## awap2-operational-evaporation-t
AWAP2 data extracted at 115.0500 | -34.1
The following is an extract from AWAP2 readme file (though it appears precipitation is actually "Precip" and that "FWE" is total evapotransporation)
Description Variable Units (maps) Units (data files) Note
----------- -------- ----------- ------------------- ----
Incident solar radiation SolarMJ MJ/m^2/d MJ/m^2/d
Daily maximum temperature TempMax degC degC
Daily minimum temperature TempMin degC degC
Precipitation FWPrec mm/d m/d
Relative Soil Moisture (Upper Layer) WRel1 Fraction (0-1) Fraction (0-1)
Relative Soil Moisture (Upper Layer)
at end of aggregation period WRel1End Fraction (0-1) Fraction (0-1) 1
Relative Soil Moisture (Lower Layer) WRel2 Fraction (0-1) Fraction (0-1)
Relative Soil Moisture (Lower Layer)
at end of aggregation period WRel2End Fraction (0-1) Fraction (0-1) 1
Total Evaporation (Soil+Vegetation) FWE mm/d m/d
Total Transpiration FWTra mm/d m/d
Soil Evaporation FWSoil mm/d m/d
Potential Evaporation FWPT mm/d m/d
Local Discharge (Runoff+Drainage) FWDis mm/d m/d
Surface Runoff FWRun mm/d m/d
Open Water Evaporation ('pan' equiv) FWWater mm/d m/d 2
Deep Drainage FWLch2 mm/d m/d
Daily Sensible Heat Flux PhiH W/m^2 W/m^2
Daily Latent Heat Flux PhiE W/m^2 W/m^2
Note that sometimes the website maps are shown with different units than are
used in the data files. This will be addressed in a future release of the data.
Notes:
1. WRel1 and WRel2 give average values for the specified aggregation period
(weekly | monthly | annual | etc.). WRel1End and WRel2End give values for
WRel1 and WRel2 at the end of the aggregation period | which is more useful
for water balance calculations.
2. The inclusion of open-water evaporation (FWWater) post-dates the AWAP Phase
III final report and so is documented here: FWWater is Penman evaporation
with assumed aerodynamic conductance of 0.01 m/s and saturation deficit
estimated as:
(Saturation Vapour Pressure at Tmax) - (Saturation Vapour Pressure at Tmin)
It is a little larger than Priestley-Taylor evaporation. For each pixel on
the continent | open-water evaporation is an estimate of the evaporation that
would occur from a small open water body if there happened to be one at that
pixel. "Small" implies that the evaporation doesn't modify the meteorology
through evaporative cooling etc. FWWater can be considered a model of pan
evaporation.
[15 empty] | Precip_mm | Tran_PT_mm | FWE_mm | FWDis_mm | HER_FWE | HER_FWE_Dr | HER_Tran_PT | Recharge | FWLch2 | Total |  | FWTra_mm | P-ET
time | FWE | FWPT | Precip | WRel1 | WRel2 | FWRun | TempMin | TempMax | FWTra | FWWater | FWSoil | FWDis | FWLch2 | days_in_month | month | month | month | month | month | month | month_mm | mm | mm | Drainage |  | month | month_mm
2005-01-02 | 0.0012064 | 0.0072395 | 4.8387e-05 | 0.027232 | 0.57752 | 0 | 14.3484 | 24.9032 | 0.0011601 | 0.0076076 | 4.6229e-05 | 0.00011918 | 0.00011918 | 31 | 1.5 | 0.3825 | 37.3975 | 3.6947 | 0 | 0 | 0 | [5 empty] | -35.8975 | 2005-01-02 | 2005-01-02 | 2005-01-02 | 2005-01-02 | 2005-01-02 | 2005-01-02 | 2005-01-02 | 2005-01-02 | 2005-01-02 | 2005-01-02 | 2005-01-02 | 2005-01-02 | 2005-01-02 | 2005-01-02 | 2005-01-02 | 2005-01-02 | 2005-01-02 | 2005-01-02 | 2005-01-02 | 2005-01-02 | 2005-01-02 | 2005-01-02 | 2005-01-02 | 2005-01-02 | 2005-01-02 | 2005-01-02 | 2005-01-02 | 2005-01-02 | 2005-01-02 | 2005-01-02 | 2005-01-02 | 2005-01-02 | 2005-01-02 | 2005-01-02 | 2005-01-02 | 2005-01-02 | 2005-01-02 | 2005-01-02 | 2005-01-02 | 2005-01-02 | 2005-01-02 | 2005-01-02 | 2005-01-02 | 2005-01-02 | 2005-01-02 | 2005-01-02 | 2005-01-02 | 2005-01-02 | 2005-01-02 | 2005-01-02 | 2005-01-02 | 2005-01-02 | 2005-01-02 | 2005-01-02 | 2005-01-02 | 2005-01-02 | 2005-01-02 | 2005-01-02 | 2005-01-02 | 2005-01-02 | 2005-01-02 | 2005-01-02 | 2005-01-02 | 2005-01-02 | 2005-01-02 | 2005-01-02 | 2005-01-02 | 2005-01-02 | 2005-01-02 | 2005-01-02 | 2005-01-02 | 2005-01-02 | 2005-01-02 | 2005-01-02 | 2005-01-02 | 2005-01-02 | 2005-01-02 | 2005-01-02 | 2005-01-02 | 2005-01-02 | 2005-01-02 | 2005-01-02 | 2005-01-02 | 2005-01-02 | 2005-01-02 | 2005-01-02 | 2005-01-02 | 2005-01-02 | 2005-01-02 | 2005-01-02 | 2005-01-02 | 2005-01-02 | 2005-01-02 | 2005-01-02 | 2005-01-02 | 2005-01-02 | 2005-01-02 | 2005-01-02 | 2005-01-02 | 2005-01-02 | 2005-01-02 | 2005-01-02 | 2005-01-02 | 2005-01-02 | 2005-01-02 | 2005-01-02 | 2005-01-02 | 2005-01-02 | 2005-01-02 | 2005-01-02 | 2005-01-02 | 2005-01-02 | 2005-01-02 | 2005-01-02 | 2005-01-02 | 2005-01-02 | 2005-01-02 | 2005-01-02 | 2005-01-02 | 2005-01-02 | 2005-01-02 | 2005-01-02 | 2005-01-02 | 2005-01-02 | 2005-01-02 | 2005-01-02 | 2005-01-02 | 2005-01-02 | 2005-01-02 | 2005-01-02 | 2005-01-02 | 2005-01-02 | 2005-01-02 | 2005-01-02 | 2005-01-02 | 2005-01-02 | 2005-01-02 | 2005-01-02 | 2005-01-02 | 2005-01-02 | 2005-01-02 | 2005-01-02 | 2005-01-02 | 2005-01-02 | 2005-01-02 | 2005-01-02 | 2005-01-02 | 2005-01-02 | 2005-01-02 | 2005-01-02 | 2005-01-02 | 2005-01-02 | 2005-01-02 | 2005-01-02 | 2005-01-02 | 2005-01-02 | 2005-01-02 | 2005-01-02 | 2005-01-02 | 2005-01-02 | 2005-01-02 | 2005-01-02 | 2005-01-02 | 2005-01-02 | 2005-01-02 | 2005-01-02 | 2005-01-02 | 2005-01-02 | 2005-01-02 | 2005-01-02 | 2005-01-02 | 2005-01-02 | 2005-01-02 | 2005-01-02 | 2005-01-02 | 2005-01-02 | 2005-01-02 | 2005-01-02 | 2005-01-02 | 2005-01-02 | 2005-01-02 | 2005-01-02 | 2005-01-02 | 2005-01-02 | 2005-01-02 | 2005-01-02 | 2005-01-02 | 2005-01-02 | 2005-01-02 | 2005-01-02 | 2005-01-02 | 2005-01-02 | 2005-01-02 | 2005-01-02 | 2005-01-02 | 2005-01-02 | 2005-01-02 | 2005-01-02 | 2005-01-02 | 2005-01-02 | 2005-01-02 | 2005-01-02 | 2005-01-02 | 2005-01-02 | 2005-01-02 | 2005-01-02 | 2005-01-02 | 2005-01-02 | 2005-01-02 | 2005-01-02 | 2005-01-02 | 2005-01-02 | 2005-01-02 | 2005-01-02 | 2005-01-02 | 2005-01-02 | 2005-01-02 | 2005-01-02 | 2005-01-02 | 2005-01-02 | 2005-01-02 | 2005-01-02 | 2005-01-02 | 2005-01-02 | 2005-01-02 | 2005-01-02 | 2005-01-02 | 2005-01-02 | 2005-01-02 | 2005-01-02 | 2005-01-02 | 2005-01-02 | 2005-01-02 | 2005-01-02 | 2005-01-02 | 2005-01-02 | 2005-01-02 | 2005-01-02 | 2005-01-02 | 2005-01-02 | 2005-01-02 | 2005-01-02 | 2005-01-02 | 2005-01-02 | 2005-01-02 | 2005-01-02 | 2005-01-02 | 2005-01-02 | 2005-01-02 | 2005-01-02 | 2005-01-02 | 2005-01-02 | 2005-01-02 | 2005-01-02 | 2005-01-02 | 2005-01-02 | 2005-01-02 | 2005-01-02 | 2005-01-02 | 2005-01-02 | 2005-01-02 | 2005-01-02 | 2005-01-02 | 2005-01-02 | 2005-01-02 | 2005-01-02 | 2005-01-02 | 2005-01-02 | 2005-01-02 | 2005-01-02 | 2005-01-02 | 2005-01-02 | 2005-01-02 | 2005-01-02 | 2005-01-02 | 2005-01-02 | 2005-01-02 | 2005-01-02 | 2005-01-02 | 2005-01-02 | 2005-01-02 | 2005-01-02 | 2005-01-02 | 2005-01-02 | 2005-01-02 | 2005-01-02 | 2005-01-02 | 2005-01-02 | 2005-01-02 | 2005-01-02 | 2005-01-02 | 2005-01-02 | 2005-01-02 | 2005-01-02 | 2005-01-02 | 2005-01-02 | 2005-01-02 | 2005-01-02 | 2005-01-02 | 2005-01-02 | 2005-01-02 | 2005-01-02 | 2005-01-02 | 2005-01-02 | 2005-01-02 | 2005-01-02 | 2005-01-02 | 2005-01-02 | 2005-01-02 | 2005-01-02 | 2005-01-02 | 2005-01-02 | 2005-01-02 | 2005-01-02 | 2005-01-02 | 2005-01-02 | 2005-01-02 | 2005-01-02 | 2005-01-02 | 2005-01-02 | 2005-01-02 | 2005-01-02 | 2005-01-02 | 2005-01-02 | 2005-01-02 | 2005-01-02 | 2005-01-02 | 2005-01-02 | 2005-01-02 | 2005-01-02 | 2005-01-02 | 2005-01-02 | 2005-01-02 | 2005-01-02 | 2005-01-02 | 2005-01-02 | 2005-01-02 | 2005-01-02 | 2005-01-02 | 2005-01-02 | 2005-01-02 | 2005-01-02 | 2005-01-02 | 2005-01-02 | 2005-01-02 | 2005-01-02 | 2005-01-02 | 2005-01-02 | 2005-01-02 | 2005-01-02 | 2005-01-02 | 2005-01-02 | 2005-01-02 | 2005-01-02 | 2005-01-02 | 2005-01-02 | 2005-01-02 | 2005-01-02 | 2005-01-02 | 2005-01-02 | 2005-01-02 | 2005-01-02 | 2005-01-02 | 2005-01-02 | 2005-01-02 | 2005-01-02 | 2005-01-02 | 2005-01-02 | 2005-01-02 | 2005-01-02 | 2005-01-02 | 2005-01-02 | 2005-01-02 | 2005-01-02 | 2005-01-02 | 2005-01-02 | 2005-01-02 | 2005-01-02 | 2005-01-02 | 2005-01-02 | 2005-01-02 | 2005-01-02 | 2005-01-02 | 2005-01-02 | 2005-01-02 | 2005-01-02 | 2005-01-02 | 2005-01-02 | 2005-01-02 | 2005-01-02 | 2005-01-02 | 2005-01-02 | 2005-01-02 | 2005-01-02 | 2005-01-02 | 2005-01-02 | 2005-01-02 | 2005-01-02 | 2005-01-02 | 2005-01-02 | 2005-01-02 | 2005-01-02 | 2005-01-02 | 2005-01-02 | 2005-01-02 | 2005-01-02 | 2005-01-02 | 2005-01-02 | 2005-01-02 | 2005-01-02 | 2005-01-02 | 2005-01-02 | 2005-01-02 | 2005-01-02 | 2005-01-02 | 2005-01-02 | 2005-01-02 | 2005-01-02 | 2005-01-02 | 2005-01-02 | 2005-01-02 | 2005-01-02 | 2005-01-02 | 2005-01-02 | 2005-01-02 | 2005-01-02 | 2005-01-02 | 2005-01-02 | 2005-01-02 | 2005-01-02 | 2005-01-02 | 2005-01-02 | 2005-01-02 | 2005-01-02 | 2005-01-02 | 2005-01-02 | 2005-01-02 | 2005-01-02 | 2005-01-02 | 2005-01-02 | 2005-01-02 | 2005-01-02 | 2005-01-02 | 2005-01-02 | 2005-01-02 | 2005-01-02 | 2005-01-02 | 2005-01-02 | 2005-01-02 | 2005-01-02 | 2005-01-02 | 2005-01-02 | 2005-01-02 | 2005-01-02 | 2005-01-02 | 2005-01-02 | 2005-01-02 | 2005-01-02 | 2005-01-02 | 2005-01-02 | 2005-01-02 | 2005-01-02 | 2005-01-02 | 2005-01-02 | 2005-01-02 | 2005-01-02 | 2005-01-02 | 2005-01-02 | 2005-01-02 | 2005-01-02 | 2005-01-02 | 2005-01-02 | 2005-01-02 | 2005-01-02 | 2005-01-02 | 2005-01-02 | 2005-01-02 | 2005-01-02 | 2005-01-02 | 2005-01-02 | 2005-01-02 | 2005-01-02 | 2005-01-02 | 2005-01-02 | 2005-01-02 | 2005-01-02 | 2005-01-02 | 2005-01-02 | 2005-01-02 | 2005-01-02 | 2005-01-02 | 2005-01-02 | 2005-01-02 | 2005-01-02 | 2005-01-02 | 2005-01-02 | 2005-01-02 | 2005-01-02 | 2005-01-02 | 2005-01-02 | 2005-01-02 | 2005-01-02 | 2005-01-02 | 2005-01-02 | 2005-01-02 | 2005-01-02 | 2005-01-02 | 2005-01-02 | 2005-01-02 | 2005-01-02 | 2005-01-02 | 2005-01-02 | 2005-01-02 | 2005-01-02 | 2005-01-02 | 2005-01-02 | 2005-01-02 | 2005-01-02 | 2005-01-02 | 2005-01-02 | 2005-01-02 | 2005-01-02 | 2005-01-02 | 2005-01-02 | 2005-01-02 | 2005-01-02 | 2005-01-02 | 2005-01-02 | 2005-01-02 | 2005-01-02 | 2005-01-02 | 2005-01-02 | 2005-01-02 | 2005-01-02 | 2005-01-02 | 2005-01-02 | 2005-01-02 | 2005-01-02 | 2005-01-02 | 2005-01-02 | 2005-01-02 | 2005-01-02 | 2005-01-02 | 2005-01-02 | 2005-01-02 | 2005-01-02 | 2005-01-02 | 2005-01-02 | 2005-01-02 | 2005-01-02 | 2005-01-02 | 2005-01-02 | 2005-01-02 | 2005-01-02 | 2005-01-02 | 2005-01-02 | 2005-01-02 | 2005-01-02 | 2005-01-02 | 2005-01-02 | 2005-01-02 | 2005-01-02 | 2005-01-02 | 2005-01-02 | 2005-01-02 | 2005-01-02 | 2005-01-02 | 2005-01-02 | 2005-01-02 | 2005-01-02 | 2005-01-02 | 2005-01-02 | 2005-01-02 | 2005-01-02 | 2005-01-02 | 2005-01-02 | 2005-01-02 | 2005-01-02 | 2005-01-02 | 2005-01-02 | 2005-01-02 | 2005-01-02 | 2005-01-02 | 2005-01-02 | 2005-01-02 | 2005-01-02 | 2005-01-02 | 2005-01-02 | 2005-01-02 | 2005-01-02 | 2005-01-02 | 2005-01-02 | 2005-01-02 | 2005-01-02 | 2005-01-02 | 2005-01-02 | 2005-01-02 | 2005-01-02 | 2005-01-02 | 2005-01-02 | 2005-01-02 | 2005-01-02 | 2005-01-02 | 2005-01-02 | 2005-01-02 | 2005-01-02 | 2005-01-02 | 2005-01-02 | 2005-01-02 | 2005-01-02 | 2005-01-02 | 2005-01-02 | 2005-01-02 | 2005-01-02 | 2005-01-02 | 2005-01-02 | 2005-01-02 | 2005-01-02 | 2005-01-02 | 2005-01-02 | 2005-01-02 | 2005-01-02 | 2005-01-02 | 2005-01-02 | 2005-01-02 | 2005-01-02 | 2005-01-02 | 2005-01-02 | 2005-01-02 | 2005-01-02 | 2005-01-02 | 2005-01-02 | 2005-01-02 | 2005-01-02 | 2005-01-02 | 2005-01-02 | 2005-01-02 | 2005-01-02 | 2005-01-02 | 2005-01-02 | 2005-01-02 | 2005-01-02 | 2005-01-02 | 2005-01-02 | 2005-01-02 | 2005-01-02 | 2005-01-02 | 2005-01-02 | 2005-01-02 | 2005-01-02 | 2005-01-02 | 2005-01-02 | 2005-01-02 | 2005-01-02 | 2005-01-02 | 2005-01-02 | 2005-01-02 | 2005-01-02 | 2005-01-02 | 2005-01-02 | 2005-01-02 | 2005-01-02 | 2005-01-02 | 2005-01-02 | 2005-01-02 | 2005-01-02 | 2005-01-02 | 2005-01-02 | 2005-01-02 | 2005-01-02 | 2005-01-02 | 2005-01-02 | 2005-01-02 | 2005-01-02 | 2005-01-02 | 2005-01-02 | 2005-01-02 | 2005-01-02 | 2005-01-02 | 2005-01-02 | 2005-01-02 | 2005-01-02 | 2005-01-02 | 2005-01-02 | 2005-01-02 | 2005-01-02 | 2005-01-02 | 2005-01-02 | 2005-01-02 | 2005-01-02 | 2005-01-02 | 2005-01-02 | 2005-01-02 | 2005-01-02 | 2005-01-02 | 2005-01-02 | 2005-01-02 | 2005-01-02 | 2005-01-02 | 2005-01-02 | 2005-01-02 | 2005-01-02 | 2005-01-02 | 2005-01-02 | 2005-01-02 | 2005-01-02 | 2005-01-02 | 2005-01-02 | 2005-01-02 | 2005-01-02 | 2005-01-02 | 2005-01-02 | 2005-01-02 | 2005-01-02 | 2005-01-02 | 2005-01-02 | 2005-01-02 | 2005-01-02 | 2005-01-02 | 2005-01-02 | 2005-01-02 | 2005-01-02 | 2005-01-02 | 2005-01-02 | 2005-01-02 | 2005-01-02 | 2005-01-02 | 2005-01-02 | 2005-01-02 | 2005-01-02 | 2005-01-02 | 2005-01-02 | 2005-01-02 | 2005-01-02 | 2005-01-02 | 2005-01-02 | 2005-01-02 | 2005-01-02 | 2005-01-02 | 2005-01-02 | 2005-01-02 | 2005-01-02 | 2005-01-02 | 2005-01-02 | 2005-01-02 | 2005-01-02 | 2005-01-02 | 2005-01-02 | 2005-01-02 | 2005-01-02 | 2005-01-02 | 2005-01-02 | 2005-01-02 | 2005-01-02 | 2005-01-02 | 2005-01-02 | 2005-01-02 | 2005-01-02 | 2005-01-02 | 2005-01-02 | 2005-01-02 | 2005-01-02 | 2005-01-02 | 2005-01-02 | 2005-01-02 | 2005-01-02 | 2005-01-02 | 2005-01-02 | 2005-01-02 | 2005-01-02 | 2005-01-02 | 2005-01-02 | 2005-01-02 | 2005-01-02 | 2005-01-02 | 2005-01-02 | 2005-01-02 | 2005-01-02 | 2005-01-02 | 2005-01-02 | 2005-01-02 | 2005-01-02 | 2005-01-02 | 2005-01-02 | 2005-01-02 | 2005-01-02 | 2005-01-02 | 2005-01-02 | 2005-01-02 | 2005-01-02 | 2005-01-02 | 2005-01-02 | 2005-01-02 | 2005-01-02 | 2005-01-02 | 2005-01-02 | 2005-01-02 | 2005-01-02 | 2005-01-02 | 2005-01-02 | 2005-01-02 | 2005-01-02 | 2005-01-02 | 2005-01-02 | 2005-01-02 | 2005-01-02 | 2005-01-02 | 2005-01-02 | 2005-01-02 | 2005-01-02 | 2005-01-02 | 2005-01-02 | 2005-01-02 | 2005-01-02 | 2005-01-02 | 2005-01-02 | 2005-01-02 | 2005-01-02 | 2005-01-02 | 2005-01-02 | 2005-01-02 | 2005-01-02 | 2005-01-02 | 2005-01-02 | 2005-01-02 | 2005-01-02 | 2005-01-02 | 2005-01-02 | 2005-01-02 | 2005-01-02 | 2005-01-02 | 2005-01-02 | 2005-01-02 | 2005-01-02 | 2005-01-02 | 2005-01-02 | 2005-01-02 | 2005-01-02 | 2005-01-02 | 2005-01-02 | 2005-01-02 | 2005-01-02 | 2005-01-02 | 2005-01-02 | 2005-01-02 | 2005-01-02 | 2005-01-02 | 2005-01-02 | 2005-01-02 | 2005-01-02 | 2005-01-02 | 2005-01-02 | 2005-01-02 | 2005-01-02 | 2005-01-02 | 2005-01-02 | 2005-01-02 | 2005-01-02 | 2005-01-02 | 2005-01-02 | 2005-01-02 | 2005-01-02 | 2005-01-02 | 2005-01-02 | 2005-01-02 | 2005-01-02 | 2005-01-02 | 2005-01-02 | 2005-01-02 | 2005-01-02 | 2005-01-02 | 2005-01-02 | 2005-01-02 | 2005-01-02 | 2005-01-02 | 2005-01-02 | 2005-01-02 | 2005-01-02 | 2005-01-02 | 2005-01-02 | 2005-01-02 | 2005-01-02 | 2005-01-02 | 2005-01-02 | 2005-01-02 | 2005-01-02 | 2005-01-02 | 2005-01-02 | 2005-01-02 | 2005-01-02 | 2005-01-02 | 2005-01-02 | 2005-01-02 | 2005-01-02 | 2005-01-02 | 2005-01-02 | 2005-01-02 | 2005-01-02 | 2005-01-02 | 2005-01-02 | 2005-01-02 | 2005-01-02 | 2005-01-02 | 2005-01-02 | 2005-01-02 | 2005-01-02 | 2005-01-02 | 2005-01-02 | 2005-01-02 | 2005-01-02 | 2005-01-02 | 2005-01-02 | 2005-01-02 | 2005-01-02 | 2005-01-02 | 2005-01-02 | 2005-01-02 | 2005-01-02 | 2005-01-02 | 2005-01-02 | 2005-01-02 | 2005-01-02 | 2005-01-02 | 2005-01-02 | 2005-01-02 | 2005-01-02 | 2005-01-02 | 2005-01-02 | 2005-01-02 | 2005-01-02 | 2005-01-02 | 2005-01-02 | 2005-01-02 | 2005-01-02 | 2005-01-02 | 2005-01-02 | 2005-01-02 | 2005-01-02 | 2005-01-02 | 2005-01-02 | 2005-01-02 | 2005-01-02 | 2005-01-02 | 2005-01-02 | 2005-01-02 | 2005-01-02 | 2005-01-02 | 2005-01-02 | 2005-01-02 | 2005-01-02 | 2005-01-02 | 2005-01-02 | 2005-01-02 | 2005-01-02 | 2005-01-02 | 2005-01-02 | 2005-01-02 | 2005-01-02 | 2005-01-02 | 2005-01-02 | 2005-01-02 | 2005-01-02 | 2005-01-02 | 2005-01-02 | 2005-01-02 | 2005-01-02 | 2005-01-02 | 2005-01-02 | 2005-01-02 | 2005-01-02 | 2005-01-02 | 2005-01-02 | 2005-01-02 | 2005-01-02 | 2005-01-02 | 2005-01-02 | 2005-01-02 | 2005-01-02 | 2005-01-02 | 2005-01-02 | 2005-01-02 | 2005-01-02 | 2005-01-02 | 2005-01-02 | 2005-01-02 | 2005-01-02 | 2005-01-02 | 2005-01-02 | 2005-01-02 | 2005-01-02 | 2005-01-02 | 2005-01-02 | 2005-01-02 | 2005-01-02 | 2005-01-02 | 2005-01-02 | 2005-01-02 | 2005-01-02 | 2005-01-02 | 2005-01-02 | 2005-01-02 | 2005-01-02 | 2005-01-02 | 2005-01-02 | 2005-01-02 | 2005-01-02 | 2005-01-02 | 2005-01-02 | 2005-01-02 | 2005-01-02 | 2005-01-02 | 2005-01-02 | 2005-01-02 | 2005-01-02 | 2005-01-02 | 2005-01-02 | 2005-01-02 | 2005-01-02 | 2005-01-02 | 2005-01-02 | 2005-01-02 | 2005-01-02 | 2005-01-02 | 2005-01-02 | 2005-01-02 | 2005-01-02 | 2005-01-02 | 2005-01-02 | 2005-01-02 | 2005-01-02 | 2005-01-02 | 2005-01-02 | 2005-01-02 | 2005-01-02 | 2005-01-02 | 2005-01-02 | 2005-01-02 | 2005-01-02 | 2005-01-02 | 2005-01-02 | 2005-01-02 | 2005-01-02 | 2005-01-02 | 2005-01-02 | 2005-01-02 | 2005-01-02 | 2005-01-02 | 2005-01-02 | 2005-01-02 | 2005-01-02 | 2005-01-02 | 2005-01-02 | 2005-01-02 | 2005-01-02 | 2005-01-02 | 2005-01-02 | 2005-01-02 | 2005-01-02 | 2005-01-02 | 2005-01-02 | 2005-01-02 | 2005-01-02 | 2005-01-02 | 2005-01-02 | 2005-01-02 | 2005-01-02 | 2005-01-02 | 2005-01-02 | 2005-01-02 | 2005-01-02 | 2005-01-02 | 2005-01-02 | 2005-01-02 | 2005-01-02 | 2005-01-02 | 2005-01-02 | 2005-01-02 | 2005-01-02 | 2005-01-02 | 2005-01-02 | 2005-01-02 | 2005-01-02 | 2005-01-02 | 2005-01-02 | 2005-01-02 | 2005-01-02 | 2005-01-02 | 2005-01-02 | 2005-01-02 | 2005-01-02 | 2005-01-02 | 2005-01-02 | 2005-01-02 | 2005-01-02 | 2005-01-02 | 2005-01-02 | 2005-01-02 | 2005-01-02 | 2005-01-02 | 2005-01-02 | 2005-01-02 | 2005-01-02 | 2005-01-02 | 2005-01-02 | 2005-01-02 | 2005-01-02 | 2005-01-02 | 2005-01-02 | 2005-01-02 | 2005-01-02 | 2005-01-02 | 2005-01-02 | 2005-01-02 | 2005-01-02 | 2005-01-02 | 2005-01-02 | 2005-01-02 | 2005-01-02 | 2005-01-02 | 2005-01-02 | 2005-01-02 | 2005-01-02 | 2005-01-02 | 2005-01-02 | 2005-01-02 | 2005-01-02 | 2005-01-02 | 2005-01-02 | 2005-01-02 | 2005-01-02 | 2005-01-02 | 2005-01-02 | 2005-01-02 | 2005-01-02 | 2005-01-02 | 2005-01-02 | 2005-01-02 | 2005-01-02 | 2005-01-02 | 2005-01-02 | 2005-01-02 | 2005-01-02 | 2005-01-02 | 2005-01-02 | 2005-01-02 | 2005-01-02 | 2005-01-02 | 2005-01-02 | 2005-01-02 | 2005-01-02 | 2005-01-02 | 2005-01-02 | 2005-01-02 | 2005-01-02 | 2005-01-02 | 2005-01-02 | 2005-01-02 | 2005-01-02 | 2005-01-02 | 2005-01-02 | 2005-01-02 | 2005-01-02 | 2005-01-02 | 2005-01-02 | 2005-01-02 | 2005-01-02 | 2005-01-02 | 2005-01-02 | 2005-01-02 | 2005-01-02 | 2005-01-02 | 2005-01-02 | 2005-01-02 | 2005-01-02 | 2005-01-02 | 2005-01-02 | 2005-01-02 | 2005-01-02 | 2005-01-02 | 2005-01-02 | 2005-01-02 | 2005-01-02 | 2005-01-02 | 2005-01-02 | 2005-01-02 | 2005-01-02 | 2005-01-02 | 2005-01-02 | 2005-01-02 | 2005-01-02 | 2005-01-02 | 2005-01-02 | 2005-01-02 | 2005-01-02 | 2005-01-02 | 2005-01-02 | 2005-01-02 | 2005-01-02 | 2005-01-02 | 2005-01-02 | 2005-01-02 | 2005-01-02 | 2005-01-02 | 2005-01-02 | 2005-01-02 | 2005-01-02 | 2005-01-02 | 2005-01-02 | 2005-01-02 | 2005-01-02 | 2005-01-02 | 2005-01-02 | 2005-01-02 | 2005-01-02 | 2005-01-02 | 2005-01-02 | 2005-01-02 | 2005-01-02 | 2005-01-02 | 2005-01-02 | 2005-01-02 | 2005-01-02 | 2005-01-02 | 2005-01-02 | 2005-01-02 | 2005-01-02 | 2005-01-02 | 2005-01-02 | 2005-01-02 | 2005-01-02 | 2005-01-02 | 2005-01-02 | 2005-01-02 | 2005-01-02 | 2005-01-02 | 2005-01-02 | 2005-01-02 | 2005-01-02 | 2005-01-02 | 2005-01-02 | 2005-01-02 | 2005-01-02 | 2005-01-02 | 2005-01-02 | 2005-01-02 | 2005-01-02 | 2005-01-02 | 2005-01-02 | 2005-01-02 | 2005-01-02 | 2005-01-02 | 2005-01-02 | 2005-01-02 | 2005-01-02 | 2005-01-02 | 2005-01-02 | 2005-01-02 | 2005-01-02 | 2005-01-02 | 2005-01-02 | 2005-01-02 | 2005-01-02 | 2005-01-02 | 2005-01-02 | 2005-01-02 | 2005-01-02 | 2005-01-02 | 2005-01-02 | 2005-01-02 | 2005-01-02 | 2005-01-02 | 2005-01-02 | 2005-01-02 | 2005-01-02 | 2005-01-02 | 2005-01-02 | 2005-01-02 | 2005-01-02 | 2005-01-02 | 2005-01-02 | 2005-01-02 | 2005-01-02 | 2005-01-02 | 2005-01-02 | 2005-01-02 | 2005-01-02 | 2005-01-02 | 2005-01-02 | 2005-01-02 | 2005-01-02 | 2005-01-02 | 2005-01-02 | 2005-01-02 | 2005-01-02 | 2005-01-02 | 2005-01-02 | 2005-01-02 | 2005-01-02 | 2005-01-02 | 2005-01-02 | 2005-01-02 | 2005-01-02 | 2005-01-02 | 2005-01-02 | 2005-01-02 | 2005-01-02 | 2005-01-02 | 2005-01-02 | 2005-01-02 | 2005-01-02 | 2005-01-02 | 2005-01-02 | 2005-01-02 | 2005-01-02 | 2005-01-02 | 2005-01-02 | 2005-01-02 | 2005-01-02 | 2005-01-02 | 2005-01-02 | 2005-01-02 | 2005-01-02 | 2005-01-02 | 2005-01-02 | 2005-01-02 | 2005-01-02 | 2005-01-02 | 2005-01-02 | 2005-01-02 | 2005-01-02 | 2005-01-02 | 2005-01-02 | 2005-01-02 | 2005-01-02 | 2005-01-02 | 2005-01-02 | 2005-01-02 | 2005-01-02 | 2005-01-02 | 2005-01-02 | 2005-01-02 | 2005-01-02 | 2005-01-02 | 2005-01-02 | 2005-01-02 | 2005-01-02 | 2005-01-02 | 2005-01-02 | 2005-01-02 | 2005-01-02 | 2005-01-02 | 2005-01-02 | 2005-01-02 | 2005-01-02 | 2005-01-02 | 2005-01-02 | 2005-01-02 | 2005-01-02 | 2005-01-02 | 2005-01-02 | 2005-01-02 | 2005-01-02 | 2005-01-02 | 2005-01-02 | 2005-01-02 | 2005-01-02 | 2005-01-02 | 2005-01-02 | 2005-01-02 | 2005-01-02 | 2005-01-02 | 2005-01-02 | 2005-01-02 | 2005-01-02 | 2005-01-02 | 2005-01-02 | 2005-01-02 | 2005-01-02 | 2005-01-02 | 2005-01-02 | 2005-01-02 | 2005-01-02 | 2005-01-02 | 2005-01-02 | 2005-01-02 | 2005-01-02 | 2005-01-02 | 2005-01-02 | 2005-01-02 | 2005-01-02 | 2005-01-02 | 2005-01-02 | 2005-01-02 | 2005-01-02 | 2005-01-02 | 2005-01-02 | 2005-01-02 | 2005-01-02 | 2005-01-02 | 2005-01-02 | 2005-01-02 | 2005-01-02 | 2005-01-02 | 2005-01-02 | 2005-01-02 | 2005-01-02 | 2005-01-02 | 2005-01-02 | 2005-01-02 | 2005-01-02 | 2005-01-02 | 2005-01-02 | 2005-01-02 | 2005-01-02 | 2005-01-02 | 2005-01-02 | 2005-01-02 | 2005-01-02 | 2005-01-02 | 2005-01-02 | 2005-01-02 | 2005-01-02 | 2005-01-02 | 2005-01-02 | 2005-01-02 | 2005-01-02 | 2005-01-02 | 2005-01-02 | 2005-01-02 | 2005-01-02 | 2005-01-02 | 2005-01-02 | 2005-01-02 | 2005-01-02 | 2005-01-02 | 2005-01-02 | 2005-01-02 | 2005-01-02 | 2005-01-02 | 2005-01-02 | 2005-01-02 | 2005-01-02 | 2005-01-02 | 2005-01-02 | 2005-01-02 | 2005-01-02 | 2005-01-02 | 2005-01-02 | 2005-01-02 | 2005-01-02 | 2005-01-02 | 2005-01-02 | 2005-01-02 | 2005-01-02 | 2005-01-02 | 2005-01-02 | 2005-01-02 | 2005-01-02 | 2005-01-02 | 2005-01-02 | 2005-01-02 | 2005-01-02 | 2005-01-02 | 2005-01-02 | 2005-01-02 | 2005-01-02 | 2005-01-02 | 2005-01-02 | 2005-01-02 | 2005-01-02 | 2005-01-02 | 2005-01-02 | 2005-01-02 | 2005-01-02 | 2005-01-02 | 2005-01-02 | 2005-01-02 | 2005-01-02 | 2005-01-02 | 2005-01-02 | 2005-01-02 | 2005-01-02 | 2005-01-02 | 2005-01-02 | 2005-01-02 | 2005-01-02 | 2005-01-02 | 2005-01-02 | 2005-01-02 | 2005-01-02 | 2005-01-02 | 2005-01-02 | 2005-01-02 | 2005-01-02 | 2005-01-02 | 2005-01-02 | 2005-01-02 | 2005-01-02 | 2005-01-02 | 2005-01-02 | 2005-01-02 | 2005-01-02 | 2005-01-02 | 2005-01-02 | 2005-01-02 | 2005-01-02 | 2005-01-02 | 2005-01-02 | 2005-01-02 | 2005-01-02 | 2005-01-02 | 2005-01-02 | 2005-01-02 | 2005-01-02 | 2005-01-02 | 2005-01-02 | 2005-01-02 | 2005-01-02 | 2005-01-02 | 2005-01-02 | 2005-01-02 | 2005-01-02 | 2005-01-02 | 2005-01-02 | 2005-01-02 | 2005-01-02 | 2005-01-02 | 2005-01-02 | 2005-01-02 | 2005-01-02 | 2005-01-02 | 2005-01-02 | 2005-01-02 | 2005-01-02 | 2005-01-02 | 2005-01-02 | 2005-01-02 | 2005-01-02 | 2005-01-02 | 2005-01-02 | 2005-01-02 | 2005-01-02 | 2005-01-02 | 2005-01-02 | 2005-01-02 | 2005-01-02 | 2005-01-02 | 2005-01-02 | 2005-01-02 | 2005-01-02 | 2005-01-02 | 2005-01-02 | 2005-01-02 | 2005-01-02 | 2005-01-02 | 2005-01-02 | 2005-01-02 | 2005-01-02 | 2005-01-02 | 2005-01-02 | 2005-01-02 | 2005-01-02 | 2005-01-02 | 2005-01-02 | 2005-01-02 | 2005-01-02 | 2005-01-02 | 2005-01-02 | 2005-01-02 | 2005-01-02 | 2005-01-02 | 2005-01-02 | 2005-01-02 | 2005-01-02 | 2005-01-02 | 2005-01-02 | 2005-01-02 | 2005-01-02 | 2005-01-02 | 2005-01-02 | 2005-01-02 | 2005-01-02 | 2005-01-02 | 2005-01-02 | 2005-01-02 | 2005-01-02 | 2005-01-02 | 2005-01-02 | 2005-01-02 | 2005-01-02 | 2005-01-02 | 2005-01-02 | 2005-01-02 | 2005-01-02 | 2005-01-02 | 2005-01-02 | 2005-01-02 | 2005-01-02 | 2005-01-02 | 2005-01-02 | 2005-01-02 | 2005-01-02 | 2005-01-02 | 2005-01-02 | 2005-01-02 | 2005-01-02 | 2005-01-02 | 2005-01-02 | 2005-01-02 | 2005-01-02 | 2005-01-02 | 2005-01-02 | 2005-01-02 | 2005-01-02 | 2005-01-02 | 2005-01-02 | 2005-01-02 | 2005-01-02 | 2005-01-02 | 2005-01-02 | 2005-01-02 | 2005-01-02 | 2005-01-02 | 2005-01-02 | 2005-01-02 | 2005-01-02 | 2005-01-02 | 2005-01-02 | 2005-01-02 | 2005-01-02 | 2005-01-02 | 2005-01-02 | 2005-01-02 | 2005-01-02 | 2005-01-02 | 2005-01-02 | 2005-01-02 | 2005-01-02 | 2005-01-02 | 2005-01-02 | 2005-01-02 | 2005-01-02 | 2005-01-02 | 2005-01-02 | 2005-01-02 | 2005-01-02 | 2005-01-02 | 2005-01-02 | 2005-01-02 | 2005-01-02 | 2005-01-02 | 2005-01-02 | 2005-01-02 | 2005-01-02 | 2005-01-02 | 2005-01-02 | 2005-01-02 | 2005-01-02 | 2005-01-02 | 2005-01-02 | 2005-01-02 | 2005-01-02 | 2005-01-02 | 2005-01-02 | 2005-01-02 | 2005-01-02 | 2005-01-02 | 2005-01-02 | 2005-01-02 | 2005-01-02 | 2005-01-02 | 2005-01-02 | 2005-01-02 | 2005-01-02 | 2005-01-02 | 2005-01-02 | 2005-01-02 | 2005-01-02 | 2005-01-02 | 2005-01-02 | 2005-01-02 | 2005-01-02 | 2005-01-02 | 2005-01-02 | 2005-01-02 | 2005-01-02 | 2005-01-02 | 2005-01-02 | 2005-01-02 | 2005-01-02 | 2005-01-02 | 2005-01-02 | 2005-01-02 | 2005-01-02 | 2005-01-02 | 2005-01-02 | 2005-01-02 | 2005-01-02 | 2005-01-02 | 2005-01-02 | 2005-01-02 | 2005-01-02 | 2005-01-02 | 2005-01-02 | 2005-01-02 | 2005-01-02 | 2005-01-02 | 2005-01-02 | 2005-01-02 | 2005-01-02 | 2005-01-02 | 2005-01-02 | 2005-01-02 | 2005-01-02 | 2005-01-02 | 2005-01-02 | 2005-01-02 | 2005-01-02 | 2005-01-02 | 2005-01-02 | 2005-01-02 | 2005-01-02 | 2005-01-02 | 2005-01-02 | 2005-01-02 | 2005-01-02 | 2005-01-02 | 2005-01-02 | 2005-01-02 | 2005-01-02 | 2005-01-02 | 2005-01-02 | 2005-01-02 | 2005-01-02 | 2005-01-02 | 2005-01-02 | 2005-01-02 | 2005-01-02 | 2005-01-02 | 2005-01-02 | 2005-01-02 | 2005-01-02 | 2005-01-02 | 2005-01-02 | 2005-01-02 | 2005-01-02 | 2005-01-02 | 2005-01-02 | 2005-01-02 | 2005-01-02 | 2005-01-02 | 2005-01-02 | 2005-01-02 | 2005-01-02 | 2005-01-02 | 2005-01-02 | 2005-01-02 | 2005-01-02 | 2005-01-02 | 2005-01-02 | 2005-01-02 | 2005-01-02 | 2005-01-02 | 2005-01-02 | 2005-01-02 | 2005-01-02 | 2005-01-02 | 2005-01-02 | 2005-01-02 | 2005-01-02 | 2005-01-02 | 2005-01-02 | 2005-01-02 | 2005-01-02 | 2005-01-02 | 2005-01-02 | 2005-01-02 | 2005-01-02 | 2005-01-02 | 2005-01-02 | 2005-01-02 | 2005-01-02 | 2005-01-02 | 2005-01-02 | 2005-01-02 | 2005-01-02 | 2005-01-02 | 2005-01-02 | 2005-01-02 | 2005-01-02 | 2005-01-02 | 2005-01-02 | 2005-01-02 | 2005-01-02 | 2005-01-02 | 2005-01-02 | 2005-01-02 | 2005-01-02 | 2005-01-02 | 2005-01-02 | 2005-01-02 | 2005-01-02 | 2005-01-02 | 2005-01-02 | 2005-01-02 | 2005-01-02 | 2005-01-02 | 2005-01-02 | 2005-01-02 | 2005-01-02 | 2005-01-02 | 2005-01-02 | 2005-01-02 | 2005-01-02 | 2005-01-02 | 2005-01-02 | 2005-01-02 | 2005-01-02 | 2005-01-02 | 2005-01-02 | 2005-01-02 | 2005-01-02 | 2005-01-02 | 2005-01-02 | 2005-01-02 | 2005-01-02 | 2005-01-02 | 2005-01-02 | 2005-01-02 | 2005-01-02 | 2005-01-02 | 2005-01-02 | 2005-01-02 | 2005-01-02 | 2005-01-02 | 2005-01-02 | 2005-01-02 | 2005-01-02 | 2005-01-02 | 2005-01-02 | 2005-01-02 | 2005-01-02 | 2005-01-02 | 2005-01-02 | 2005-01-02 | 2005-01-02 | 2005-01-02 | 2005-01-02 | 2005-01-02 | 2005-01-02 | 2005-01-02 | 2005-01-02 | 2005-01-02 | 2005-01-02 | 2005-01-02 | 2005-01-02 | 2005-01-02 | 2005-01-02 | 2005-01-02 | 2005-01-02 | 2005-01-02 | 2005-01-02 | 2005-01-02 | 2005-01-02 | 2005-01-02 | 2005-01-02 | 2005-01-02 | 2005-01-02 | 2005-01-02 | 2005-01-02 | 2005-01-02 | 2005-01-02 | 2005-01-02 | 2005-01-02 | 2005-01-02 | 2005-01-02 | 2005-01-02 | 2005-01-02 | 2005-01-02 | 2005-01-02 | 2005-01-02 | 2005-01-02 | 2005-01-02 | 2005-01-02 | 2005-01-02 | 2005-01-02 | 2005-01-02 | 2005-01-02 | 2005-01-02 | 2005-01-02 | 2005-01-02 | 2005-01-02 | 2005-01-02 | 2005-01-02 | 2005-01-02 | 2005-01-02 | 2005-01-02 | 2005-01-02 | 2005-01-02 | 2005-01-02 | 2005-01-02 | 2005-01-02 | 2005-01-02 | 2005-01-02 | 2005-01-02 | 2005-01-02 | 2005-01-02 | 2005-01-02 | 2005-01-02 | 2005-01-02 | 2005-01-02 | 2005-01-02 | 2005-01-02 | 2005-01-02 | 2005-01-02 | 2005-01-02 | 2005-01-02 | 2005-01-02 | 2005-01-02 | 2005-01-02 | 2005-01-02 | 2005-01-02 | 2005-01-02 | 2005-01-02 | 2005-01-02 | 2005-01-02 | 2005-01-02 | 2005-01-02 | 2005-01-02 | 2005-01-02 | 2005-01-02 | 2005-01-02 | 2005-01-02 | 2005-01-02 | 2005-01-02 | 2005-01-02 | 2005-01-02 | 2005-01-02 | 2005-01-02 | 2005-01-02 | 2005-01-02 | 2005-01-02 | 2005-01-02 | 2005-01-02 | 2005-01-02 | 2005-01-02 | 2005-01-02 | 2005-01-02 | 2005-01-02 | 2005-01-02 | 2005-01-02 | 2005-01-02 | 2005-01-02 | 2005-01-02 | 2005-01-02 | 2005-01-02 | 2005-01-02 | 2005-01-02 | 2005-01-02 | 2005-01-02 | 2005-01-02 | 2005-01-02 | 2005-01-02 | 2005-01-02 | 2005-01-02 | 2005-01-02 | 2005-01-02 | 2005-01-02 | 2005-01-02 | 2005-01-02 | 2005-01-02 | 2005-01-02 | 2005-01-02 | 2005-01-02 | 2005-01-02 | 2005-01-02 | 2005-01-02 | 2005-01-02 | 2005-01-02 | 2005-01-02 | 2005-01-02 | 2005-01-02 | 2005-01-02 | 2005-01-02 | 2005-01-02 | 2005-01-02 | 2005-01-02 | 2005-01-02 | 2005-01-02 | 2005-01-02 | 2005-01-02 | 2005-01-02 | 2005-01-02 | 2005-01-02 | 2005-01-02 | 2005-01-02 | 2005-01-02 | 2005-01-02 | 2005-01-02 | 2005-01-02 | 2005-01-02 | 2005-01-02 | 2005-01-02 | 2005-01-02 | 2005-01-02 | 2005-01-02 | 2005-01-02 | 2005-01-02 | 2005-01-02 | 2005-01-02 | 2005-01-02 | 2005-01-02 | 2005-01-02 | 2005-01-02 | 2005-01-02 | 2005-01-02 | 2005-01-02 | 2005-01-02 | 2005-01-02 | 2005-01-02 | 2005-01-02 | 2005-01-02 | 2005-01-02 | 2005-01-02 | 2005-01-02 | 2005-01-02 | 2005-01-02 | 2005-01-02 | 2005-01-02 | 2005-01-02 | 2005-01-02 | 2005-01-02 | 2005-01-02 | 2005-01-02 | 2005-01-02 | 2005-01-02 | 2005-01-02 | 2005-01-02 | 2005-01-02 | 2005-01-02 | 2005-01-02 | 2005-01-02 | 2005-01-02 | 2005-01-02 | 2005-01-02 | 2005-01-02 | 2005-01-02 | 2005-01-02 | 2005-01-02 | 2005-01-02 | 2005-01-02 | 2005-01-02 | 2005-01-02 | 2005-01-02 | 2005-01-02 | 2005-01-02 | 2005-01-02 | 2005-01-02 | 2005-01-02 | 2005-01-02 | 2005-01-02 | 2005-01-02 | 2005-01-02 | 2005-01-02 | 2005-01-02 | 2005-01-02 | 2005-01-02 | 2005-01-02 | 2005-01-02 | 2005-01-02 | 2005-01-02 | 2005-01-02 | 2005-01-02 | 2005-01-02 | 2005-01-02 | 2005-01-02 | 2005-01-02 | 2005-01-02 | 2005-01-02 | 2005-01-02 | 2005-01-02 | 2005-01-02 | 2005-01-02 | 2005-01-02 | 2005-01-02 | 2005-01-02 | 2005-01-02 | 2005-01-02 | 2005-01-02 | 2005-01-02 | 2005-01-02 | 2005-01-02 | 2005-01-02 | 2005-01-02 | 2005-01-02 | 2005-01-02 | 2005-01-02 | 2005-01-02 | 2005-01-02 | 2005-01-02 | 2005-01-02 | 2005-01-02 | 2005-01-02 | 2005-01-02 | 2005-01-02 | 2005-01-02 | 2005-01-02 | 2005-01-02 | 2005-01-02 | 2005-01-02 | 2005-01-02 | 2005-01-02 | 2005-01-02 | 2005-01-02 | 2005-01-02 | 2005-01-02 | 2005-01-02 | 2005-01-02 | 2005-01-02 | 2005-01-02 | 2005-01-02 | 2005-01-02 | 2005-01-02 | 2005-01-02 | 2005-01-02 | 2005-01-02 | 2005-01-02 | 2005-01-02 | 2005-01-02 | 2005-01-02 | 2005-01-02 | 2005-01-02 | 2005-01-02 | 2005-01-02 | 2005-01-02 | 2005-01-02 | 2005-01-02 | 2005-01-02 | 2005-01-02 | 2005-01-02 | 2005-01-02 | 2005-01-02 | 2005-01-02 | 2005-01-02 | 2005-01-02 | 2005-01-02 | 2005-01-02 | 2005-01-02 | 2005-01-02 | 2005-01-02 | 2005-01-02 | 2005-01-02 | 2005-01-02 | 2005-01-02 | 2005-01-02 | 2005-01-02 | 2005-01-02 | 2005-01-02 | 2005-01-02 | 2005-01-02 | 2005-01-02 | 2005-01-02 | 2005-01-02 | 2005-01-02 | 2005-01-02 | 2005-01-02 | 2005-01-02 | 2005-01-02 | 2005-01-02 | 2005-01-02 | 2005-01-02 | 2005-01-02 | 2005-01-02 | 2005-01-02 | 2005-01-02 | 2005-01-02 | 2005-01-02 | 2005-01-02 | 2005-01-02 | 2005-01-02 | 2005-01-02 | 2005-01-02 | 2005-01-02 | 2005-01-02 | 2005-01-02 | 2005-01-02 | 2005-01-02 | 2005-01-02 | 2005-01-02 | 2005-01-02 | 2005-01-02 | 2005-01-02 | 2005-01-02 | 2005-01-02 | 2005-01-02 | 2005-01-02 | 2005-01-02 | 2005-01-02 | 2005-01-02 | 2005-01-02 | 2005-01-02 | 2005-01-02 | 2005-01-02 | 2005-01-02 | 2005-01-02 | 2005-01-02 | 2005-01-02 | 2005-01-02 | 2005-01-02 | 2005-01-02 | 2005-01-02 | 2005-01-02 | 2005-01-02 | 2005-01-02 | 2005-01-02 | 2005-01-02 | 2005-01-02 | 2005-01-02 | 2005-01-02 | 2005-01-02 | 2005-01-02 | 2005-01-02 | 2005-01-02 | 2005-01-02 | 2005-01-02 | 2005-01-02 | 2005-01-02 | 2005-01-02 | 2005-01-02 | 2005-01-02 | 2005-01-02 | 2005-01-02 | 2005-01-02 | 2005-01-02 | 2005-01-02 | 2005-01-02 | 2005-01-02 | 2005-01-02 | 2005-01-02 | 2005-01-02 | 2005-01-02 | 2005-01-02 | 2005-01-02 | 2005-01-02 | 2005-01-02 | 2005-01-02 | 2005-01-02 | 2005-01-02 | 2005-01-02 | 2005-01-02 | 2005-01-02 | 2005-01-02 | 2005-01-02 | 2005-01-02 | 2005-01-02 | 2005-01-02 | 2005-01-02 | 2005-01-02 | 2005-01-02 | 2005-01-02 | 2005-01-02 | 2005-01-02 | 2005-01-02 | 2005-01-02 | 2005-01-02 | 2005-01-02 | 2005-01-02 | 2005-01-02 | 2005-01-02 | 2005-01-02 | 2005-01-02 | 2005-01-02 | 2005-01-02 | 2005-01-02 | 2005-01-02 | 2005-01-02 | 2005-01-02 | 2005-01-02 | 2005-01-02 | 2005-01-02 | 2005-01-02 | 2005-01-02 | 2005-01-02 | 2005-01-02 | 2005-01-02 | 2005-01-02 | 2005-01-02 | 2005-01-02 | 2005-01-02 | 2005-01-02 | 2005-01-02 | 2005-01-02 | 2005-01-02 | 2005-01-02 | 2005-01-02 | 2005-01-02 | 2005-01-02 | 2005-01-02 | 2005-01-02 | 2005-01-02 | 2005-01-02 | 2005-01-02 | 2005-01-02 | 2005-01-02 | 2005-01-02 | 2005-01-02 | 2005-01-02 | 2005-01-02 | 2005-01-02 | 2005-01-02 | 2005-01-02 | 2005-01-02 | 2005-01-02 | 2005-01-02 | 2005-01-02 | 2005-01-02 | 2005-01-02 | 2005-01-02 | 2005-01-02 | 2005-01-02 | 2005-01-02 | 2005-01-02 | 2005-01-02 | 2005-01-02 | 2005-01-02 | 2005-01-02 | 2005-01-02 | 2005-01-02 | 2005-01-02 | 2005-01-02 | 2005-01-02 | 2005-01-02 | 2005-01-02 | 2005-01-02 | 2005-01-02 | 2005-01-02 | 2005-01-02 | 2005-01-02 | 2005-01-02 | 2005-01-02 | 2005-01-02 | 2005-01-02 | 2005-01-02 | 2005-01-02 | 2005-01-02 | 2005-01-02 | 2005-01-02 | 2005-01-02 | 2005-01-02 | 2005-01-02 | 2005-01-02 | 2005-01-02 | 2005-01-02 | 2005-01-02 | 2005-01-02 | 2005-01-02 | 2005-01-02 | 2005-01-02 | 2005-01-02 | 2005-01-02 | 2005-01-02 | 2005-01-02 | 2005-01-02 | 2005-01-02 | 2005-01-02 | 2005-01-02 | 2005-01-02 | 2005-01-02 | 2005-01-02 | 2005-01-02 | 2005-01-02 | 2005-01-02 | 2005-01-02 | 2005-01-02 | 2005-01-02 | 2005-01-02 | 2005-01-02 | 2005-01-02 | 2005-01-02 | 2005-01-02 | 2005-01-02 | 2005-01-02 | 2005-01-02 | 2005-01-02 | 2005-01-02 | 2005-01-02 | 2005-01-02 | 2005-01-02 | 2005-01-02 | 2005-01-02 | 2005-01-02 | 2005-01-02 | 2005-01-02 | 2005-01-02 | 2005-01-02 | 2005-01-02 | 2005-01-02 | 2005-01-02 | 2005-01-02 | 2005-01-02 | 2005-01-02 | 2005-01-02 | 2005-01-02 | 2005-01-02 | 2005-01-02 | 2005-01-02 | 2005-01-02 | 2005-01-02 | 2005-01-02 | 2005-01-02 | 2005-01-02 | 2005-01-02 | 2005-01-02 | 2005-01-02 | 2005-01-02 | 2005-01-02 | 2005-01-02 | 2005-01-02 | 2005-01-02 | 2005-01-02 | 2005-01-02 | 2005-01-02 | 2005-01-02 | 2005-01-02 | 2005-01-02 | 2005-01-02 | 2005-01-02 | 2005-01-02 | 2005-01-02 | 2005-01-02 | 2005-01-02 | 2005-01-02 | 2005-01-02 | 2005-01-02 | 2005-01-02 | 2005-01-02 | 2005-01-02 | 2005-01-02 | 2005-01-02 | 2005-01-02 | 2005-01-02 | 2005-01-02 | 2005-01-02 | 2005-01-02 | 2005-01-02 | 2005-01-02 | 2005-01-02 | 2005-01-02 | 2005-01-02 | 2005-01-02 | 2005-01-02 | 2005-01-02 | 2005-01-02 | 2005-01-02 | 2005-01-02 | 2005-01-02 | 2005-01-02 | 2005-01-02 | 2005-01-02 | 2005-01-02 | 2005-01-02 | 2005-01-02 | 2005-01-02 | 2005-01-02 | 2005-01-02 | 2005-01-02 | 2005-01-02 | 2005-01-02 | 2005-01-02 | 2005-01-02 | 2005-01-02 | 2005-01-02 | 2005-01-02 | 2005-01-02 | 2005-01-02 | 2005-01-02 | 2005-01-02 | 2005-01-02 | 2005-01-02 | 2005-01-02 | 2005-01-02 | 2005-01-02 | 2005-01-02 | 2005-01-02 | 2005-01-02 | 2005-01-02 | 2005-01-02 | 2005-01-02 | 2005-01-02 | 2005-01-02 | 2005-01-02 | 2005-01-02 | 2005-01-02 | 2005-01-02 | 2005-01-02 | 2005-01-02 | 2005-01-02 | 2005-01-02 | 2005-01-02 | 2005-01-02 | 2005-01-02 | 2005-01-02 | 2005-01-02 | 2005-01-02 | 2005-01-02 | 2005-01-02 | 2005-01-02 | 2005-01-02 | 2005-01-02 | 2005-01-02 | 2005-01-02 | 2005-01-02 | 2005-01-02 | 2005-01-02 | 2005-01-02 | 2005-01-02 | 2005-01-02 | 2005-01-02 | 2005-01-02 | 2005-01-02 | 2005-01-02 | 2005-01-02 | 2005-01-02 | 2005-01-02 | 2005-01-02 | 2005-01-02 | 2005-01-02 | 2005-01-02 | 2005-01-02 | 2005-01-02 | 2005-01-02 | 2005-01-02 | 2005-01-02 | 2005-01-02 | 2005-01-02 | 2005-01-02 | 2005-01-02 | 2005-01-02 | 2005-01-02 | 2005-01-02 | 2005-01-02 | 2005-01-02 | 2005-01-02 | 2005-01-02 | 2005-01-02 | 2005-01-02 | 2005-01-02 | 2005-01-02 | 2005-01-02 | 2005-01-02 | 2005-01-02 | 2005-01-02 | 2005-01-02 | 2005-01-02 | 2005-01-02 | 2005-01-02 | 2005-01-02 | 2005-01-02 | 2005-01-02 | 2005-01-02 | 2005-01-02 | 2005-01-02 | 2005-01-02 | 2005-01-02 | 2005-01-02 | 2005-01-02 | 2005-01-02 | 2005-01-02 | 2005-01-02 | 2005-01-02 | 2005-01-02 | 2005-01-02 | 2005-01-02 | 2005-01-02 | 2005-01-02 | 2005-01-02 | 2005-01-02 | 2005-01-02 | 2005-01-02 | 2005-01-02 | 2005-01-02 | 2005-01-02 | 2005-01-02 | 2005-01-02 | 2005-01-02 | 2005-01-02 | 2005-01-02 | 2005-01-02 | 2005-01-02 | 2005-01-02 | 2005-01-02 | 2005-01-02 | 2005-01-02 | 2005-01-02 | 2005-01-02 | 2005-01-02 | 2005-01-02 | 2005-01-02 | 2005-01-02 | 2005-01-02 | 2005-01-02 | 2005-01-02 | 2005-01-02 | 2005-01-02 | 2005-01-02 | 2005-01-02 | 2005-01-02 | 2005-01-02 | 2005-01-02 | 2005-01-02 | 2005-01-02 | 2005-01-02 | 2005-01-02 | 2005-01-02 | 2005-01-02 | 2005-01-02 | 2005-01-02 | 2005-01-02 | 2005-01-02 | 2005-01-02 | 2005-01-02 | 2005-01-02 | 2005-01-02 | 2005-01-02 | 2005-01-02 | 2005-01-02 | 2005-01-02 | 2005-01-02 | 2005-01-02 | 2005-01-02 | 2005-01-02 | 2005-01-02 | 2005-01-02 | 2005-01-02 | 2005-01-02 | 2005-01-02 | 2005-01-02 | 2005-01-02 | 2005-01-02 | 2005-01-02 | 2005-01-02 | 2005-01-02 | 2005-01-02 | 2005-01-02 | 2005-01-02 | 2005-01-02 | 2005-01-02 | 2005-01-02 | 2005-01-02 | 2005-01-02 | 2005-01-02 | 2005-01-02 | 2005-01-02 | 2005-01-02 | 2005-01-02 | 2005-01-02 | 2005-01-02 | 2005-01-02 | 2005-01-02 | 2005-01-02 | 2005-01-02 | 2005-01-02 | 2005-01-02 | 2005-01-02 | 2005-01-02 | 2005-01-02 | 2005-01-02 | 2005-01-02 | 2005-01-02 | 2005-01-02 | 2005-01-02 | 2005-01-02 | 2005-01-02 | 2005-01-02 | 2005-01-02 | 2005-01-02 | 2005-01-02 | 2005-01-02 | 2005-01-02 | 2005-01-02 | 2005-01-02 | 2005-01-02 | 2005-01-02 | 2005-01-02 | 2005-01-02 | 2005-01-02 | 2005-01-02 | 2005-01-02 | 2005-01-02 | 2005-01-02 | 2005-01-02 | 2005-01-02 | 2005-01-02 | 2005-01-02 | 2005-01-02 | 2005-01-02 | 2005-01-02 | 2005-01-02 | 2005-01-02 | 2005-01-02 | 2005-01-02 | 2005-01-02 | 2005-01-02 | 2005-01-02 | 2005-01-02 | 2005-01-02 | 2005-01-02 | 2005-01-02 | 2005-01-02 | 2005-01-02 | 2005-01-02 | 2005-01-02 | 2005-01-02 | 2005-01-02 | 2005-01-02 | 2005-01-02 | 2005-01-02 | 2005-01-02 | 2005-01-02 | 2005-01-02 | 2005-01-02 | 2005-01-02 | 2005-01-02 | 2005-01-02 | 2005-01-02 | 2005-01-02 | 2005-01-02 | 2005-01-02 | 2005-01-02 | 2005-01-02 | 2005-01-02 | 2005-01-02 | 2005-01-02 | 2005-01-02 | 2005-01-02 | 2005-01-02 | 2005-01-02 | 2005-01-02 | 2005-01-02 | 2005-01-02 | 2005-01-02 | 2005-01-02 | 2005-01-02 | 2005-01-02 | 2005-01-02 | 2005-01-02 | 2005-01-02 | 2005-01-02 | 2005-01-02 | 2005-01-02 | 2005-01-02 | 2005-01-02 | 2005-01-02 | 2005-01-02 | 2005-01-02 | 2005-01-02 | 2005-01-02 | 2005-01-02 | 2005-01-02 | 2005-01-02 | 2005-01-02 | 2005-01-02 | 2005-01-02 | 2005-01-02 | 2005-01-02 | 2005-01-02 | 2005-01-02 | 2005-01-02 | 2005-01-02 | 2005-01-02 | 2005-01-02 | 2005-01-02 | 2005-01-02 | 2005-01-02 | 2005-01-02 | 2005-01-02 | 2005-01-02 | 2005-01-02 | 2005-01-02 | 2005-01-02 | 2005-01-02 | 2005-01-02 | 2005-01-02 | 2005-01-02 | 2005-01-02 | 2005-01-02 | 2005-01-02 | 2005-01-02 | 2005-01-02 | 2005-01-02 | 2005-01-02 | 2005-01-02 | 2005-01-02 | 2005-01-02 | 2005-01-02 | 2005-01-02 | 2005-01-02 | 2005-01-02 | 2005-01-02 | 2005-01-02 | 2005-01-02 | 2005-01-02 | 2005-01-02 | 2005-01-02 | 2005-01-02 | 2005-01-02 | 2005-01-02 | 2005-01-02 | 2005-01-02 | 2005-01-02 | 2005-01-02 | 2005-01-02 | 2005-01-02 | 2005-01-02 | 2005-01-02 | 2005-01-02 | 2005-01-02 | 2005-01-02 | 2005-01-02 | 2005-01-02 | 2005-01-02 | 2005-01-02 | 2005-01-02 | 2005-01-02 | 2005-01-02 | 2005-01-02 | 2005-01-02 | 2005-01-02 | 2005-01-02 | 2005-01-02 | 2005-01-02 | 2005-01-02 | 2005-01-02 | 2005-01-02 | 2005-01-02 | 2005-01-02 | 2005-01-02 | 2005-01-02 | 2005-01-02 | 2005-01-02 | 2005-01-02 | 2005-01-02 | 2005-01-02 | 2005-01-02 | 2005-01-02 | 2005-01-02 | 2005-01-02 | 2005-01-02 | 2005-01-02 | 2005-01-02 | 2005-01-02 | 2005-01-02 | 2005-01-02 | 2005-01-02 | 2005-01-02 | 2005-01-02 | 2005-01-02 | 2005-01-02 | 2005-01-02 | 2005-01-02 | 2005-01-02 | 2005-01-02 | 2005-01-02 | 2005-01-02 | 2005-01-02 | 2005-01-02 | 2005-01-02 | 2005-01-02 | 2005-01-02 | 2005-01-02 | 2005-01-02 | 2005-01-02 | 2005-01-02 | 2005-01-02 | 2005-01-02 | 2005-01-02 | 2005-01-02 | 2005-01-02 | 2005-01-02 | 2005-01-02 | 2005-01-02 | 2005-01-02 | 2005-01-02 | 2005-01-02 | 2005-01-02 | 2005-01-02 | 2005-01-02 | 2005-01-02 | 2005-01-02 | 2005-01-02 | 2005-01-02 | 2005-01-02 | 2005-01-02 | 2005-01-02 | 2005-01-02 | 2005-01-02 | 2005-01-02 | 2005-01-02 | 2005-01-02 | 2005-01-02 | 2005-01-02 | 2005-01-02 | 2005-01-02 | 2005-01-02 | 2005-01-02 | 2005-01-02 | 2005-01-02 | 2005-01-02 | 2005-01-02 | 2005-01-02 | 2005-01-02 | 2005-01-02 | 2005-01-02 | 2005-01-02 | 2005-01-02 | 2005-01-02 | 2005-01-02 | 2005-01-02 | 2005-01-02 | 2005-01-02 | 2005-01-02 | 2005-01-02 | 2005-01-02 | 2005-01-02 | 2005-01-02 | 2005-01-02 | 2005-01-02 | 2005-01-02 | 2005-01-02 | 2005-01-02 | 2005-01-02 | 2005-01-02 | 2005-01-02 | 2005-01-02 | 2005-01-02 | 2005-01-02 | 2005-01-02 | 2005-01-02 | 2005-01-02 | 2005-01-02 | 2005-01-02 | 2005-01-02 | 2005-01-02 | 2005-01-02 | 2005-01-02 | 2005-01-02 | 2005-01-02 | 2005-01-02 | 2005-01-02 | 2005-01-02 | 2005-01-02 | 2005-01-02 | 2005-01-02 | 2005-01-02 | 2005-01-02 | 2005-01-02 | 2005-01-02 | 2005-01-02 | 2005-01-02 | 2005-01-02 | 2005-01-02 | 2005-01-02 | 2005-01-02 | 2005-01-02 | 2005-01-02 | 2005-01-02 | 2005-01-02 | 2005-01-02 | 2005-01-02 | 2005-01-02 | 2005-01-02 | 2005-01-02 | 2005-01-02 | 2005-01-02 | 2005-01-02 | 2005-01-02 | 2005-01-02 | 2005-01-02 | 2005-01-02 | 2005-01-02 | 2005-01-02 | 2005-01-02 | 2005-01-02 | 2005-01-02 | 2005-01-02 | 2005-01-02 | 2005-01-02 | 2005-01-02 | 2005-01-02 | 2005-01-02 | 2005-01-02 | 2005-01-02 | 2005-01-02 | 2005-01-02 | 2005-01-02 | 2005-01-02 | 2005-01-02 | 2005-01-02 | 2005-01-02 | 2005-01-02 | 2005-01-02 | 2005-01-02 | 2005-01-02 | 2005-01-02 | 2005-01-02 | 2005-01-02 | 2005-01-02 | 2005-01-02 | 2005-01-02 | 2005-01-02 | 2005-01-02 | 2005-01-02 | 2005-01-02 | 2005-01-02 | 2005-01-02 | 2005-01-02 | 2005-01-02 | 2005-01-02 | 2005-01-02 | 2005-01-02 | 2005-01-02 | 2005-01-02 | 2005-01-02 | 2005-01-02 | 2005-01-02 | 2005-01-02 | 2005-01-02 | 2005-01-02 | 2005-01-02 | 2005-01-02 | 2005-01-02 | 2005-01-02 | 2005-01-02 | 2005-01-02 | 2005-01-02 | 2005-01-02 | 2005-01-02 | 2005-01-02 | 2005-01-02 | 2005-01-02 | 2005-01-02 | 2005-01-02 | 2005-01-02 | 2005-01-02 | 2005-01-02 | 2005-01-02 | 2005-01-02 | 2005-01-02 | 2005-01-02 | 2005-01-02 | 2005-01-02 | 2005-01-02 | 2005-01-02 | 2005-01-02 | 2005-01-02 | 2005-01-02 | 2005-01-02 | 2005-01-02 | 2005-01-02 | 2005-01-02 | 2005-01-02 | 2005-01-02 | 2005-01-02 | 2005-01-02 | 2005-01-02 | 2005-01-02 | 2005-01-02 | 2005-01-02 | 2005-01-02 | 2005-01-02 | 2005-01-02 | 2005-01-02 | 2005-01-02 | 2005-01-02 | 2005-01-02 | 2005-01-02 | 2005-01-02 | 2005-01-02 | 2005-01-02 | 2005-01-02 | 2005-01-02 | 2005-01-02 | 2005-01-02 | 2005-01-02 | 2005-01-02 | 2005-01-02 | 2005-01-02 | 2005-01-02 | 2005-01-02 | 2005-01-02 | 2005-01-02 | 2005-01-02 | 2005-01-02 | 2005-01-02 | 2005-01-02 | 2005-01-02 | 2005-01-02 | 2005-01-02 | 2005-01-02 | 2005-01-02 | 2005-01-02 | 2005-01-02 | 2005-01-02 | 2005-01-02 | 2005-01-02 | 2005-01-02 | 2005-01-02 | 2005-01-02 | 2005-01-02 | 2005-01-02 | 2005-01-02 | 2005-01-02 | 2005-01-02 | 2005-01-02 | 2005-01-02 | 2005-01-02 | 2005-01-02 | 2005-01-02 | 2005-01-02 | 2005-01-02 | 2005-01-02 | 2005-01-02 | 2005-01-02 | 2005-01-02 | 2005-01-02 | 2005-01-02 | 2005-01-02 | 2005-01-02 | 2005-01-02 | 2005-01-02 | 2005-01-02 | 2005-01-02 | 2005-01-02 | 2005-01-02 | 2005-01-02 | 2005-01-02 | 2005-01-02 | 2005-01-02 | 2005-01-02 | 2005-01-02 | 2005-01-02 | 2005-01-02 | 2005-01-02 | 2005-01-02 | 2005-01-02 | 2005-01-02 | 2005-01-02 | 2005-01-02 | 2005-01-02 | 2005-01-02 | 2005-01-02 | 2005-01-02 | 2005-01-02 | 2005-01-02 | 2005-01-02 | 2005-01-02 | 2005-01-02 | 2005-01-02 | 2005-01-02 | 2005-01-02 | 2005-01-02 | 2005-01-02 | 2005-01-02 | 2005-01-02 | 2005-01-02 | 2005-01-02 | 2005-01-02 | 2005-01-02 | 2005-01-02 | 2005-01-02 | 2005-01-02 | 2005-01-02 | 2005-01-02 | 2005-01-02 | 2005-01-02 | 2005-01-02 | 2005-01-02 | 2005-01-02 | 2005-01-02 | 2005-01-02 | 2005-01-02 | 2005-01-02 | 2005-01-02 | 2005-01-02 | 2005-01-02 | 2005-01-02 | 2005-01-02 | 2005-01-02 | 2005-01-02 | 2005-01-02 | 2005-01-02 | 2005-01-02 | 2005-01-02 | 2005-01-02 | 2005-01-02 | 2005-01-02 | 2005-01-02 | 2005-01-02 | 2005-01-02 | 2005-01-02 | 2005-01-02 | 2005-01-02 | 2005-01-02 | 2005-01-02 | 2005-01-02 | 2005-01-02 | 2005-01-02 | 2005-01-02 | 2005-01-02 | 2005-01-02 | 2005-01-02 | 2005-01-02 | 2005-01-02 | 2005-01-02 | 2005-01-02 | 2005-01-02 | 2005-01-02 | 2005-01-02 | 2005-01-02 | 2005-01-02 | 2005-01-02 | 2005-01-02 | 2005-01-02 | 2005-01-02 | 2005-01-02 | 2005-01-02 | 2005-01-02 | 2005-01-02 | 2005-01-02 | 2005-01-02 | 2005-01-02 | 2005-01-02 | 2005-01-02 | 2005-01-02 | 2005-01-02 | 2005-01-02 | 2005-01-02 | 2005-01-02 | 2005-01-02 | 2005-01-02 | 2005-01-02 | 2005-01-02 | 2005-01-02 | 2005-01-02 | 2005-01-02 | 2005-01-02 | 2005-01-02 | 2005-01-02 | 2005-01-02 | 2005-01-02 | 2005-01-02 | 2005-01-02 | 2005-01-02 | 2005-01-02 | 2005-01-02 | 2005-01-02 | 2005-01-02 | 2005-01-02 | 2005-01-02 | 2005-01-02 | 2005-01-02 | 2005-01-02 | 2005-01-02 | 2005-01-02 | 2005-01-02 | 2005-01-02 | 2005-01-02 | 2005-01-02 | 2005-01-02 | 2005-01-02 | 2005-01-02 | 2005-01-02 | 2005-01-02 | 2005-01-02 | 2005-01-02 | 2005-01-02 | 2005-01-02 | 2005-01-02 | 2005-01-02 | 2005-01-02 | 2005-01-02 | 2005-01-02 | 2005-01-02 | 2005-01-02 | 2005-01-02 | 2005-01-02 | 2005-01-02 | 2005-01-02 | 2005-01-02 | 2005-01-02 | 2005-01-02 | 2005-01-02 | 2005-01-02 | 2005-01-02 | 2005-01-02 | 2005-01-02 | 2005-01-02 | 2005-01-02 | 2005-01-02 | 2005-01-02 | 2005-01-02 | 2005-01-02 | 2005-01-02 | 2005-01-02 | 2005-01-02 | 2005-01-02 | 2005-01-02 | 2005-01-02 | 2005-01-02 | 2005-01-02 | 2005-01-02 | 2005-01-02 | 2005-01-02 | 2005-01-02 | 2005-01-02 | 2005-01-02 | 2005-01-02 | 2005-01-02 | 2005-01-02 | 2005-01-02 | 2005-01-02 | 2005-01-02 | 2005-01-02 | 2005-01-02 | 2005-01-02 | 2005-01-02 | 2005-01-02 | 2005-01-02 | 2005-01-02 | 2005-01-02 | 2005-01-02 | 2005-01-02 | 2005-01-02 | 2005-01-02 | 2005-01-02 | 2005-01-02 | 2005-01-02 | 2005-01-02 | 2005-01-02 | 2005-01-02 | 2005-01-02 | 2005-01-02 | 2005-01-02 | 2005-01-02 | 2005-01-02 | 2005-01-02 | 2005-01-02 | 2005-01-02 | 2005-01-02 | 2005-01-02 | 2005-01-02 | 2005-01-02 | 2005-01-02 | 2005-01-02 | 2005-01-02 | 2005-01-02 | 2005-01-02 | 2005-01-02 | 2005-01-02 | 2005-01-02 | 2005-01-02 | 2005-01-02 | 2005-01-02 | 2005-01-02 | 2005-01-02 | 2005-01-02 | 2005-01-02 | 2005-01-02 | 2005-01-02 | 2005-01-02 | 2005-01-02 | 2005-01-02 | 2005-01-02 | 2005-01-02 | 2005-01-02 | 2005-01-02 | 2005-01-02 | 2005-01-02 | 2005-01-02 | 2005-01-02 | 2005-01-02 | 2005-01-02 | 2005-01-02 | 2005-01-02 | 2005-01-02 | 2005-01-02 | 2005-01-02 | 2005-01-02 | 2005-01-02 | 2005-01-02 | 2005-01-02 | 2005-01-02 | 2005-01-02 | 2005-01-02 | 2005-01-02 | 2005-01-02 | 2005-01-02 | 2005-01-02 | 2005-01-02 | 2005-01-02 | 2005-01-02 | 2005-01-02 | 2005-01-02 | 2005-01-02 | 2005-01-02 | 2005-01-02 | 2005-01-02 | 2005-01-02 | 2005-01-02 | 2005-01-02 | 2005-01-02 | 2005-01-02 | 2005-01-02 | 2005-01-02 | 2005-01-02 | 2005-01-02 | 2005-01-02 | 2005-01-02 | 2005-01-02 | 2005-01-02 | 2005-01-02 | 2005-01-02 | 2005-01-02 | 2005-01-02 | 2005-01-02 | 2005-01-02 | 2005-01-02 | 2005-01-02 | 2005-01-02 | 2005-01-02 | 2005-01-02 | 2005-01-02 | 2005-01-02 | 2005-01-02 | 2005-01-02 | 2005-01-02 | 2005-01-02 | 2005-01-02 | 2005-01-02 | 2005-01-02 | 2005-01-02 | 2005-01-02 | 2005-01-02 | 2005-01-02 | 2005-01-02 | 2005-01-02 | 2005-01-02 | 2005-01-02 | 2005-01-02 | 2005-01-02 | 2005-01-02 | 2005-01-02 | 2005-01-02 | 2005-01-02 | 2005-01-02 | 2005-01-02 | 2005-01-02 | 2005-01-02 | 2005-01-02 | 2005-01-02 | 2005-01-02 | 2005-01-02 | 2005-01-02 | 2005-01-02 | 2005-01-02 | 2005-01-02 | 2005-01-02 | 2005-01-02 | 2005-01-02 | 2005-01-02 | 2005-01-02 | 2005-01-02 | 2005-01-02 | 2005-01-02 | 2005-01-02 | 2005-01-02 | 2005-01-02 | 2005-01-02 | 2005-01-02 | 2005-01-02 | 2005-01-02 | 2005-01-02 | 2005-01-02 | 2005-01-02 | 2005-01-02 | 2005-01-02 | 2005-01-02 | 2005-01-02 | 2005-01-02 | 2005-01-02 | 2005-01-02 | 2005-01-02 | 2005-01-02 | 2005-01-02 | 2005-01-02 | 2005-01-02 | 2005-01-02 | 2005-01-02 | 2005-01-02 | 2005-01-02 | 2005-01-02 | 2005-01-02 | 2005-01-02 | 2005-01-02 | 2005-01-02 | 2005-01-02 | 2005-01-02 | 2005-01-02 | 2005-01-02 | 2005-01-02 | 2005-01-02 | 2005-01-02 | 2005-01-02 | 2005-01-02 | 2005-01-02 | 2005-01-02 | 2005-01-02 | 2005-01-02 | 2005-01-02 | 2005-01-02 | 2005-01-02 | 2005-01-02 | 2005-01-02 | 2005-01-02 | 2005-01-02 | 2005-01-02 | 2005-01-02 | 2005-01-02 | 2005-01-02 | 2005-01-02 | 2005-01-02 | 2005-01-02 | 2005-01-02 | 2005-01-02 | 2005-01-02 | 2005-01-02 | 2005-01-02 | 2005-01-02 | 2005-01-02 | 2005-01-02 | 2005-01-02 | 2005-01-02 | 2005-01-02 | 2005-01-02 | 2005-01-02 | 2005-01-02 | 2005-01-02 | 2005-01-02 | 2005-01-02 | 2005-01-02 | 2005-01-02 | 2005-01-02 | 2005-01-02 | 2005-01-02 | 2005-01-02 | 2005-01-02 | 2005-01-02 | 2005-01-02 | 2005-01-02 | 2005-01-02 | 2005-01-02 | 2005-01-02 | 2005-01-02 | 2005-01-02 | 2005-01-02 | 2005-01-02 | 2005-01-02 | 2005-01-02 | 2005-01-02 | 2005-01-02 | 2005-01-02 | 2005-01-02 | 2005-01-02 | 2005-01-02 | 2005-01-02 | 2005-01-02 | 2005-01-02 | 2005-01-02 | 2005-01-02 | 2005-01-02 | 2005-01-02 | 2005-01-02 | 2005-01-02 | 2005-01-02 | 2005-01-02 | 2005-01-02 | 2005-01-02 | 2005-01-02 | 2005-01-02 | 2005-01-02 | 2005-01-02 | 2005-01-02 | 2005-01-02 | 2005-01-02 | 2005-01-02 | 2005-01-02 | 2005-01-02 | 2005-01-02 | 2005-01-02 | 2005-01-02 | 2005-01-02 | 2005-01-02 | 2005-01-02 | 2005-01-02 | 2005-01-02 | 2005-01-02 | 2005-01-02 | 2005-01-02 | 2005-01-02 | 2005-01-02 | 2005-01-02 | 2005-01-02 | 2005-01-02 | 2005-01-02 | 2005-01-02 | 2005-01-02 | 2005-01-02 | 2005-01-02 | 2005-01-02 | 2005-01-02 | 2005-01-02 | 2005-01-02 | 2005-01-02 | 2005-01-02 | 2005-01-02 | 2005-01-02 | 2005-01-02 | 2005-01-02 | 2005-01-02 | 2005-01-02 | 2005-01-02 | 2005-01-02 | 2005-01-02 | 2005-01-02 | 2005-01-02 | 2005-01-02 | 2005-01-02 | 2005-01-02 | 2005-01-02 | 2005-01-02 | 2005-01-02 | 2005-01-02 | 2005-01-02 | 2005-01-02 | 2005-01-02 | 2005-01-02 | 2005-01-02 | 2005-01-02 | 2005-01-02 | 2005-01-02 | 2005-01-02 | 2005-01-02 | 2005-01-02 | 2005-01-02 | 2005-01-02 | 2005-01-02 | 2005-01-02 | 2005-01-02 | 2005-01-02 | 2005-01-02 | 2005-01-02 | 2005-01-02 | 2005-01-02 | 2005-01-02 | 2005-01-02 | 2005-01-02 | 2005-01-02 | 2005-01-02 | 2005-01-02 | 2005-01-02 | 2005-01-02 | 2005-01-02 | 2005-01-02 | 2005-01-02 | 2005-01-02 | 2005-01-02 | 2005-01-02 | 2005-01-02 | 2005-01-02 | 2005-01-02 | 2005-01-02 | 2005-01-02 | 2005-01-02 | 2005-01-02 | 2005-01-02 | 2005-01-02 | 2005-01-02 | 2005-01-02 | 2005-01-02 | 2005-01-02 | 2005-01-02 | 2005-01-02 | 2005-01-02 | 2005-01-02 | 2005-01-02 | 2005-01-02 | 2005-01-02 | 2005-01-02 | 2005-01-02 | 2005-01-02 | 2005-01-02 | 2005-01-02 | 2005-01-02 | 2005-01-02 | 2005-01-02 | 2005-01-02 | 2005-01-02 | 2005-01-02 | 2005-01-02 | 2005-01-02 | 2005-01-02 | 2005-01-02 | 2005-01-02 | 2005-01-02 | 2005-01-02 | 2005-01-02 | 2005-01-02 | 2005-01-02 | 2005-01-02 | 2005-01-02 | 2005-01-02 | 2005-01-02 | 2005-01-02 | 2005-01-02 | 2005-01-02 | 2005-01-02 | 2005-01-02 | 2005-01-02 | 2005-01-02 | 2005-01-02 | 2005-01-02 | 2005-01-02 | 2005-01-02 | 2005-01-02 | 2005-01-02 | 2005-01-02 | 2005-01-02 | 2005-01-02 | 2005-01-02 | 2005-01-02 | 2005-01-02 | 2005-01-02 | 2005-01-02 | 2005-01-02 | 2005-01-02 | 2005-01-02 | 2005-01-02 | 2005-01-02 | 2005-01-02 | 2005-01-02 | 2005-01-02 | 2005-01-02 | 2005-01-02 | 2005-01-02 | 2005-01-02 | 2005-01-02 | 2005-01-02 | 2005-01-02 | 2005-01-02 | 2005-01-02 | 2005-01-02 | 2005-01-02 | 2005-01-02 | 2005-01-02 | 2005-01-02 | 2005-01-02 | 2005-01-02 | 2005-01-02 | 2005-01-02 | 2005-01-02 | 2005-01-02 | 2005-01-02 | 2005-01-02 | 2005-01-02 | 2005-01-02 | 2005-01-02 | 2005-01-02 | 2005-01-02 | 2005-01-02 | 2005-01-02 | 2005-01-02 | 2005-01-02 | 2005-01-02 | 2005-01-02 | 2005-01-02 | 2005-01-02 | 2005-01-02 | 2005-01-02 | 2005-01-02 | 2005-01-02 | 2005-01-02 | 2005-01-02 | 2005-01-02 | 2005-01-02 | 2005-01-02 | 2005-01-02 | 2005-01-02 | 2005-01-02 | 2005-01-02 | 2005-01-02 | 2005-01-02 | 2005-01-02 | 2005-01-02 | 2005-01-02 | 2005-01-02 | 2005-01-02 | 2005-01-02 | 2005-01-02 | 2005-01-02 | 2005-01-02 | 2005-01-02 | 2005-01-02 | 2005-01-02 | 2005-01-02 | 2005-01-02 | 2005-01-02 | 2005-01-02 | 2005-01-02 | 2005-01-02 | 2005-01-02 | 2005-01-02 | 2005-01-02 | 2005-01-02 | 2005-01-02 | 2005-01-02 | 2005-01-02 | 2005-01-02 | 2005-01-02 | 2005-01-02 | 2005-01-02 | 2005-01-02 | 2005-01-02 | 2005-01-02 | 2005-01-02 | 2005-01-02 | 2005-01-02 | 2005-01-02 | 2005-01-02 | 2005-01-02 | 2005-01-02 | 2005-01-02 | 2005-01-02 | 2005-01-02 | 2005-01-02 | 2005-01-02 | 2005-01-02 | 2005-01-02 | 2005-01-02 | 2005-01-02 | 2005-01-02 | 2005-01-02 | 2005-01-02 | 2005-01-02 | 2005-01-02 | 2005-01-02 | 2005-01-02 | 2005-01-02 | 2005-01-02 | 2005-01-02 | 2005-01-02 | 2005-01-02 | 2005-01-02 | 2005-01-02 | 2005-01-02 | 2005-01-02 | 2005-01-02 | 2005-01-02 | 2005-01-02 | 2005-01-02 | 2005-01-02 | 2005-01-02 | 2005-01-02 | 2005-01-02 | 2005-01-02 | 2005-01-02 | 2005-01-02 | 2005-01-02 | 2005-01-02 | 2005-01-02 | 2005-01-02 | 2005-01-02 | 2005-01-02 | 2005-01-02 | 2005-01-02 | 2005-01-02 | 2005-01-02 | 2005-01-02 | 2005-01-02 | 2005-01-02 | 2005-01-02 | 2005-01-02 | 2005-01-02 | 2005-01-02 | 2005-01-02 | 2005-01-02 | 2005-01-02 | 2005-01-02 | 2005-01-02 | 2005-01-02 | 2005-01-02 | 2005-01-02 | 2005-01-02 | 2005-01-02 | 2005-01-02 | 2005-01-02 | 2005-01-02 | 2005-01-02 | 2005-01-02 | 2005-01-02 | 2005-01-02 | 2005-01-02 | 2005-01-02 | 2005-01-02 | 2005-01-02 | 2005-01-02 | 2005-01-02 | 2005-01-02 | 2005-01-02 | 2005-01-02 | 2005-01-02 | 2005-01-02 | 2005-01-02 | 2005-01-02 | 2005-01-02 | 2005-01-02 | 2005-01-02 | 2005-01-02 | 2005-01-02 | 2005-01-02 | 2005-01-02 | 2005-01-02 | 2005-01-02 | 2005-01-02 | 2005-01-02 | 2005-01-02 | 2005-01-02 | 2005-01-02 | 2005-01-02 | 2005-01-02 | 2005-01-02 | 2005-01-02 | 2005-01-02 | 2005-01-02 | 2005-01-02 | 2005-01-02 | 2005-01-02 | 2005-01-02 | 2005-01-02 | 2005-01-02 | 2005-01-02 | 2005-01-02 | 2005-01-02 | 2005-01-02 | 2005-01-02 | 2005-01-02 | 2005-01-02 | 2005-01-02 | 2005-01-02 | 2005-01-02 | 2005-01-02 | 2005-01-02 | 2005-01-02 | 2005-01-02 | 2005-01-02 | 2005-01-02 | 2005-01-02 | 2005-01-02 | 2005-01-02 | 2005-01-02 | 2005-01-02 | 2005-01-02 | 2005-01-02 | 2005-01-02 | 2005-01-02 | 2005-01-02 | 2005-01-02 | 2005-01-02 | 2005-01-02 | 2005-01-02 | 2005-01-02 | 2005-01-02 | 2005-01-02 | 2005-01-02 | 2005-01-02 | 2005-01-02 | 2005-01-02 | 2005-01-02 | 2005-01-02 | 2005-01-02 | 2005-01-02 | 2005-01-02 | 2005-01-02 | 2005-01-02 | 2005-01-02 | 2005-01-02 | 2005-01-02 | 2005-01-02 | 2005-01-02 | 2005-01-02 | 2005-01-02 | 2005-01-02 | 2005-01-02 | 2005-01-02 | 2005-01-02 | 2005-01-02 | 2005-01-02 | 2005-01-02 | 2005-01-02 | 2005-01-02 | 2005-01-02 | 2005-01-02 | 2005-01-02 | 2005-01-02 | 2005-01-02 | 2005-01-02 | 2005-01-02 | 2005-01-02 | 2005-01-02 | 2005-01-02 | 2005-01-02 | 2005-01-02 | 2005-01-02 | 2005-01-02 | 2005-01-02 | 2005-01-02 | 2005-01-02 | 2005-01-02 | 2005-01-02 | 2005-01-02 | 2005-01-02 | 2005-01-02 | 2005-01-02 | 2005-01-02 | 2005-01-02 | 2005-01-02 | 2005-01-02 | 2005-01-02 | 2005-01-02 | 2005-01-02 | 2005-01-02 | 2005-01-02 | 2005-01-02 | 2005-01-02 | 2005-01-02 | 2005-01-02 | 2005-01-02 | 2005-01-02 | 2005-01-02 | 2005-01-02 | 2005-01-02 | 2005-01-02 | 2005-01-02 | 2005-01-02 | 2005-01-02 | 2005-01-02 | 2005-01-02 | 2005-01-02 | 2005-01-02 | 2005-01-02 | 2005-01-02 | 2005-01-02 | 2005-01-02 | 2005-01-02 | 2005-01-02 | 2005-01-02 | 2005-01-02 | 2005-01-02 | 2005-01-02 | 2005-01-02 | 2005-01-02 | 2005-01-02 | 2005-01-02 | 2005-01-02 | 2005-01-02 | 2005-01-02 | 2005-01-02 | 2005-01-02 | 2005-01-02 | 2005-01-02 | 2005-01-02 | 2005-01-02 | 2005-01-02 | 2005-01-02 | 2005-01-02 | 2005-01-02 | 2005-01-02 | 2005-01-02 | 2005-01-02 | 2005-01-02 | 2005-01-02 | 2005-01-02 | 2005-01-02 | 2005-01-02 | 2005-01-02 | 2005-01-02 | 2005-01-02 | 2005-01-02 | 2005-01-02 | 2005-01-02 | 2005-01-02 | 2005-01-02 | 2005-01-02 | 2005-01-02 | 2005-01-02 | 2005-01-02 | 2005-01-02 | 2005-01-02 | 2005-01-02 | 2005-01-02 | 2005-01-02 | 2005-01-02 | 2005-01-02 | 2005-01-02 | 2005-01-02 | 2005-01-02 | 2005-01-02 | 2005-01-02 | 2005-01-02 | 2005-01-02 | 2005-01-02 | 2005-01-02 | 2005-01-02 | 2005-01-02 | 2005-01-02 | 2005-01-02 | 2005-01-02 | 2005-01-02 | 2005-01-02 | 2005-01-02 | 2005-01-02 | 2005-01-02 | 2005-01-02 | 2005-01-02 | 2005-01-02 | 2005-01-02 | 2005-01-02 | 2005-01-02 | 2005-01-02 | 2005-01-02 | 2005-01-02 | 2005-01-02 | 2005-01-02 | 2005-01-02 | 2005-01-02 | 2005-01-02 | 2005-01-02 | 2005-01-02 | 2005-01-02 | 2005-01-02 | 2005-01-02 | 2005-01-02 | 2005-01-02 | 2005-01-02 | 2005-01-02 | 2005-01-02 | 2005-01-02 | 2005-01-02 | 2005-01-02 | 2005-01-02 | 2005-01-02 | 2005-01-02 | 2005-01-02 | 2005-01-02 | 2005-01-02 | 2005-01-02 | 2005-01-02 | 2005-01-02 | 2005-01-02 | 2005-01-02 | 2005-01-02 | 2005-01-02 | 2005-01-02 | 2005-01-02 | 2005-01-02 | 2005-01-02 | 2005-01-02 | 2005-01-02 | 2005-01-02 | 2005-01-02 | 2005-01-02 | 2005-01-02 | 2005-01-02 | 2005-01-02 | 2005-01-02 | 2005-01-02 | 2005-01-02 | 2005-01-02 | 2005-01-02 | 2005-01-02 | 2005-01-02 | 2005-01-02 | 2005-01-02 | 2005-01-02 | 2005-01-02 | 2005-01-02 | 2005-01-02 | 2005-01-02 | 2005-01-02 | 2005-01-02 | 2005-01-02 | 2005-01-02 | 2005-01-02 | 2005-01-02 | 2005-01-02 | 2005-01-02 | 2005-01-02 | 2005-01-02 | 2005-01-02 | 2005-01-02 | 2005-01-02 | 2005-01-02 | 2005-01-02 | 2005-01-02 | 2005-01-02 | 2005-01-02 | 2005-01-02 | 2005-01-02 | 2005-01-02 | 2005-01-02 | 2005-01-02 | 2005-01-02 | 2005-01-02 | 2005-01-02 | 2005-01-02 | 2005-01-02 | 2005-01-02 | 2005-01-02 | 2005-01-02 | 2005-01-02 | 2005-01-02 | 2005-01-02 | 2005-01-02 | 2005-01-02 | 2005-01-02 | 2005-01-02 | 2005-01-02 | 2005-01-02 | 2005-01-02 | 2005-01-02 | 2005-01-02 | 2005-01-02 | 2005-01-02 | 2005-01-02 | 2005-01-02 | 2005-01-02 | 2005-01-02 | 2005-01-02 | 2005-01-02 | 2005-01-02 | 2005-01-02 | 2005-01-02 | 2005-01-02 | 2005-01-02 | 2005-01-02 | 2005-01-02 | 2005-01-02 | 2005-01-02 | 2005-01-02 | 2005-01-02 | 2005-01-02 | 2005-01-02 | 2005-01-02 | 2005-01-02 | 2005-01-02 | 2005-01-02 | 2005-01-02 | 2005-01-02 | 2005-01-02 | 2005-01-02 | 2005-01-02 | 2005-01-02 | 2005-01-02 | 2005-01-02 | 2005-01-02 | 2005-01-02 | 2005-01-02 | 2005-01-02 | 2005-01-02 | 2005-01-02 | 2005-01-02 | 2005-01-02 | 2005-01-02 | 2005-01-02 | 2005-01-02 | 2005-01-02 | 2005-01-02 | 2005-01-02 | 2005-01-02 | 2005-01-02 | 2005-01-02 | 2005-01-02 | 2005-01-02 | 2005-01-02 | 2005-01-02 | 2005-01-02 | 2005-01-02 | 2005-01-02 | 2005-01-02 | 2005-01-02 | 2005-01-02 | 2005-01-02 | 2005-01-02 | 2005-01-02 | 2005-01-02 | 2005-01-02 | 2005-01-02 | 2005-01-02 | 2005-01-02 | 2005-01-02 | 2005-01-02 | 2005-01-02 | 2005-01-02 | 2005-01-02 | 2005-01-02 | 2005-01-02 | 2005-01-02 | 2005-01-02 | 2005-01-02 | 2005-01-02 | 2005-01-02 | 2005-01-02 | 2005-01-02 | 2005-01-02 | 2005-01-02 | 2005-01-02 | 2005-01-02 | 2005-01-02 | 2005-01-02 | 2005-01-02 | 2005-01-02 | 2005-01-02 | 2005-01-02 | 2005-01-02 | 2005-01-02 | 2005-01-02 | 2005-01-02 | 2005-01-02 | 2005-01-02 | 2005-01-02 | 2005-01-02 | 2005-01-02 | 2005-01-02 | 2005-01-02 | 2005-01-02 | 2005-01-02 | 2005-01-02 | 2005-01-02 | 2005-01-02 | 2005-01-02 | 2005-01-02 | 2005-01-02 | 2005-01-02 | 2005-01-02 | 2005-01-02 | 2005-01-02 | 2005-01-02 | 2005-01-02 | 2005-01-02 | 2005-01-02 | 2005-01-02 | 2005-01-02 | 2005-01-02 | 2005-01-02 | 2005-01-02 | 2005-01-02 | 2005-01-02 | 2005-01-02 | 2005-01-02 | 2005-01-02 | 2005-01-02 | 2005-01-02 | 2005-01-02 | 2005-01-02 | 2005-01-02 | 2005-01-02 | 2005-01-02 | 2005-01-02 | 2005-01-02 | 2005-01-02 | 2005-01-02 | 2005-01-02 | 2005-01-02 | 2005-01-02 | 2005-01-02 | 2005-01-02 | 2005-01-02 | 2005-01-02 | 2005-01-02 | 2005-01-02 | 2005-01-02 | 2005-01-02 | 2005-01-02 | 2005-01-02 | 2005-01-02 | 2005-01-02 | 2005-01-02 | 2005-01-02 | 2005-01-02 | 2005-01-02 | 2005-01-02 | 2005-01-02 | 2005-01-02 | 2005-01-02 | 2005-01-02 | 2005-01-02 | 2005-01-02 | 2005-01-02 | 2005-01-02 | 2005-01-02 | 2005-01-02 | 2005-01-02 | 2005-01-02 | 2005-01-02 | 2005-01-02 | 2005-01-02 | 2005-01-02 | 2005-01-02 | 2005-01-02 | 2005-01-02 | 2005-01-02 | 2005-01-02 | 2005-01-02 | 2005-01-02 | 2005-01-02 | 2005-01-02 | 2005-01-02 | 2005-01-02 | 2005-01-02 | 2005-01-02 | 2005-01-02 | 2005-01-02 | 2005-01-02 | 2005-01-02 | 2005-01-02 | 2005-01-02 | 2005-01-02 | 2005-01-02 | 2005-01-02 | 2005-01-02 | 2005-01-02 | 2005-01-02 | 2005-01-02 | 2005-01-02 | 2005-01-02 | 2005-01-02 | 2005-01-02 | 2005-01-02 | 2005-01-02 | 2005-01-02 | 2005-01-02 | 2005-01-02 | 2005-01-02 | 2005-01-02 | 2005-01-02 | 2005-01-02 | 2005-01-02 | 2005-01-02 | 2005-01-02 | 2005-01-02 | 2005-01-02 | 2005-01-02 | 2005-01-02 | 2005-01-02 | 2005-01-02 | 2005-01-02 | 2005-01-02 | 2005-01-02 | 2005-01-02 | 2005-01-02 | 2005-01-02 | 2005-01-02 | 2005-01-02 | 2005-01-02 | 2005-01-02 | 2005-01-02 | 2005-01-02 | 2005-01-02 | 2005-01-02 | 2005-01-02 | 2005-01-02 | 2005-01-02 | 2005-01-02 | 2005-01-02 | 2005-01-02 | 2005-01-02 | 2005-01-02 | 2005-01-02 | 2005-01-02 | 2005-01-02 | 2005-01-02 | 2005-01-02 | 2005-01-02 | 2005-01-02 | 2005-01-02 | 2005-01-02 | 2005-01-02 | 2005-01-02 | 2005-01-02 | 2005-01-02 | 2005-01-02 | 2005-01-02 | 2005-01-02 | 2005-01-02 | 2005-01-02 | 2005-01-02 | 2005-01-02 | 2005-01-02 | 2005-01-02 | 2005-01-02 | 2005-01-02 | 2005-01-02 | 2005-01-02 | 2005-01-02 | 2005-01-02 | 2005-01-02 | 2005-01-02 | 2005-01-02 | 2005-01-02 | 2005-01-02 | 2005-01-02 | 2005-01-02 | 2005-01-02 | 2005-01-02 | 2005-01-02 | 2005-01-02 | 2005-01-02 | 2005-01-02 | 2005-01-02 | 2005-01-02 | 2005-01-02 | 2005-01-02 | 2005-01-02 | 2005-01-02 | 2005-01-02 | 2005-01-02 | 2005-01-02 | 2005-01-02 | 2005-01-02 | 2005-01-02 | 2005-01-02 | 2005-01-02 | 2005-01-02 | 2005-01-02 | 2005-01-02 | 2005-01-02 | 2005-01-02 | 2005-01-02 | 2005-01-02 | 2005-01-02 | 2005-01-02 | 2005-01-02 | 2005-01-02 | 2005-01-02 | 2005-01-02 | 2005-01-02 | 2005-01-02 | 2005-01-02 | 2005-01-02 | 2005-01-02 | 2005-01-02 | 2005-01-02 | 2005-01-02 | 2005-01-02 | 2005-01-02 | 2005-01-02 | 2005-01-02 | 2005-01-02 | 2005-01-02 | 2005-01-02 | 2005-01-02 | 2005-01-02 | 2005-01-02 | 2005-01-02 | 2005-01-02 | 2005-01-02 | 2005-01-02 | 2005-01-02 | 2005-01-02 | 2005-01-02 | 2005-01-02 | 2005-01-02 | 2005-01-02 | 2005-01-02 | 2005-01-02 | 2005-01-02 | 2005-01-02 | 2005-01-02 | 2005-01-02 | 2005-01-02 | 2005-01-02 | 2005-01-02 | 2005-01-02 | 2005-01-02 | 2005-01-02 | 2005-01-02 | 2005-01-02 | 2005-01-02 | 2005-01-02 | 2005-01-02 | 2005-01-02 | 2005-01-02 | 2005-01-02 | 2005-01-02 | 2005-01-02 | 2005-01-02 | 2005-01-02 | 2005-01-02 | 2005-01-02 | 2005-01-02 | 2005-01-02 | 2005-01-02 | 2005-01-02 | 2005-01-02 | 2005-01-02 | 2005-01-02 | 2005-01-02 | 2005-01-02 | 2005-01-02 | 2005-01-02 | 2005-01-02 | 2005-01-02 | 2005-01-02 | 2005-01-02 | 2005-01-02 | 2005-01-02 | 2005-01-02 | 2005-01-02 | 2005-01-02 | 2005-01-02 | 2005-01-02 | 2005-01-02 | 2005-01-02 | 2005-01-02 | 2005-01-02 | 2005-01-02 | 2005-01-02 | 2005-01-02 | 2005-01-02 | 2005-01-02 | 2005-01-02 | 2005-01-02 | 2005-01-02 | 2005-01-02 | 2005-01-02 | 2005-01-02 | 2005-01-02 | 2005-01-02 | 2005-01-02 | 2005-01-02 | 2005-01-02 | 2005-01-02 | 2005-01-02 | 2005-01-02 | 2005-01-02 | 2005-01-02 | 2005-01-02 | 2005-01-02 | 2005-01-02 | 2005-01-02 | 2005-01-02 | 2005-01-02 | 2005-01-02 | 2005-01-02 | 2005-01-02 | 2005-01-02 | 2005-01-02 | 2005-01-02 | 2005-01-02 | 2005-01-02 | 2005-01-02 | 2005-01-02 | 2005-01-02 | 2005-01-02 | 2005-01-02 | 2005-01-02 | 2005-01-02 | 2005-01-02 | 2005-01-02 | 2005-01-02 | 2005-01-02 | 2005-01-02 | 2005-01-02 | 2005-01-02 | 2005-01-02 | 2005-01-02 | 2005-01-02 | 2005-01-02 | 2005-01-02 | 2005-01-02 | 2005-01-02 | 2005-01-02 | 2005-01-02 | 2005-01-02 | 2005-01-02 | 2005-01-02 | 2005-01-02 | 2005-01-02 | 2005-01-02 | 2005-01-02 | 2005-01-02 | 2005-01-02 | 2005-01-02 | 2005-01-02 | 2005-01-02 | 2005-01-02 | 2005-01-02 | 2005-01-02 | 2005-01-02 | 2005-01-02 | 2005-01-02 | 2005-01-02 | 2005-01-02 | 2005-01-02 | 2005-01-02 | 2005-01-02 | 2005-01-02 | 2005-01-02 | 2005-01-02 | 2005-01-02 | 2005-01-02 | 2005-01-02 | 2005-01-02 | 2005-01-02 | 2005-01-02 | 2005-01-02 | 2005-01-02 | 2005-01-02 | 2005-01-02 | 2005-01-02 | 2005-01-02 | 2005-01-02 | 2005-01-02 | 2005-01-02 | 2005-01-02 | 2005-01-02 | 2005-01-02 | 2005-01-02 | 2005-01-02 | 2005-01-02 | 2005-01-02 | 2005-01-02 | 2005-01-02 | 2005-01-02 | 2005-01-02 | 2005-01-02 | 2005-01-02 | 2005-01-02 | 2005-01-02 | 2005-01-02 | 2005-01-02 | 2005-01-02 | 2005-01-02 | 2005-01-02 | 2005-01-02 | 2005-01-02 | 2005-01-02 | 2005-01-02 | 2005-01-02 | 2005-01-02 | 2005-01-02 | 2005-01-02 | 2005-01-02 | 2005-01-02 | 2005-01-02 | 2005-01-02 | 2005-01-02 | 2005-01-02 | 2005-01-02 | 2005-01-02 | 2005-01-02 | 2005-01-02 | 2005-01-02 | 2005-01-02 | 2005-01-02 | 2005-01-02 | 2005-01-02 | 2005-01-02 | 2005-01-02 | 2005-01-02 | 2005-01-02 | 2005-01-02 | 2005-01-02 | 2005-01-02 | 2005-01-02 | 2005-01-02 | 2005-01-02 | 2005-01-02 | 2005-01-02 | 2005-01-02 | 2005-01-02 | 2005-01-02 | 2005-01-02 | 2005-01-02 | 2005-01-02 | 2005-01-02 | 2005-01-02 | 2005-01-02 | 2005-01-02 | 2005-01-02 | 2005-01-02 | 2005-01-02 | 2005-01-02 | 2005-01-02 | 2005-01-02 | 2005-01-02 | 2005-01-02 | 2005-01-02 | 2005-01-02 | 2005-01-02 | 2005-01-02 | 2005-01-02 | 2005-01-02 | 2005-01-02 | 2005-01-02 | 2005-01-02 | 2005-01-02 | 2005-01-02 | 2005-01-02 | 2005-01-02 | 2005-01-02 | 2005-01-02 | 2005-01-02 | 2005-01-02 | 2005-01-02 | 2005-01-02 | 2005-01-02 | 2005-01-02 | 2005-01-02 | 2005-01-02 | 2005-01-02 | 2005-01-02 | 2005-01-02 | 2005-01-02 | 2005-01-02 | 2005-01-02 | 2005-01-02 | 2005-01-02 | 2005-01-02 | 2005-01-02 | 2005-01-02 | 2005-01-02 | 2005-01-02 | 2005-01-02 | 2005-01-02 | 2005-01-02 | 2005-01-02 | 2005-01-02 | 2005-01-02 | 2005-01-02 | 2005-01-02 | 2005-01-02 | 2005-01-02 | 2005-01-02 | 2005-01-02 | 2005-01-02 | 2005-01-02 | 2005-01-02 | 2005-01-02 | 2005-01-02 | 2005-01-02 | 2005-01-02 | 2005-01-02 | 2005-01-02 | 2005-01-02 | 2005-01-02 | 2005-01-02 | 2005-01-02 | 2005-01-02 | 2005-01-02 | 2005-01-02 | 2005-01-02 | 2005-01-02 | 2005-01-02 | 2005-01-02 | 2005-01-02 | 2005-01-02 | 2005-01-02 | 2005-01-02 | 2005-01-02 | 2005-01-02 | 2005-01-02 | 2005-01-02 | 2005-01-02 | 2005-01-02 | 2005-01-02 | 2005-01-02 | 2005-01-02 | 2005-01-02 | 2005-01-02 | 2005-01-02 | 2005-01-02 | 2005-01-02 | 2005-01-02 | 2005-01-02 | 2005-01-02 | 2005-01-02 | 2005-01-02 | 2005-01-02 | 2005-01-02 | 2005-01-02 | 2005-01-02 | 2005-01-02 | 2005-01-02 | 2005-01-02 | 2005-01-02 | 2005-01-02 | 2005-01-02 | 2005-01-02 | 2005-01-02 | 2005-01-02 | 2005-01-02 | 2005-01-02 | 2005-01-02 | 2005-01-02 | 2005-01-02 | 2005-01-02 | 2005-01-02 | 2005-01-02 | 2005-01-02 | 2005-01-02 | 2005-01-02 | 2005-01-02 | 2005-01-02 | 2005-01-02 | 2005-01-02 | 2005-01-02 | 2005-01-02 | 2005-01-02 | 2005-01-02 | 2005-01-02 | 2005-01-02 | 2005-01-02 | 2005-01-02 | 2005-01-02 | 2005-01-02 | 2005-01-02 | 2005-01-02 | 2005-01-02 | 2005-01-02 | 2005-01-02 | 2005-01-02 | 2005-01-02 | 2005-01-02 | 2005-01-02 | 2005-01-02 | 2005-01-02 | 2005-01-02 | 2005-01-02 | 2005-01-02 | 2005-01-02 | 2005-01-02 | 2005-01-02 | 2005-01-02 | 2005-01-02 | 2005-01-02 | 2005-01-02 | 2005-01-02 | 2005-01-02 | 2005-01-02 | 2005-01-02 | 2005-01-02 | 2005-01-02 | 2005-01-02 | 2005-01-02 | 2005-01-02 | 2005-01-02 | 2005-01-02 | 2005-01-02 | 2005-01-02 | 2005-01-02 | 2005-01-02 | 2005-01-02 | 2005-01-02 | 2005-01-02 | 2005-01-02 | 2005-01-02 | 2005-01-02 | 2005-01-02 | 2005-01-02 | 2005-01-02 | 2005-01-02 | 2005-01-02 | 2005-01-02 | 2005-01-02 | 2005-01-02 | 2005-01-02 | 2005-01-02 | 2005-01-02 | 2005-01-02 | 2005-01-02 | 2005-01-02 | 2005-01-02 | 2005-01-02 | 2005-01-02 | 2005-01-02 | 2005-01-02 | 2005-01-02 | 2005-01-02 | 2005-01-02 | 2005-01-02 | 2005-01-02 | 2005-01-02 | 2005-01-02 | 2005-01-02 | 2005-01-02 | 2005-01-02 | 2005-01-02 | 2005-01-02 | 2005-01-02 | 2005-01-02 | 2005-01-02 | 2005-01-02 | 2005-01-02 | 2005-01-02 | 2005-01-02 | 2005-01-02 | 2005-01-02 | 2005-01-02 | 2005-01-02 | 2005-01-02 | 2005-01-02 | 2005-01-02 | 2005-01-02 | 2005-01-02 | 2005-01-02 | 2005-01-02 | 2005-01-02 | 2005-01-02 | 2005-01-02 | 2005-01-02 | 2005-01-02 | 2005-01-02 | 2005-01-02 | 2005-01-02 | 2005-01-02 | 2005-01-02 | 2005-01-02 | 2005-01-02 | 2005-01-02 | 2005-01-02 | 2005-01-02 | 2005-01-02 | 2005-01-02 | 2005-01-02 | 2005-01-02 | 2005-01-02 | 2005-01-02 | 2005-01-02 | 2005-01-02 | 2005-01-02 | 2005-01-02 | 2005-01-02 | 2005-01-02 | 2005-01-02 | 2005-01-02 | 2005-01-02 | 2005-01-02 | 2005-01-02 | 2005-01-02 | 2005-01-02 | 2005-01-02 | 2005-01-02 | 2005-01-02 | 2005-01-02 | 2005-01-02 | 2005-01-02 | 2005-01-02 | 2005-01-02 | 2005-01-02 | 2005-01-02 | 2005-01-02 | 2005-01-02 | 2005-01-02 | 2005-01-02 | 2005-01-02 | 2005-01-02 | 2005-01-02 | 2005-01-02 | 2005-01-02 | 2005-01-02 | 2005-01-02 | 2005-01-02 | 2005-01-02 | 2005-01-02 | 2005-01-02 | 2005-01-02 | 2005-01-02 | 2005-01-02 | 2005-01-02 | 2005-01-02 | 2005-01-02 | 2005-01-02 | 2005-01-02 | 2005-01-02 | 2005-01-02 | 2005-01-02 | 2005-01-02 | 2005-01-02 | 2005-01-02 | 2005-01-02 | 2005-01-02 | 2005-01-02 | 2005-01-02 | 2005-01-02 | 2005-01-02 | 2005-01-02 | 2005-01-02 | 2005-01-02 | 2005-01-02 | 2005-01-02 | 2005-01-02 | 2005-01-02 | 2005-01-02 | 2005-01-02 | 2005-01-02 | 2005-01-02 | 2005-01-02 | 2005-01-02 | 2005-01-02 | 2005-01-02 | 2005-01-02 | 2005-01-02 | 2005-01-02 | 2005-01-02 | 2005-01-02 | 2005-01-02 | 2005-01-02 | 2005-01-02 | 2005-01-02 | 2005-01-02 | 2005-01-02 | 2005-01-02 | 2005-01-02 | 2005-01-02 | 2005-01-02 | 2005-01-02 | 2005-01-02 | 2005-01-02 | 2005-01-02 | 2005-01-02 | 2005-01-02 | 2005-01-02 | 2005-01-02 | 2005-01-02 | 2005-01-02 | 2005-01-02 | 2005-01-02 | 2005-01-02 | 2005-01-02 | 2005-01-02 | 2005-01-02 | 2005-01-02 | 2005-01-02 | 2005-01-02 | 2005-01-02 | 2005-01-02 | 2005-01-02 | 2005-01-02 | 2005-01-02 | 2005-01-02 | 2005-01-02 | 2005-01-02 | 2005-01-02 | 2005-01-02 | 2005-01-02 | 2005-01-02 | 2005-01-02 | 2005-01-02 | 2005-01-02 | 2005-01-02 | 2005-01-02 | 2005-01-02 | 2005-01-02 | 2005-01-02 | 2005-01-02 | 2005-01-02 | 2005-01-02 | 2005-01-02 | 2005-01-02 | 2005-01-02 | 2005-01-02 | 2005-01-02 | 2005-01-02 | 2005-01-02 | 2005-01-02 | 2005-01-02 | 2005-01-02 | 2005-01-02 | 2005-01-02 | 2005-01-02 | 2005-01-02 | 2005-01-02 | 2005-01-02 | 2005-01-02 | 2005-01-02 | 2005-01-02 | 2005-01-02 | 2005-01-02 | 2005-01-02 | 2005-01-02 | 2005-01-02 | 2005-01-02 | 2005-01-02 | 2005-01-02 | 2005-01-02 | 2005-01-02 | 2005-01-02 | 2005-01-02 | 2005-01-02 | 2005-01-02 | 2005-01-02 | 2005-01-02 | 2005-01-02 | 2005-01-02 | 2005-01-02 | 2005-01-02 | 2005-01-02 | 2005-01-02 | 2005-01-02 | 2005-01-02 | 2005-01-02 | 2005-01-02 | 2005-01-02 | 2005-01-02 | 2005-01-02 | 2005-01-02 | 2005-01-02 | 2005-01-02 | 2005-01-02 | 2005-01-02 | 2005-01-02 | 2005-01-02 | 2005-01-02 | 2005-01-02 | 2005-01-02 | 2005-01-02 | 2005-01-02 | 2005-01-02 | 2005-01-02 | 2005-01-02 | 2005-01-02 | 2005-01-02 | 2005-01-02 | 2005-01-02 | 2005-01-02 | 2005-01-02 | 2005-01-02 | 2005-01-02 | 2005-01-02 | 2005-01-02 | 2005-01-02 | 2005-01-02 | 2005-01-02 | 2005-01-02 | 2005-01-02 | 2005-01-02 | 2005-01-02 | 2005-01-02 | 2005-01-02 | 2005-01-02 | 2005-01-02 | 2005-01-02 | 2005-01-02 | 2005-01-02 | 2005-01-02 | 2005-01-02 | 2005-01-02 | 2005-01-02 | 2005-01-02 | 2005-01-02 | 2005-01-02 | 2005-01-02 | 2005-01-02 | 2005-01-02 | 2005-01-02 | 2005-01-02 | 2005-01-02 | 2005-01-02 | 2005-01-02 | 2005-01-02 | 2005-01-02 | 2005-01-02 | 2005-01-02 | 2005-01-02 | 2005-01-02 | 2005-01-02 | 2005-01-02 | 2005-01-02 | 2005-01-02 | 2005-01-02 | 2005-01-02 | 2005-01-02 | 2005-01-02 | 2005-01-02 | 2005-01-02 | 2005-01-02 | 2005-01-02 | 2005-01-02 | 2005-01-02 | 2005-01-02 | 2005-01-02 | 2005-01-02 | 2005-01-02 | 2005-01-02 | 2005-01-02 | 2005-01-02 | 2005-01-02 | 2005-01-02 | 2005-01-02 | 2005-01-02 | 2005-01-02 | 2005-01-02 | 2005-01-02 | 2005-01-02 | 2005-01-02 | 2005-01-02 | 2005-01-02 | 2005-01-02 | 2005-01-02 | 2005-01-02 | 2005-01-02 | 2005-01-02 | 2005-01-02 | 2005-01-02 | 2005-01-02 | 2005-01-02 | 2005-01-02 | 2005-01-02 | 2005-01-02 | 2005-01-02 | 2005-01-02 | 2005-01-02 | 2005-01-02 | 2005-01-02 | 2005-01-02 | 2005-01-02 | 2005-01-02 | 2005-01-02 | 2005-01-02 | 2005-01-02 | 2005-01-02 | 2005-01-02 | 2005-01-02 | 2005-01-02 | 2005-01-02 | 2005-01-02 | 2005-01-02 | 2005-01-02 | 2005-01-02 | 2005-01-02 | 2005-01-02 | 2005-01-02 | 2005-01-02 | 2005-01-02 | 2005-01-02 | 2005-01-02 | 2005-01-02 | 2005-01-02 | 2005-01-02 | 2005-01-02 | 2005-01-02 | 2005-01-02 | 2005-01-02 | 2005-01-02 | 2005-01-02 | 2005-01-02 | 2005-01-02 | 2005-01-02 | 2005-01-02 | 2005-01-02 | 2005-01-02 | 2005-01-02 | 2005-01-02 | 2005-01-02 | 2005-01-02 | 2005-01-02 | 2005-01-02 | 2005-01-02 | 2005-01-02 | 2005-01-02 | 2005-01-02 | 2005-01-02 | 2005-01-02 | 2005-01-02 | 2005-01-02 | 2005-01-02 | 2005-01-02 | 2005-01-02 | 2005-01-02 | 2005-01-02 | 2005-01-02 | 2005-01-02 | 2005-01-02 | 2005-01-02 | 2005-01-02 | 2005-01-02 | 2005-01-02 | 2005-01-02 | 2005-01-02 | 2005-01-02 | 2005-01-02 | 2005-01-02 | 2005-01-02 | 2005-01-02 | 2005-01-02 | 2005-01-02 | 2005-01-02 | 2005-01-02 | 2005-01-02 | 2005-01-02 | 2005-01-02 | 2005-01-02 | 2005-01-02 | 2005-01-02 | 2005-01-02 | 2005-01-02 | 2005-01-02 | 2005-01-02 | 2005-01-02 | 2005-01-02 | 2005-01-02 | 2005-01-02 | 2005-01-02 | 2005-01-02 | 2005-01-02 | 2005-01-02 | 2005-01-02 | 2005-01-02 | 2005-01-02 | 2005-01-02 | 2005-01-02 | 2005-01-02 | 2005-01-02 | 2005-01-02 | 2005-01-02 | 2005-01-02 | 2005-01-02 | 2005-01-02 | 2005-01-02 | 2005-01-02 | 2005-01-02 | 2005-01-02 | 2005-01-02 | 2005-01-02 | 2005-01-02 | 2005-01-02 | 2005-01-02 | 2005-01-02 | 2005-01-02 | 2005-01-02 | 2005-01-02 | 2005-01-02 | 2005-01-02 | 2005-01-02 | 2005-01-02 | 2005-01-02 | 2005-01-02 | 2005-01-02 | 2005-01-02 | 2005-01-02 | 2005-01-02 | 2005-01-02 | 2005-01-02 | 2005-01-02 | 2005-01-02 | 2005-01-02 | 2005-01-02 | 2005-01-02 | 2005-01-02 | 2005-01-02 | 2005-01-02 | 2005-01-02 | 2005-01-02 | 2005-01-02 | 2005-01-02 | 2005-01-02 | 2005-01-02 | 2005-01-02 | 2005-01-02 | 2005-01-02 | 2005-01-02 | 2005-01-02 | 2005-01-02 | 2005-01-02 | 2005-01-02 | 2005-01-02 | 2005-01-02 | 2005-01-02 | 2005-01-02 | 2005-01-02 | 2005-01-02 | 2005-01-02 | 2005-01-02 | 2005-01-02 | 2005-01-02 | 2005-01-02 | 2005-01-02 | 2005-01-02 | 2005-01-02 | 2005-01-02 | 2005-01-02 | 2005-01-02 | 2005-01-02 | 2005-01-02 | 2005-01-02 | 2005-01-02 | 2005-01-02 | 2005-01-02 | 2005-01-02 | 2005-01-02 | 2005-01-02 | 2005-01-02 | 2005-01-02 | 2005-01-02 | 2005-01-02 | 2005-01-02 | 2005-01-02 | 2005-01-02 | 2005-01-02 | 2005-01-02 | 2005-01-02 | 2005-01-02 | 2005-01-02 | 2005-01-02 | 2005-01-02 | 2005-01-02 | 2005-01-02 | 2005-01-02 | 2005-01-02 | 2005-01-02 | 2005-01-02 | 2005-01-02 | 2005-01-02 | 2005-01-02 | 2005-01-02 | 2005-01-02 | 2005-01-02 | 2005-01-02 | 2005-01-02 | 2005-01-02 | 2005-01-02 | 2005-01-02 | 2005-01-02 | 2005-01-02 | 2005-01-02 | 2005-01-02 | 2005-01-02 | 2005-01-02 | 2005-01-02 | 2005-01-02 | 2005-01-02 | 2005-01-02 | 2005-01-02 | 2005-01-02 | 2005-01-02 | 2005-01-02 | 2005-01-02 | 2005-01-02 | 2005-01-02 | 2005-01-02 | 2005-01-02 | 2005-01-02 | 2005-01-02 | 2005-01-02 | 2005-01-02 | 2005-01-02 | 2005-01-02 | 2005-01-02 | 2005-01-02 | 2005-01-02 | 2005-01-02 | 2005-01-02 | 2005-01-02 | 2005-01-02 | 2005-01-02 | 2005-01-02 | 2005-01-02 | 2005-01-02 | 2005-01-02 | 2005-01-02 | 2005-01-02 | 2005-01-02 | 2005-01-02 | 2005-01-02 | 2005-01-02 | 2005-01-02 | 2005-01-02 | 2005-01-02 | 2005-01-02 | 2005-01-02 | 2005-01-02 | 2005-01-02 | 2005-01-02 | 2005-01-02 | 2005-01-02 | 2005-01-02 | 2005-01-02 | 2005-01-02 | 2005-01-02 | 2005-01-02 | 2005-01-02 | 2005-01-02 | 2005-01-02 | 2005-01-02 | 2005-01-02 | 2005-01-02 | 2005-01-02 | 2005-01-02 | 2005-01-02 | 2005-01-02 | 2005-01-02 | 2005-01-02 | 2005-01-02 | 2005-01-02 | 2005-01-02 | 2005-01-02 | 2005-01-02 | 2005-01-02 | 2005-01-02 | 2005-01-02 | 2005-01-02 | 2005-01-02 | 2005-01-02 | 2005-01-02 | 2005-01-02 | 2005-01-02 | 2005-01-02 | 2005-01-02 | 2005-01-02 | 2005-01-02 | 2005-01-02 | 2005-01-02 | 2005-01-02 | 2005-01-02 | 2005-01-02 | 2005-01-02 | 2005-01-02 | 2005-01-02 | 2005-01-02 | 2005-01-02 | 2005-01-02 | 2005-01-02 | 2005-01-02 | 2005-01-02 | 2005-01-02 | 2005-01-02 | 2005-01-02 | 2005-01-02 | 2005-01-02 | 2005-01-02 | 2005-01-02 | 2005-01-02 | 2005-01-02 | 2005-01-02 | 2005-01-02 | 2005-01-02 | 2005-01-02 | 2005-01-02 | 2005-01-02 | 2005-01-02 | 2005-01-02 | 2005-01-02 | 2005-01-02 | 2005-01-02 | 2005-01-02 | 2005-01-02 | 2005-01-02 | 2005-01-02 | 2005-01-02 | 2005-01-02 | 2005-01-02 | 2005-01-02 | 2005-01-02 | 2005-01-02 | 2005-01-02 | 2005-01-02 | 2005-01-02 | 2005-01-02 | 2005-01-02 | 2005-01-02 | 2005-01-02 | 2005-01-02 | 2005-01-02 | 2005-01-02 | 2005-01-02 | 2005-01-02 | 2005-01-02 | 2005-01-02 | 2005-01-02 | 2005-01-02 | 2005-01-02 | 2005-01-02 | 2005-01-02 | 2005-01-02 | 2005-01-02 | 2005-01-02 | 2005-01-02 | 2005-01-02 | 2005-01-02 | 2005-01-02 | 2005-01-02 | 2005-01-02 | 2005-01-02 | 2005-01-02 | 2005-01-02 | 2005-01-02 | 2005-01-02 | 2005-01-02 | 2005-01-02 | 2005-01-02 | 2005-01-02 | 2005-01-02 | 2005-01-02 | 2005-01-02 | 2005-01-02 | 2005-01-02 | 2005-01-02 | 2005-01-02 | 2005-01-02 | 2005-01-02 | 2005-01-02 | 2005-01-02 | 2005-01-02 | 2005-01-02 | 2005-01-02 | 2005-01-02 | 2005-01-02 | 2005-01-02 | 2005-01-02 | 2005-01-02 | 2005-01-02 | 2005-01-02 | 2005-01-02 | 2005-01-02 | 2005-01-02 | 2005-01-02 | 2005-01-02 | 2005-01-02 | 2005-01-02 | 2005-01-02 | 2005-01-02 | 2005-01-02 | 2005-01-02 | 2005-01-02 | 2005-01-02 | 2005-01-02 | 2005-01-02 | 2005-01-02 | 2005-01-02 | 2005-01-02 | 2005-01-02 | 2005-01-02 | 2005-01-02 | 2005-01-02 | 2005-01-02 | 2005-01-02 | 2005-01-02 | 2005-01-02 | 2005-01-02 | 2005-01-02 | 2005-01-02 | 2005-01-02 | 2005-01-02 | 2005-01-02 | 2005-01-02 | 2005-01-02 | 2005-01-02 | 2005-01-02 | 2005-01-02 | 2005-01-02 | 2005-01-02 | 2005-01-02 | 2005-01-02 | 2005-01-02 | 2005-01-02 | 2005-01-02 | 2005-01-02 | 2005-01-02 | 2005-01-02 | 2005-01-02 | 2005-01-02 | 2005-01-02 | 2005-01-02 | 2005-01-02 | 2005-01-02 | 2005-01-02 | 2005-01-02 | 2005-01-02 | 2005-01-02 | 2005-01-02 | 2005-01-02 | 2005-01-02 | 2005-01-02 | 2005-01-02 | 2005-01-02 | 2005-01-02 | 2005-01-02 | 2005-01-02 | 2005-01-02 | 2005-01-02 | 2005-01-02 | 2005-01-02 | 2005-01-02 | 2005-01-02 | 2005-01-02 | 2005-01-02 | 2005-01-02 | 2005-01-02 | 2005-01-02 | 2005-01-02 | 2005-01-02 | 2005-01-02 | 2005-01-02 | 2005-01-02 | 2005-01-02 | 2005-01-02 | 2005-01-02 | 2005-01-02 | 2005-01-02 | 2005-01-02 | 2005-01-02 | 2005-01-02 | 2005-01-02 | 2005-01-02 | 2005-01-02 | 2005-01-02 | 2005-01-02 | 2005-01-02 | 2005-01-02 | 2005-01-02 | 2005-01-02 | 2005-01-02 | 2005-01-02 | 2005-01-02 | 2005-01-02 | 2005-01-02 | 2005-01-02 | 2005-01-02 | 2005-01-02 | 2005-01-02 | 2005-01-02 | 2005-01-02 | 2005-01-02 | 2005-01-02 | 2005-01-02 | 2005-01-02 | 2005-01-02 | 2005-01-02 | 2005-01-02 | 2005-01-02 | 2005-01-02 | 2005-01-02 | 2005-01-02 | 2005-01-02 | 2005-01-02 | 2005-01-02 | 2005-01-02 | 2005-01-02 | 2005-01-02 | 2005-01-02 | 2005-01-02 | 2005-01-02 | 2005-01-02 | 2005-01-02 | 2005-01-02 | 2005-01-02 | 2005-01-02 | 2005-01-02 | 2005-01-02 | 2005-01-02 | 2005-01-02 | 2005-01-02 | 2005-01-02 | 2005-01-02 | 2005-01-02 | 2005-01-02 | 2005-01-02 | 2005-01-02 | 2005-01-02 | 2005-01-02 | 2005-01-02 | 2005-01-02 | 2005-01-02 | 2005-01-02 | 2005-01-02 | 2005-01-02 | 2005-01-02 | 2005-01-02 | 2005-01-02 | 2005-01-02 | 2005-01-02 | 2005-01-02 | 2005-01-02 | 2005-01-02 | 2005-01-02 | 2005-01-02 | 2005-01-02 | 2005-01-02 | 2005-01-02 | 2005-01-02 | 2005-01-02 | 2005-01-02 | 2005-01-02 | 2005-01-02 | 2005-01-02 | 2005-01-02 | 2005-01-02 | 2005-01-02 | 2005-01-02 | 2005-01-02 | 2005-01-02 | 2005-01-02 | 2005-01-02 | 2005-01-02 | 2005-01-02 | 2005-01-02 | 2005-01-02 | 2005-01-02 | 2005-01-02 | 2005-01-02 | 2005-01-02 | 2005-01-02 | 2005-01-02 | 2005-01-02 | 2005-01-02 | 2005-01-02 | 2005-01-02 | 2005-01-02 | 2005-01-02 | 2005-01-02 | 2005-01-02 | 2005-01-02 | 2005-01-02 | 2005-01-02 | 2005-01-02 | 2005-01-02 | 2005-01-02 | 2005-01-02 | 2005-01-02 | 2005-01-02 | 2005-01-02 | 2005-01-02 | 2005-01-02 | 2005-01-02 | 2005-01-02 | 2005-01-02 | 2005-01-02 | 2005-01-02 | 2005-01-02 | 2005-01-02 | 2005-01-02 | 2005-01-02 | 2005-01-02 | 2005-01-02 | 2005-01-02 | 2005-01-02 | 2005-01-02 | 2005-01-02 | 2005-01-02 | 2005-01-02 | 2005-01-02 | 2005-01-02 | 2005-01-02 | 2005-01-02 | 2005-01-02 | 2005-01-02 | 2005-01-02 | 2005-01-02 | 2005-01-02 | 2005-01-02 | 2005-01-02 | 2005-01-02 | 2005-01-02 | 2005-01-02 | 2005-01-02 | 2005-01-02 | 2005-01-02 | 2005-01-02 | 2005-01-02 | 2005-01-02 | 2005-01-02 | 2005-01-02 | 2005-01-02 | 2005-01-02 | 2005-01-02 | 2005-01-02 | 2005-01-02 | 2005-01-02 | 2005-01-02 | 2005-01-02 | 2005-01-02 | 2005-01-02 | 2005-01-02 | 2005-01-02 | 2005-01-02 | 2005-01-02 | 2005-01-02 | 2005-01-02 | 2005-01-02 | 2005-01-02 | 2005-01-02 | 2005-01-02 | 2005-01-02 | 2005-01-02 | 2005-01-02 | 2005-01-02 | 2005-01-02 | 2005-01-02 | 2005-01-02 | 2005-01-02 | 2005-01-02 | 2005-01-02 | 2005-01-02 | 2005-01-02 | 2005-01-02 | 2005-01-02 | 2005-01-02 | 2005-01-02 | 2005-01-02 | 2005-01-02 | 2005-01-02 | 2005-01-02 | 2005-01-02 | 2005-01-02 | 2005-01-02 | 2005-01-02 | 2005-01-02 | 2005-01-02 | 2005-01-02 | 2005-01-02 | 2005-01-02 | 2005-01-02 | 2005-01-02 | 2005-01-02 | 2005-01-02 | 2005-01-02 | 2005-01-02 | 2005-01-02 | 2005-01-02 | 2005-01-02 | 2005-01-02 | 2005-01-02 | 2005-01-02 | 2005-01-02 | 2005-01-02 | 2005-01-02 | 2005-01-02 | 2005-01-02 | 2005-01-02 | 2005-01-02 | 2005-01-02 | 2005-01-02 | 2005-01-02 | 2005-01-02 | 2005-01-02 | 2005-01-02 | 2005-01-02 | 2005-01-02 | 2005-01-02 | 2005-01-02 | 2005-01-02 | 2005-01-02 | 2005-01-02 | 2005-01-02 | 2005-01-02 | 2005-01-02 | 2005-01-02 | 2005-01-02 | 2005-01-02 | 2005-01-02 | 2005-01-02 | 2005-01-02 | 2005-01-02 | 2005-01-02 | 2005-01-02 | 2005-01-02 | 2005-01-02 | 2005-01-02 | 2005-01-02 | 2005-01-02 | 2005-01-02 | 2005-01-02 | 2005-01-02 | 2005-01-02 | 2005-01-02 | 2005-01-02 | 2005-01-02 | 2005-01-02 | 2005-01-02 | 2005-01-02 | 2005-01-02 | 2005-01-02 | 2005-01-02 | 2005-01-02 | 2005-01-02 | 2005-01-02 | 2005-01-02 | 2005-01-02 | 2005-01-02 | 2005-01-02 | 2005-01-02 | 2005-01-02 | 2005-01-02 | 2005-01-02 | 2005-01-02 | 2005-01-02 | 2005-01-02 | 2005-01-02 | 2005-01-02 | 2005-01-02 | 2005-01-02 | 2005-01-02 | 2005-01-02 | 2005-01-02 | 2005-01-02 | 2005-01-02 | 2005-01-02 | 2005-01-02 | 2005-01-02 | 2005-01-02 | 2005-01-02 | 2005-01-02 | 2005-01-02 | 2005-01-02 | 2005-01-02 | 2005-01-02 | 2005-01-02 | 2005-01-02 | 2005-01-02 | 2005-01-02 | 2005-01-02 | 2005-01-02 | 2005-01-02 | 2005-01-02 | 2005-01-02 | 2005-01-02 | 2005-01-02 | 2005-01-02 | 2005-01-02 | 2005-01-02 | 2005-01-02 | 2005-01-02 | 2005-01-02 | 2005-01-02 | 2005-01-02 | 2005-01-02 | 2005-01-02 | 2005-01-02 | 2005-01-02 | 2005-01-02 | 2005-01-02 | 2005-01-02 | 2005-01-02 | 2005-01-02 | 2005-01-02 | 2005-01-02 | 2005-01-02 | 2005-01-02 | 2005-01-02 | 2005-01-02 | 2005-01-02 | 2005-01-02 | 2005-01-02 | 2005-01-02 | 2005-01-02 | 2005-01-02 | 2005-01-02 | 2005-01-02 | 2005-01-02 | 2005-01-02 | 2005-01-02 | 2005-01-02 | 2005-01-02 | 2005-01-02 | 2005-01-02 | 2005-01-02 | 2005-01-02 | 2005-01-02 | 2005-01-02 | 2005-01-02 | 2005-01-02 | 2005-01-02 | 2005-01-02 | 2005-01-02 | 2005-01-02 | 2005-01-02 | 2005-01-02 | 2005-01-02 | 2005-01-02 | 2005-01-02 | 2005-01-02 | 2005-01-02 | 2005-01-02 | 2005-01-02 | 2005-01-02 | 2005-01-02 | 2005-01-02 | 2005-01-02 | 2005-01-02 | 2005-01-02 | 2005-01-02 | 2005-01-02 | 2005-01-02 | 2005-01-02 | 2005-01-02 | 2005-01-02 | 2005-01-02 | 2005-01-02 | 2005-01-02 | 2005-01-02 | 2005-01-02 | 2005-01-02 | 2005-01-02 | 2005-01-02 | 2005-01-02 | 2005-01-02 | 2005-01-02 | 2005-01-02 | 2005-01-02 | 2005-01-02 | 2005-01-02 | 2005-01-02 | 2005-01-02 | 2005-01-02 | 2005-01-02 | 2005-01-02 | 2005-01-02 | 2005-01-02 | 2005-01-02 | 2005-01-02 | 2005-01-02 | 2005-01-02 | 2005-01-02 | 2005-01-02 | 2005-01-02 | 2005-01-02 | 2005-01-02 | 2005-01-02 | 2005-01-02 | 2005-01-02 | 2005-01-02 | 2005-01-02 | 2005-01-02 | 2005-01-02 | 2005-01-02 | 2005-01-02 | 2005-01-02 | 2005-01-02 | 2005-01-02 | 2005-01-02 | 2005-01-02 | 2005-01-02 | 2005-01-02 | 2005-01-02 | 2005-01-02 | 2005-01-02 | 2005-01-02 | 2005-01-02 | 2005-01-02 | 2005-01-02 | 2005-01-02 | 2005-01-02 | 2005-01-02 | 2005-01-02 | 2005-01-02 | 2005-01-02 | 2005-01-02 | 2005-01-02 | 2005-01-02 | 2005-01-02 | 2005-01-02 | 2005-01-02 | 2005-01-02 | 2005-01-02 | 2005-01-02 | 2005-01-02 | 2005-01-02 | 2005-01-02 | 2005-01-02 | 2005-01-02 | 2005-01-02 | 2005-01-02 | 2005-01-02 | 2005-01-02 | 2005-01-02 | 2005-01-02 | 2005-01-02 | 2005-01-02 | 2005-01-02 | 2005-01-02 | 2005-01-02 | 2005-01-02 | 2005-01-02 | 2005-01-02 | 2005-01-02 | 2005-01-02 | 2005-01-02 | 2005-01-02 | 2005-01-02 | 2005-01-02 | 2005-01-02 | 2005-01-02 | 2005-01-02 | 2005-01-02 | 2005-01-02 | 2005-01-02 | 2005-01-02 | 2005-01-02 | 2005-01-02 | 2005-01-02 | 2005-01-02 | 2005-01-02 | 2005-01-02 | 2005-01-02 | 2005-01-02 | 2005-01-02 | 2005-01-02 | 2005-01-02 | 2005-01-02 | 2005-01-02 | 2005-01-02 | 2005-01-02 | 2005-01-02 | 2005-01-02 | 2005-01-02 | 2005-01-02 | 2005-01-02 | 2005-01-02 | 2005-01-02 | 2005-01-02 | 2005-01-02 | 2005-01-02 | 2005-01-02 | 2005-01-02 | 2005-01-02 | 2005-01-02 | 2005-01-02 | 2005-01-02 | 2005-01-02 | 2005-01-02 | 2005-01-02 | 2005-01-02 | 2005-01-02 | 2005-01-02 | 2005-01-02 | 2005-01-02 | 2005-01-02 | 2005-01-02 | 2005-01-02 | 2005-01-02 | 2005-01-02 | 2005-01-02 | 2005-01-02 | 2005-01-02 | 2005-01-02 | 2005-01-02 | 2005-01-02 | 2005-01-02 | 2005-01-02 | 2005-01-02 | 2005-01-02 | 2005-01-02 | 2005-01-02 | 2005-01-02 | 2005-01-02 | 2005-01-02 | 2005-01-02 | 2005-01-02 | 2005-01-02 | 2005-01-02 | 2005-01-02 | 2005-01-02 | 2005-01-02 | 2005-01-02 | 2005-01-02 | 2005-01-02 | 2005-01-02 | 2005-01-02 | 2005-01-02 | 2005-01-02 | 2005-01-02 | 2005-01-02 | 2005-01-02 | 2005-01-02 | 2005-01-02 | 2005-01-02 | 2005-01-02 | 2005-01-02 | 2005-01-02 | 2005-01-02 | 2005-01-02 | 2005-01-02 | 2005-01-02 | 2005-01-02 | 2005-01-02 | 2005-01-02 | 2005-01-02 | 2005-01-02 | 2005-01-02 | 2005-01-02 | 2005-01-02 | 2005-01-02 | 2005-01-02 | 2005-01-02 | 2005-01-02 | 2005-01-02 | 2005-01-02 | 2005-01-02 | 2005-01-02 | 2005-01-02 | 2005-01-02 | 2005-01-02 | 2005-01-02 | 2005-01-02 | 2005-01-02 | 2005-01-02 | 2005-01-02 | 2005-01-02 | 2005-01-02 | 2005-01-02 | 2005-01-02 | 2005-01-02 | 2005-01-02 | 2005-01-02 | 2005-01-02 | 2005-01-02 | 2005-01-02 | 2005-01-02 | 2005-01-02 | 2005-01-02 | 2005-01-02 | 2005-01-02 | 2005-01-02 | 2005-01-02 | 2005-01-02 | 2005-01-02 | 2005-01-02 | 2005-01-02 | 2005-01-02 | 2005-01-02 | 2005-01-02 | 2005-01-02 | 2005-01-02 | 2005-01-02 | 2005-01-02 | 2005-01-02 | 2005-01-02 | 2005-01-02 | 2005-01-02 | 2005-01-02 | 2005-01-02 | 2005-01-02 | 2005-01-02 | 2005-01-02 | 2005-01-02 | 2005-01-02 | 2005-01-02 | 2005-01-02 | 2005-01-02 | 2005-01-02 | 2005-01-02 | 2005-01-02 | 2005-01-02 | 2005-01-02 | 2005-01-02 | 2005-01-02 | 2005-01-02 | 2005-01-02 | 2005-01-02 | 2005-01-02 | 2005-01-02 | 2005-01-02 | 2005-01-02 | 2005-01-02 | 2005-01-02 | 2005-01-02 | 2005-01-02 | 2005-01-02 | 2005-01-02 | 2005-01-02 | 2005-01-02 | 2005-01-02 | 2005-01-02 | 2005-01-02 | 2005-01-02 | 2005-01-02 | 2005-01-02 | 2005-01-02 | 2005-01-02 | 2005-01-02 | 2005-01-02 | 2005-01-02 | 2005-01-02 | 2005-01-02 | 2005-01-02 | 2005-01-02 | 2005-01-02 | 2005-01-02 | 2005-01-02 | 2005-01-02 | 2005-01-02 | 2005-01-02 | 2005-01-02 | 2005-01-02 | 2005-01-02 | 2005-01-02 | 2005-01-02 | 2005-01-02 | 2005-01-02 | 2005-01-02 | 2005-01-02 | 2005-01-02 | 2005-01-02 | 2005-01-02 | 2005-01-02 | 2005-01-02 | 2005-01-02 | 2005-01-02 | 2005-01-02 | 2005-01-02 | 2005-01-02 | 2005-01-02 | 2005-01-02 | 2005-01-02 | 2005-01-02 | 2005-01-02 | 2005-01-02 | 2005-01-02 | 2005-01-02 | 2005-01-02 | 2005-01-02 | 2005-01-02 | 2005-01-02 | 2005-01-02 | 2005-01-02 | 2005-01-02 | 2005-01-02 | 2005-01-02 | 2005-01-02 | 2005-01-02 | 2005-01-02 | 2005-01-02 | 2005-01-02 | 2005-01-02 | 2005-01-02 | 2005-01-02 | 2005-01-02 | 2005-01-02 | 2005-01-02 | 2005-01-02 | 2005-01-02 | 2005-01-02 | 2005-01-02 | 2005-01-02 | 2005-01-02 | 2005-01-02 | 2005-01-02 | 2005-01-02 | 2005-01-02 | 2005-01-02 | 2005-01-02 | 2005-01-02 | 2005-01-02 | 2005-01-02 | 2005-01-02 | 2005-01-02 | 2005-01-02 | 2005-01-02 | 2005-01-02 | 2005-01-02 | 2005-01-02 | 2005-01-02 | 2005-01-02 | 2005-01-02 | 2005-01-02 | 2005-01-02 | 2005-01-02 | 2005-01-02 | 2005-01-02 | 2005-01-02 | 2005-01-02 | 2005-01-02 | 2005-01-02 | 2005-01-02 | 2005-01-02 | 2005-01-02 | 2005-01-02 | 2005-01-02 | 2005-01-02 | 2005-01-02 | 2005-01-02 | 2005-01-02 | 2005-01-02 | 2005-01-02 | 2005-01-02 | 2005-01-02 | 2005-01-02 | 2005-01-02 | 2005-01-02 | 2005-01-02 | 2005-01-02 | 2005-01-02 | 2005-01-02 | 2005-01-02 | 2005-01-02 | 2005-01-02 | 2005-01-02 | 2005-01-02 | 2005-01-02 | 2005-01-02 | 2005-01-02 | 2005-01-02 | 2005-01-02 | 2005-01-02 | 2005-01-02 | 2005-01-02 | 2005-01-02 | 2005-01-02 | 2005-01-02 | 2005-01-02 | 2005-01-02 | 2005-01-02 | 2005-01-02 | 2005-01-02 | 2005-01-02 | 2005-01-02 | 2005-01-02 | 2005-01-02 | 2005-01-02 | 2005-01-02 | 2005-01-02 | 2005-01-02 | 2005-01-02 | 2005-01-02 | 2005-01-02 | 2005-01-02 | 2005-01-02 | 2005-01-02 | 2005-01-02 | 2005-01-02 | 2005-01-02 | 2005-01-02 | 2005-01-02 | 2005-01-02 | 2005-01-02 | 2005-01-02 | 2005-01-02 | 2005-01-02 | 2005-01-02 | 2005-01-02 | 2005-01-02 | 2005-01-02 | 2005-01-02 | 2005-01-02 | 2005-01-02 | 2005-01-02 | 2005-01-02 | 2005-01-02 | 2005-01-02 | 2005-01-02 | 2005-01-02 | 2005-01-02 | 2005-01-02 | 2005-01-02 | 2005-01-02 | 2005-01-02 | 2005-01-02 | 2005-01-02 | 2005-01-02 | 2005-01-02 | 2005-01-02 | 2005-01-02 | 2005-01-02 | 2005-01-02 | 2005-01-02 | 2005-01-02 | 2005-01-02 | 2005-01-02 | 2005-01-02 | 2005-01-02 | 2005-01-02 | 2005-01-02 | 2005-01-02 | 2005-01-02 | 2005-01-02 | 2005-01-02 | 2005-01-02 | 2005-01-02 | 2005-01-02 | 2005-01-02 | 2005-01-02 | 2005-01-02 | 2005-01-02 | 2005-01-02 | 2005-01-02 | 2005-01-02 | 2005-01-02 | 2005-01-02 | 2005-01-02 | 2005-01-02 | 2005-01-02 | 2005-01-02 | 2005-01-02 | 2005-01-02 | 2005-01-02 | 2005-01-02 | 2005-01-02 | 2005-01-02 | 2005-01-02 | 2005-01-02 | 2005-01-02 | 2005-01-02 | 2005-01-02 | 2005-01-02 | 2005-01-02 | 2005-01-02 | 2005-01-02 | 2005-01-02 | 2005-01-02 | 2005-01-02 | 2005-01-02 | 2005-01-02 | 2005-01-02 | 2005-01-02 | 2005-01-02 | 2005-01-02 | 2005-01-02 | 2005-01-02 | 2005-01-02 | 2005-01-02 | 2005-01-02 | 2005-01-02 | 2005-01-02 | 2005-01-02 | 2005-01-02 | 2005-01-02 | 2005-01-02 | 2005-01-02 | 2005-01-02 | 2005-01-02 | 2005-01-02 | 2005-01-02 | 2005-01-02 | 2005-01-02 | 2005-01-02 | 2005-01-02 | 2005-01-02 | 2005-01-02 | 2005-01-02 | 2005-01-02 | 2005-01-02 | 2005-01-02 | 2005-01-02 | 2005-01-02 | 2005-01-02 | 2005-01-02 | 2005-01-02 | 2005-01-02 | 2005-01-02 | 2005-01-02 | 2005-01-02 | 2005-01-02 | 2005-01-02 | 2005-01-02 | 2005-01-02 | 2005-01-02 | 2005-01-02 | 2005-01-02 | 2005-01-02 | 2005-01-02 | 2005-01-02 | 2005-01-02 | 2005-01-02 | 2005-01-02 | 2005-01-02 | 2005-01-02 | 2005-01-02 | 2005-01-02 | 2005-01-02 | 2005-01-02 | 2005-01-02 | 2005-01-02 | 2005-01-02 | 2005-01-02 | 2005-01-02 | 2005-01-02 | 2005-01-02 | 2005-01-02 | 2005-01-02 | 2005-01-02 | 2005-01-02 | 2005-01-02 | 2005-01-02 | 2005-01-02 | 2005-01-02 | 2005-01-02 | 2005-01-02 | 2005-01-02 | 2005-01-02 | 2005-01-02 | 2005-01-02 | 2005-01-02 | 2005-01-02 | 2005-01-02 | 2005-01-02 | 2005-01-02 | 2005-01-02 | 2005-01-02 | 2005-01-02 | 2005-01-02 | 2005-01-02 | 2005-01-02 | 2005-01-02 | 2005-01-02 | 2005-01-02 | 2005-01-02 | 2005-01-02 | 2005-01-02 | 2005-01-02 | 2005-01-02 | 2005-01-02 | 2005-01-02 | 2005-01-02 | 2005-01-02 | 2005-01-02 | 2005-01-02 | 2005-01-02 | 2005-01-02 | 2005-01-02 | 2005-01-02 | 2005-01-02 | 2005-01-02 | 2005-01-02 | 2005-01-02 | 2005-01-02 | 2005-01-02 | 2005-01-02 | 2005-01-02 | 2005-01-02 | 2005-01-02 | 2005-01-02 | 2005-01-02 | 2005-01-02 | 2005-01-02 | 2005-01-02 | 2005-01-02 | 2005-01-02 | 2005-01-02 | 2005-01-02 | 2005-01-02 | 2005-01-02 | 2005-01-02 | 2005-01-02 | 2005-01-02 | 2005-01-02 | 2005-01-02 | 2005-01-02 | 2005-01-02 | 2005-01-02 | 2005-01-02 | 2005-01-02 | 2005-01-02 | 2005-01-02 | 2005-01-02 | 2005-01-02 | 2005-01-02 | 2005-01-02 | 2005-01-02 | 2005-01-02 | 2005-01-02 | 2005-01-02 | 2005-01-02 | 2005-01-02 | 2005-01-02 | 2005-01-02 | 2005-01-02 | 2005-01-02 | 2005-01-02 | 2005-01-02 | 2005-01-02 | 2005-01-02 | 2005-01-02 | 2005-01-02 | 2005-01-02 | 2005-01-02 | 2005-01-02 | 2005-01-02 | 2005-01-02 | 2005-01-02 | 2005-01-02 | 2005-01-02 | 2005-01-02 | 2005-01-02 | 2005-01-02 | 2005-01-02 | 2005-01-02 | 2005-01-02 | 2005-01-02 | 2005-01-02 | 2005-01-02 | 2005-01-02 | 2005-01-02 | 2005-01-02 | 2005-01-02 | 2005-01-02 | 2005-01-02 | 2005-01-02 | 2005-01-02 | 2005-01-02 | 2005-01-02 | 2005-01-02 | 2005-01-02 | 2005-01-02 | 2005-01-02 | 2005-01-02 | 2005-01-02 | 2005-01-02 | 2005-01-02 | 2005-01-02 | 2005-01-02 | 2005-01-02 | 2005-01-02 | 2005-01-02 | 2005-01-02 | 2005-01-02 | 2005-01-02 | 2005-01-02 | 2005-01-02 | 2005-01-02 | 2005-01-02 | 2005-01-02 | 2005-01-02 | 2005-01-02 | 2005-01-02 | 2005-01-02 | 2005-01-02 | 2005-01-02 | 2005-01-02 | 2005-01-02 | 2005-01-02 | 2005-01-02 | 2005-01-02 | 2005-01-02 | 2005-01-02 | 2005-01-02 | 2005-01-02 | 2005-01-02 | 2005-01-02 | 2005-01-02 | 2005-01-02 | 2005-01-02 | 2005-01-02 | 2005-01-02 | 2005-01-02 | 2005-01-02 | 2005-01-02 | 2005-01-02 | 2005-01-02 | 2005-01-02 | 2005-01-02 | 2005-01-02 | 2005-01-02 | 2005-01-02 | 2005-01-02 | 2005-01-02 | 2005-01-02 | 2005-01-02 | 2005-01-02 | 2005-01-02 | 2005-01-02 | 2005-01-02 | 2005-01-02 | 2005-01-02 | 2005-01-02 | 2005-01-02 | 2005-01-02 | 2005-01-02 | 2005-01-02 | 2005-01-02 | 2005-01-02 | 2005-01-02 | 2005-01-02 | 2005-01-02 | 2005-01-02 | 2005-01-02 | 2005-01-02 | 2005-01-02 | 2005-01-02 | 2005-01-02 | 2005-01-02 | 2005-01-02 | 2005-01-02 | 2005-01-02 | 2005-01-02 | 2005-01-02 | 2005-01-02 | 2005-01-02 | 2005-01-02 | 2005-01-02 | 2005-01-02 | 2005-01-02 | 2005-01-02 | 2005-01-02 | 2005-01-02 | 2005-01-02 | 2005-01-02 | 2005-01-02 | 2005-01-02 | 2005-01-02 | 2005-01-02 | 2005-01-02 | 2005-01-02 | 2005-01-02 | 2005-01-02 | 2005-01-02 | 2005-01-02 | 2005-01-02 | 2005-01-02 | 2005-01-02 | 2005-01-02 | 2005-01-02 | 2005-01-02 | 2005-01-02 | 2005-01-02 | 2005-01-02 | 2005-01-02 | 2005-01-02 | 2005-01-02 | 2005-01-02 | 2005-01-02 | 2005-01-02 | 2005-01-02 | 2005-01-02 | 2005-01-02 | 2005-01-02 | 2005-01-02 | 2005-01-02 | 2005-01-02 | 2005-01-02 | 2005-01-02 | 2005-01-02 | 2005-01-02 | 2005-01-02 | 2005-01-02 | 2005-01-02 | 2005-01-02 | 2005-01-02 | 2005-01-02 | 2005-01-02 | 2005-01-02 | 2005-01-02 | 2005-01-02 | 2005-01-02 | 2005-01-02 | 2005-01-02 | 2005-01-02 | 2005-01-02 | 2005-01-02 | 2005-01-02 | 2005-01-02 | 2005-01-02 | 2005-01-02 | 2005-01-02 | 2005-01-02 | 2005-01-02 | 2005-01-02 | 2005-01-02 | 2005-01-02 | 2005-01-02 | 2005-01-02 | 2005-01-02 | 2005-01-02 | 2005-01-02 | 2005-01-02 | 2005-01-02 | 2005-01-02 | 2005-01-02 | 2005-01-02 | 2005-01-02 | 2005-01-02 | 2005-01-02 | 2005-01-02 | 2005-01-02 | 2005-01-02 | 2005-01-02 | 2005-01-02 | 2005-01-02 | 2005-01-02 | 2005-01-02 | 2005-01-02 | 2005-01-02 | 2005-01-02 | 2005-01-02 | 2005-01-02 | 2005-01-02 | 2005-01-02 | 2005-01-02 | 2005-01-02 | 2005-01-02 | 2005-01-02 | 2005-01-02 | 2005-01-02 | 2005-01-02 | 2005-01-02 | 2005-01-02 | 2005-01-02 | 2005-01-02 | 2005-01-02 | 2005-01-02 | 2005-01-02 | 2005-01-02 | 2005-01-02 | 2005-01-02 | 2005-01-02 | 2005-01-02 | 2005-01-02 | 2005-01-02 | 2005-01-02 | 2005-01-02 | 2005-01-02 | 2005-01-02 | 2005-01-02 | 2005-01-02 | 2005-01-02 | 2005-01-02 | 2005-01-02 | 2005-01-02 | 2005-01-02 | 2005-01-02 | 2005-01-02 | 2005-01-02 | 2005-01-02 | 2005-01-02 | 2005-01-02 | 2005-01-02 | 2005-01-02 | 2005-01-02 | 2005-01-02 | 2005-01-02 | 2005-01-02 | 2005-01-02 | 2005-01-02 | 2005-01-02 | 2005-01-02 | 2005-01-02 | 2005-01-02 | 2005-01-02 | 2005-01-02 | 2005-01-02 | 2005-01-02 | 2005-01-02 | 2005-01-02 | 2005-01-02 | 2005-01-02 | 2005-01-02 | 2005-01-02 | 2005-01-02 | 2005-01-02 | 2005-01-02 | 2005-01-02 | 2005-01-02 | 2005-01-02 | 2005-01-02 | 2005-01-02 | 2005-01-02 | 2005-01-02 | 2005-01-02 | 2005-01-02 | 2005-01-02 | 2005-01-02 | 2005-01-02 | 2005-01-02 | 2005-01-02 | 2005-01-02 | 2005-01-02 | 2005-01-02 | 2005-01-02 | 2005-01-02 | 2005-01-02 | 2005-01-02 | 2005-01-02 | 2005-01-02 | 2005-01-02 | 2005-01-02 | 2005-01-02 | 2005-01-02 | 2005-01-02 | 2005-01-02 | 2005-01-02 | 2005-01-02 | 2005-01-02 | 2005-01-02 | 2005-01-02 | 2005-01-02 | 2005-01-02 | 2005-01-02 | 2005-01-02 | 2005-01-02 | 2005-01-02 | 2005-01-02 | 2005-01-02 | 2005-01-02 | 2005-01-02 | 2005-01-02 | 2005-01-02 | 2005-01-02 | 2005-01-02 | 2005-01-02 | 2005-01-02 | 2005-01-02 | 2005-01-02 | 2005-01-02 | 2005-01-02 | 2005-01-02 | 2005-01-02 | 2005-01-02 | 2005-01-02 | 2005-01-02 | 2005-01-02 | 2005-01-02 | 2005-01-02 | 2005-01-02 | 2005-01-02 | 2005-01-02 | 2005-01-02 | 2005-01-02 | 2005-01-02 | 2005-01-02 | 2005-01-02 | 2005-01-02 | 2005-01-02 | 2005-01-02 | 2005-01-02 | 2005-01-02 | 2005-01-02 | 2005-01-02 | 2005-01-02 | 2005-01-02 | 2005-01-02 | 2005-01-02 | 2005-01-02 | 2005-01-02 | 2005-01-02 | 2005-01-02 | 2005-01-02 | 2005-01-02 | 2005-01-02 | 2005-01-02 | 2005-01-02 | 2005-01-02 | 2005-01-02 | 2005-01-02 | 2005-01-02 | 2005-01-02 | 2005-01-02 | 2005-01-02 | 2005-01-02 | 2005-01-02 | 2005-01-02 | 2005-01-02 | 2005-01-02 | 2005-01-02 | 2005-01-02 | 2005-01-02 | 2005-01-02 | 2005-01-02 | 2005-01-02 | 2005-01-02 | 2005-01-02 | 2005-01-02 | 2005-01-02 | 2005-01-02 | 2005-01-02 | 2005-01-02 | 2005-01-02 | 2005-01-02 | 2005-01-02 | 2005-01-02 | 2005-01-02 | 2005-01-02 | 2005-01-02 | 2005-01-02 | 2005-01-02 | 2005-01-02 | 2005-01-02 | 2005-01-02 | 2005-01-02 | 2005-01-02 | 2005-01-02 | 2005-01-02 | 2005-01-02 | 2005-01-02 | 2005-01-02 | 2005-01-02 | 2005-01-02 | 2005-01-02 | 2005-01-02 | 2005-01-02 | 2005-01-02 | 2005-01-02 | 2005-01-02 | 2005-01-02 | 2005-01-02 | 2005-01-02 | 2005-01-02 | 2005-01-02 | 2005-01-02 | 2005-01-02 | 2005-01-02 | 2005-01-02 | 2005-01-02 | 2005-01-02 | 2005-01-02 | 2005-01-02 | 2005-01-02 | 2005-01-02 | 2005-01-02 | 2005-01-02 | 2005-01-02 | 2005-01-02 | 2005-01-02 | 2005-01-02 | 2005-01-02 | 2005-01-02 | 2005-01-02 | 2005-01-02 | 2005-01-02 | 2005-01-02 | 2005-01-02 | 2005-01-02 | 2005-01-02 | 2005-01-02 | 2005-01-02 | 2005-01-02 | 2005-01-02 | 2005-01-02 | 2005-01-02 | 2005-01-02 | 2005-01-02 | 2005-01-02 | 2005-01-02 | 2005-01-02 | 2005-01-02 | 2005-01-02 | 2005-01-02 | 2005-01-02 | 2005-01-02 | 2005-01-02 | 2005-01-02 | 2005-01-02 | 2005-01-02 | 2005-01-02 | 2005-01-02 | 2005-01-02 | 2005-01-02 | 2005-01-02 | 2005-01-02 | 2005-01-02 | 2005-01-02 | 2005-01-02 | 2005-01-02 | 2005-01-02 | 2005-01-02 | 2005-01-02 | 2005-01-02 | 2005-01-02 | 2005-01-02 | 2005-01-02 | 2005-01-02 | 2005-01-02 | 2005-01-02 | 2005-01-02 | 2005-01-02 | 2005-01-02 | 2005-01-02 | 2005-01-02 | 2005-01-02 | 2005-01-02 | 2005-01-02 | 2005-01-02 | 2005-01-02 | 2005-01-02 | 2005-01-02 | 2005-01-02 | 2005-01-02 | 2005-01-02 | 2005-01-02 | 2005-01-02 | 2005-01-02 | 2005-01-02 | 2005-01-02 | 2005-01-02 | 2005-01-02 | 2005-01-02 | 2005-01-02 | 2005-01-02 | 2005-01-02 | 2005-01-02 | 2005-01-02 | 2005-01-02 | 2005-01-02 | 2005-01-02 | 2005-01-02 | 2005-01-02 | 2005-01-02 | 2005-01-02 | 2005-01-02 | 2005-01-02 | 2005-01-02 | 2005-01-02 | 2005-01-02 | 2005-01-02 | 2005-01-02 | 2005-01-02 | 2005-01-02 | 2005-01-02 | 2005-01-02 | 2005-01-02 | 2005-01-02 | 2005-01-02 | 2005-01-02 | 2005-01-02 | 2005-01-02 | 2005-01-02 | 2005-01-02 | 2005-01-02 | 2005-01-02 | 2005-01-02 | 2005-01-02 | 2005-01-02 | 2005-01-02 | 2005-01-02 | 2005-01-02 | 2005-01-02 | 2005-01-02 | 2005-01-02 | 2005-01-02 | 2005-01-02 | 2005-01-02 | 2005-01-02 | 2005-01-02 | 2005-01-02 | 2005-01-02 | 2005-01-02 | 2005-01-02 | 2005-01-02 | 2005-01-02 | 2005-01-02 | 2005-01-02 | 2005-01-02 | 2005-01-02 | 2005-01-02 | 2005-01-02 | 2005-01-02 | 2005-01-02 | 2005-01-02 | 2005-01-02 | 2005-01-02 | 2005-01-02 | 2005-01-02 | 2005-01-02 | 2005-01-02 | 2005-01-02 | 2005-01-02 | 2005-01-02 | 2005-01-02 | 2005-01-02 | 2005-01-02 | 2005-01-02 | 2005-01-02 | 2005-01-02 | 2005-01-02 | 2005-01-02 | 2005-01-02 | 2005-01-02 | 2005-01-02 | 2005-01-02 | 2005-01-02 | 2005-01-02 | 2005-01-02 | 2005-01-02 | 2005-01-02 | 2005-01-02 | 2005-01-02 | 2005-01-02 | 2005-01-02 | 2005-01-02 | 2005-01-02 | 2005-01-02 | 2005-01-02 | 2005-01-02 | 2005-01-02 | 2005-01-02 | 2005-01-02 | 2005-01-02 | 2005-01-02 | 2005-01-02 | 2005-01-02 | 2005-01-02 | 2005-01-02 | 2005-01-02 | 2005-01-02 | 2005-01-02 | 2005-01-02 | 2005-01-02 | 2005-01-02 | 2005-01-02 | 2005-01-02 | 2005-01-02 | 2005-01-02 | 2005-01-02 | 2005-01-02 | 2005-01-02 | 2005-01-02 | 2005-01-02 | 2005-01-02 | 2005-01-02 | 2005-01-02 | 2005-01-02 | 2005-01-02 | 2005-01-02 | 2005-01-02 | 2005-01-02 | 2005-01-02 | 2005-01-02 | 2005-01-02 | 2005-01-02 | 2005-01-02 | 2005-01-02 | 2005-01-02 | 2005-01-02 | 2005-01-02 | 2005-01-02 | 2005-01-02 | 2005-01-02 | 2005-01-02 | 2005-01-02 | 2005-01-02 | 2005-01-02 | 2005-01-02 | 2005-01-02 | 2005-01-02 | 2005-01-02 | 2005-01-02 | 2005-01-02 | 2005-01-02 | 2005-01-02 | 2005-01-02 | 2005-01-02 | 2005-01-02 | 2005-01-02 | 2005-01-02 | 2005-01-02 | 2005-01-02 | 2005-01-02 | 2005-01-02 | 2005-01-02 | 2005-01-02 | 2005-01-02 | 2005-01-02 | 2005-01-02 | 2005-01-02 | 2005-01-02 | 2005-01-02 | 2005-01-02 | 2005-01-02 | 2005-01-02 | 2005-01-02 | 2005-01-02 | 2005-01-02 | 2005-01-02 | 2005-01-02 | 2005-01-02 | 2005-01-02 | 2005-01-02 | 2005-01-02 | 2005-01-02 | 2005-01-02 | 2005-01-02 | 2005-01-02 | 2005-01-02 | 2005-01-02 | 2005-01-02 | 2005-01-02 | 2005-01-02 | 2005-01-02 | 2005-01-02 | 2005-01-02 | 2005-01-02 | 2005-01-02 | 2005-01-02 | 2005-01-02 | 2005-01-02 | 2005-01-02 | 2005-01-02 | 2005-01-02 | 2005-01-02 | 2005-01-02 | 2005-01-02 | 2005-01-02 | 2005-01-02 | 2005-01-02 | 2005-01-02 | 2005-01-02 | 2005-01-02 | 2005-01-02 | 2005-01-02 | 2005-01-02 | 2005-01-02 | 2005-01-02 | 2005-01-02 | 2005-01-02 | 2005-01-02 | 2005-01-02 | 2005-01-02 | 2005-01-02 | 2005-01-02 | 2005-01-02 | 2005-01-02 | 2005-01-02 | 2005-01-02 | 2005-01-02 | 2005-01-02 | 2005-01-02 | 2005-01-02 | 2005-01-02 | 2005-01-02 | 2005-01-02 | 2005-01-02 | 2005-01-02 | 2005-01-02 | 2005-01-02 | 2005-01-02 | 2005-01-02 | 2005-01-02 | 2005-01-02 | 2005-01-02 | 2005-01-02 | 2005-01-02 | 2005-01-02 | 2005-01-02 | 2005-01-02 | 2005-01-02 | 2005-01-02 | 2005-01-02 | 2005-01-02 | 2005-01-02 | 2005-01-02 | 2005-01-02 | 2005-01-02 | 2005-01-02 | 2005-01-02 | 2005-01-02 | 2005-01-02 | 2005-01-02 | 2005-01-02 | 2005-01-02 | 2005-01-02 | 2005-01-02 | 2005-01-02 | 2005-01-02 | 2005-01-02 | 2005-01-02 | 2005-01-02 | 2005-01-02 | 2005-01-02 | 2005-01-02 | 2005-01-02 | 2005-01-02 | 2005-01-02 | 2005-01-02 | 2005-01-02 | 2005-01-02 | 2005-01-02 | 2005-01-02 | 2005-01-02 | 2005-01-02 | 2005-01-02 | 2005-01-02 | 2005-01-02 | 2005-01-02 | 2005-01-02 | 2005-01-02 | 2005-01-02 | 2005-01-02 | 2005-01-02 | 2005-01-02 | 2005-01-02 | 2005-01-02 | 2005-01-02 | 2005-01-02 | 2005-01-02 | 2005-01-02 | 2005-01-02 | 2005-01-02 | 2005-01-02 | 2005-01-02 | 2005-01-02 | 2005-01-02 | 2005-01-02 | 2005-01-02 | 2005-01-02 | 2005-01-02 | 2005-01-02 | 2005-01-02 | 2005-01-02 | 2005-01-02 | 2005-01-02 | 2005-01-02 | 2005-01-02 | 2005-01-02 | 2005-01-02 | 2005-01-02 | 2005-01-02 | 2005-01-02 | 2005-01-02 | 2005-01-02 | 2005-01-02 | 2005-01-02 | 2005-01-02 | 2005-01-02 | 2005-01-02 | 2005-01-02 | 2005-01-02 | 2005-01-02 | 2005-01-02 | 2005-01-02 | 2005-01-02 | 2005-01-02 | 2005-01-02 | 2005-01-02 | 2005-01-02 | 2005-01-02 | 2005-01-02 | 2005-01-02 | 2005-01-02 | 2005-01-02 | 2005-01-02 | 2005-01-02 | 2005-01-02 | 2005-01-02 | 2005-01-02 | 2005-01-02 | 2005-01-02 | 2005-01-02 | 2005-01-02 | 2005-01-02 | 2005-01-02 | 2005-01-02 | 2005-01-02 | 2005-01-02 | 2005-01-02 | 2005-01-02 | 2005-01-02 | 2005-01-02 | 2005-01-02 | 2005-01-02 | 2005-01-02 | 2005-01-02 | 2005-01-02 | 2005-01-02 | 2005-01-02 | 2005-01-02 | 2005-01-02 | 2005-01-02 | 2005-01-02 | 2005-01-02 | 2005-01-02 | 2005-01-02 | 2005-01-02 | 2005-01-02 | 2005-01-02 | 2005-01-02 | 2005-01-02 | 2005-01-02 | 2005-01-02 | 2005-01-02 | 2005-01-02 | 2005-01-02 | 2005-01-02 | 2005-01-02 | 2005-01-02 | 2005-01-02 | 2005-01-02 | 2005-01-02 | 2005-01-02 | 2005-01-02 | 2005-01-02 | 2005-01-02 | 2005-01-02 | 2005-01-02 | 2005-01-02 | 2005-01-02 | 2005-01-02 | 2005-01-02 | 2005-01-02 | 2005-01-02 | 2005-01-02 | 2005-01-02 | 2005-01-02 | 2005-01-02 | 2005-01-02 | 2005-01-02 | 2005-01-02 | 2005-01-02 | 2005-01-02 | 2005-01-02 | 2005-01-02 | 2005-01-02 | 2005-01-02 | 2005-01-02 | 2005-01-02 | 2005-01-02 | 2005-01-02 | 2005-01-02 | 2005-01-02 | 2005-01-02 | 2005-01-02 | 2005-01-02 | 2005-01-02 | 2005-01-02 | 2005-01-02 | 2005-01-02 | 2005-01-02 | 2005-01-02 | 2005-01-02 | 2005-01-02 | 2005-01-02 | 2005-01-02 | 2005-01-02 | 2005-01-02 | 2005-01-02 | 2005-01-02 | 2005-01-02 | 2005-01-02 | 2005-01-02 | 2005-01-02 | 2005-01-02 | 2005-01-02 | 2005-01-02 | 2005-01-02 | 2005-01-02 | 2005-01-02 | 2005-01-02 | 2005-01-02 | 2005-01-02 | 2005-01-02 | 2005-01-02 | 2005-01-02 | 2005-01-02 | 2005-01-02 | 2005-01-02 | 2005-01-02 | 2005-01-02 | 2005-01-02 | 2005-01-02 | 2005-01-02 | 2005-01-02 | 2005-01-02 | 2005-01-02 | 2005-01-02 | 2005-01-02 | 2005-01-02 | 2005-01-02 | 2005-01-02 | 2005-01-02 | 2005-01-02 | 2005-01-02 | 2005-01-02 | 2005-01-02 | 2005-01-02 | 2005-01-02 | 2005-01-02 | 2005-01-02 | 2005-01-02 | 2005-01-02 | 2005-01-02 | 2005-01-02 | 2005-01-02 | 2005-01-02 | 2005-01-02 | 2005-01-02 | 2005-01-02 | 2005-01-02 | 2005-01-02 | 2005-01-02 | 2005-01-02 | 2005-01-02 | 2005-01-02 | 2005-01-02 | 2005-01-02 | 2005-01-02 | 2005-01-02 | 2005-01-02 | 2005-01-02 | 2005-01-02 | 2005-01-02 | 2005-01-02 | 2005-01-02 | 2005-01-02 | 2005-01-02 | 2005-01-02 | 2005-01-02 | 2005-01-02 | 2005-01-02 | 2005-01-02 | 2005-01-02 | 2005-01-02 | 2005-01-02 | 2005-01-02 | 2005-01-02 | 2005-01-02 | 2005-01-02 | 2005-01-02 | 2005-01-02 | 2005-01-02 | 2005-01-02 | 2005-01-02 | 2005-01-02 | 2005-01-02 | 2005-01-02 | 2005-01-02 | 2005-01-02 | 2005-01-02 | 2005-01-02 | 2005-01-02 | 2005-01-02 | 2005-01-02 | 2005-01-02 | 2005-01-02 | 2005-01-02 | 2005-01-02 | 2005-01-02 | 2005-01-02 | 2005-01-02 | 2005-01-02 | 2005-01-02 | 2005-01-02 | 2005-01-02 | 2005-01-02 | 2005-01-02 | 2005-01-02 | 2005-01-02 | 2005-01-02 | 2005-01-02 | 2005-01-02 | 2005-01-02 | 2005-01-02 | 2005-01-02 | 2005-01-02 | 2005-01-02 | 2005-01-02 | 2005-01-02 | 2005-01-02 | 2005-01-02 | 2005-01-02 | 2005-01-02 | 2005-01-02 | 2005-01-02 | 2005-01-02 | 2005-01-02 | 2005-01-02 | 2005-01-02 | 2005-01-02 | 2005-01-02 | 2005-01-02 | 2005-01-02 | 2005-01-02 | 2005-01-02 | 2005-01-02 | 2005-01-02 | 2005-01-02 | 2005-01-02 | 2005-01-02 | 2005-01-02 | 2005-01-02 | 2005-01-02 | 2005-01-02 | 2005-01-02 | 2005-01-02 | 2005-01-02 | 2005-01-02 | 2005-01-02 | 2005-01-02 | 2005-01-02 | 2005-01-02 | 2005-01-02 | 2005-01-02 | 2005-01-02 | 2005-01-02 | 2005-01-02 | 2005-01-02 | 2005-01-02 | 2005-01-02 | 2005-01-02 | 2005-01-02 | 2005-01-02 | 2005-01-02 | 2005-01-02 | 2005-01-02 | 2005-01-02 | 2005-01-02 | 2005-01-02 | 2005-01-02 | 2005-01-02 | 2005-01-02 | 2005-01-02 | 2005-01-02 | 2005-01-02 | 2005-01-02 | 2005-01-02 | 2005-01-02 | 2005-01-02 | 2005-01-02 | 2005-01-02 | 2005-01-02 | 2005-01-02 | 2005-01-02 | 2005-01-02 | 2005-01-02 | 2005-01-02 | 2005-01-02 | 2005-01-02 | 2005-01-02 | 2005-01-02 | 2005-01-02 | 2005-01-02 | 2005-01-02 | 2005-01-02 | 2005-01-02 | 2005-01-02 | 2005-01-02 | 2005-01-02 | 2005-01-02 | 2005-01-02 | 2005-01-02 | 2005-01-02 | 2005-01-02 | 2005-01-02 | 2005-01-02 | 2005-01-02 | 2005-01-02 | 2005-01-02 | 2005-01-02 | 2005-01-02 | 2005-01-02 | 2005-01-02 | 2005-01-02 | 2005-01-02 | 2005-01-02 | 2005-01-02 | 2005-01-02 | 2005-01-02 | 2005-01-02 | 2005-01-02 | 2005-01-02 | 2005-01-02 | 2005-01-02 | 2005-01-02 | 2005-01-02 | 2005-01-02 | 2005-01-02 | 2005-01-02 | 2005-01-02 | 2005-01-02 | 2005-01-02 | 2005-01-02 | 2005-01-02 | 2005-01-02 | 2005-01-02 | 2005-01-02 | 2005-01-02 | 2005-01-02 | 2005-01-02 | 2005-01-02 | 2005-01-02 | 2005-01-02 | 2005-01-02 | 2005-01-02 | 2005-01-02 | 2005-01-02 | 2005-01-02 | 2005-01-02 | 2005-01-02 | 2005-01-02 | 2005-01-02 | 2005-01-02 | 2005-01-02 | 2005-01-02 | 2005-01-02 | 2005-01-02 | 2005-01-02 | 2005-01-02 | 2005-01-02 | 2005-01-02 | 2005-01-02 | 2005-01-02 | 2005-01-02 | 2005-01-02 | 2005-01-02 | 2005-01-02 | 2005-01-02 | 2005-01-02 | 2005-01-02 | 2005-01-02 | 2005-01-02 | 2005-01-02 | 2005-01-02 | 2005-01-02 | 2005-01-02 | 2005-01-02 | 2005-01-02 | 2005-01-02 | 2005-01-02 | 2005-01-02 | 2005-01-02 | 2005-01-02 | 2005-01-02 | 2005-01-02 | 2005-01-02 | 2005-01-02 | 2005-01-02 | 2005-01-02 | 2005-01-02 | 2005-01-02 | 2005-01-02 | 2005-01-02 | 2005-01-02 | 2005-01-02 | 2005-01-02 | 2005-01-02 | 2005-01-02 | 2005-01-02 | 2005-01-02 | 2005-01-02 | 2005-01-02 | 2005-01-02 | 2005-01-02 | 2005-01-02 | 2005-01-02 | 2005-01-02 | 2005-01-02 | 2005-01-02 | 2005-01-02 | 2005-01-02 | 2005-01-02 | 2005-01-02 | 2005-01-02 | 2005-01-02 | 2005-01-02 | 2005-01-02 | 2005-01-02 | 2005-01-02 | 2005-01-02 | 2005-01-02 | 2005-01-02 | 2005-01-02 | 2005-01-02 | 2005-01-02 | 2005-01-02 | 2005-01-02 | 2005-01-02 | 2005-01-02 | 2005-01-02 | 2005-01-02 | 2005-01-02 | 2005-01-02 | 2005-01-02 | 2005-01-02 | 2005-01-02 | 2005-01-02 | 2005-01-02 | 2005-01-02 | 2005-01-02 | 2005-01-02 | 2005-01-02 | 2005-01-02 | 2005-01-02 | 2005-01-02 | 2005-01-02 | 2005-01-02 | 2005-01-02 | 2005-01-02 | 2005-01-02 | 2005-01-02 | 2005-01-02 | 2005-01-02 | 2005-01-02 | 2005-01-02 | 2005-01-02 | 2005-01-02 | 2005-01-02 | 2005-01-02 | 2005-01-02 | 2005-01-02 | 2005-01-02 | 2005-01-02 | 2005-01-02 | 2005-01-02 | 2005-01-02 | 2005-01-02 | 2005-01-02 | 2005-01-02 | 2005-01-02 | 2005-01-02 | 2005-01-02 | 2005-01-02 | 2005-01-02 | 2005-01-02 | 2005-01-02 | 2005-01-02 | 2005-01-02 | 2005-01-02 | 2005-01-02 | 2005-01-02 | 2005-01-02 | 2005-01-02 | 2005-01-02 | 2005-01-02 | 2005-01-02 | 2005-01-02 | 2005-01-02 | 2005-01-02 | 2005-01-02 | 2005-01-02 | 2005-01-02 | 2005-01-02 | 2005-01-02 | 2005-01-02 | 2005-01-02 | 2005-01-02 | 2005-01-02 | 2005-01-02 | 2005-01-02 | 2005-01-02 | 2005-01-02 | 2005-01-02 | 2005-01-02 | 2005-01-02 | 2005-01-02 | 2005-01-02 | 2005-01-02 | 2005-01-02 | 2005-01-02 | 2005-01-02 | 2005-01-02 | 2005-01-02 | 2005-01-02 | 2005-01-02 | 2005-01-02 | 2005-01-02 | 2005-01-02 | 2005-01-02 | 2005-01-02 | 2005-01-02 | 2005-01-02 | 2005-01-02 | 2005-01-02 | 2005-01-02 | 2005-01-02 | 2005-01-02 | 2005-01-02 | 2005-01-02 | 2005-01-02 | 2005-01-02 | 2005-01-02 | 2005-01-02 | 2005-01-02 | 2005-01-02 | 2005-01-02 | 2005-01-02 | 2005-01-02 | 2005-01-02 | 2005-01-02 | 2005-01-02 | 2005-01-02 | 2005-01-02 | 2005-01-02 | 2005-01-02 | 2005-01-02 | 2005-01-02 | 2005-01-02 | 2005-01-02 | 2005-01-02 | 2005-01-02 | 2005-01-02 | 2005-01-02 | 2005-01-02 | 2005-01-02 | 2005-01-02 | 2005-01-02 | 2005-01-02 | 2005-01-02 | 2005-01-02 | 2005-01-02 | 2005-01-02 | 2005-01-02 | 2005-01-02 | 2005-01-02 | 2005-01-02 | 2005-01-02 | 2005-01-02 | 2005-01-02 | 2005-01-02 | 2005-01-02 | 2005-01-02 | 2005-01-02 | 2005-01-02 | 2005-01-02 | 2005-01-02 | 2005-01-02 | 2005-01-02 | 2005-01-02 | 2005-01-02 | 2005-01-02 | 2005-01-02 | 2005-01-02 | 2005-01-02 | 2005-01-02 | 2005-01-02 | 2005-01-02 | 2005-01-02 | 2005-01-02 | 2005-01-02 | 2005-01-02 | 2005-01-02 | 2005-01-02 | 2005-01-02 | 2005-01-02 | 2005-01-02 | 2005-01-02 | 2005-01-02 | 2005-01-02 | 2005-01-02 | 2005-01-02 | 2005-01-02 | 2005-01-02 | 2005-01-02 | 2005-01-02 | 2005-01-02 | 2005-01-02 | 2005-01-02 | 2005-01-02 | 2005-01-02 | 2005-01-02 | 2005-01-02 | 2005-01-02 | 2005-01-02 | 2005-01-02 | 2005-01-02 | 2005-01-02 | 2005-01-02 | 2005-01-02 | 2005-01-02 | 2005-01-02 | 2005-01-02 | 2005-01-02 | 2005-01-02 | 2005-01-02 | 2005-01-02 | 2005-01-02 | 2005-01-02 | 2005-01-02 | 2005-01-02 | 2005-01-02 | 2005-01-02 | 2005-01-02 | 2005-01-02 | 2005-01-02 | 2005-01-02 | 2005-01-02 | 2005-01-02 | 2005-01-02 | 2005-01-02 | 2005-01-02 | 2005-01-02 | 2005-01-02 | 2005-01-02 | 2005-01-02 | 2005-01-02 | 2005-01-02 | 2005-01-02 | 2005-01-02 | 2005-01-02 | 2005-01-02 | 2005-01-02 | 2005-01-02 | 2005-01-02 | 2005-01-02 | 2005-01-02 | 2005-01-02 | 2005-01-02 | 2005-01-02 | 2005-01-02 | 2005-01-02 | 2005-01-02 | 2005-01-02 | 2005-01-02 | 2005-01-02 | 2005-01-02 | 2005-01-02 | 2005-01-02 | 2005-01-02 | 2005-01-02 | 2005-01-02 | 2005-01-02 | 2005-01-02 | 2005-01-02 | 2005-01-02 | 2005-01-02 | 2005-01-02 | 2005-01-02 | 2005-01-02 | 2005-01-02 | 2005-01-02 | 2005-01-02 | 2005-01-02 | 2005-01-02 | 2005-01-02 | 2005-01-02 | 2005-01-02 | 2005-01-02 | 2005-01-02 | 2005-01-02 | 2005-01-02 | 2005-01-02 | 2005-01-02 | 2005-01-02 | 2005-01-02 | 2005-01-02 | 2005-01-02 | 2005-01-02 | 2005-01-02 | 2005-01-02 | 2005-01-02 | 2005-01-02 | 2005-01-02 | 2005-01-02 | 2005-01-02 | 2005-01-02 | 2005-01-02 | 2005-01-02 | 2005-01-02 | 2005-01-02 | 2005-01-02 | 2005-01-02 | 2005-01-02 | 2005-01-02 | 2005-01-02 | 2005-01-02 | 2005-01-02 | 2005-01-02 | 2005-01-02 | 2005-01-02 | 2005-01-02 | 2005-01-02 | 2005-01-02 | 2005-01-02 | 2005-01-02 | 2005-01-02 | 2005-01-02 | 2005-01-02 | 2005-01-02 | 2005-01-02 | 2005-01-02 | 2005-01-02 | 2005-01-02 | 2005-01-02 | 2005-01-02 | 2005-01-02 | 2005-01-02 | 2005-01-02 | 2005-01-02 | 2005-01-02 | 2005-01-02 | 2005-01-02 | 2005-01-02 | 2005-01-02 | 2005-01-02 | 2005-01-02 | 2005-01-02 | 2005-01-02 | 2005-01-02 | 2005-01-02 | 2005-01-02 | 2005-01-02 | 2005-01-02 | 2005-01-02 | 2005-01-02 | 2005-01-02 | 2005-01-02 | 2005-01-02 | 2005-01-02 | 2005-01-02 | 2005-01-02 | 2005-01-02 | 2005-01-02 | 2005-01-02 | 2005-01-02 | 2005-01-02 | 2005-01-02 | 2005-01-02 | 2005-01-02 | 2005-01-02 | 2005-01-02 | 2005-01-02 | 2005-01-02 | 2005-01-02 | 2005-01-02 | 2005-01-02 | 2005-01-02 | 2005-01-02 | 2005-01-02 | 2005-01-02 | 2005-01-02 | 2005-01-02 | 2005-01-02 | 2005-01-02 | 2005-01-02 | 2005-01-02 | 2005-01-02 | 2005-01-02 | 2005-01-02 | 2005-01-02 | 2005-01-02 | 2005-01-02 | 2005-01-02 | 2005-01-02 | 2005-01-02 | 2005-01-02 | 2005-01-02 | 2005-01-02 | 2005-01-02 | 2005-01-02 | 2005-01-02 | 2005-01-02 | 2005-01-02 | 2005-01-02 | 2005-01-02 | 2005-01-02 | 2005-01-02 | 2005-01-02 | 2005-01-02 | 2005-01-02 | 2005-01-02 | 2005-01-02 | 2005-01-02 | 2005-01-02 | 2005-01-02 | 2005-01-02 | 2005-01-02 | 2005-01-02 | 2005-01-02 | 2005-01-02 | 2005-01-02 | 2005-01-02 | 2005-01-02 | 2005-01-02 | 2005-01-02 | 2005-01-02 | 2005-01-02 | 2005-01-02 | 2005-01-02 | 2005-01-02 | 2005-01-02 | 2005-01-02 | 2005-01-02 | 2005-01-02 | 2005-01-02 | 2005-01-02 | 2005-01-02 | 2005-01-02 | 2005-01-02 | 2005-01-02 | 2005-01-02 | 2005-01-02 | 2005-01-02 | 2005-01-02 | 2005-01-02 | 2005-01-02 | 2005-01-02 | 2005-01-02 | 2005-01-02 | 2005-01-02 | 2005-01-02 | 2005-01-02 | 2005-01-02 | 2005-01-02 | 2005-01-02 | 2005-01-02 | 2005-01-02 | 2005-01-02 | 2005-01-02 | 2005-01-02 | 2005-01-02 | 2005-01-02 | 2005-01-02 | 2005-01-02 | 2005-01-02 | 2005-01-02 | 2005-01-02 | 2005-01-02 | 2005-01-02 | 2005-01-02 | 2005-01-02 | 2005-01-02 | 2005-01-02 | 2005-01-02 | 2005-01-02 | 2005-01-02 | 2005-01-02 | 2005-01-02 | 2005-01-02 | 2005-01-02 | 2005-01-02 | 2005-01-02 | 2005-01-02 | 2005-01-02 | 2005-01-02 | 2005-01-02 | 2005-01-02 | 2005-01-02 | 2005-01-02 | 2005-01-02 | 2005-01-02 | 2005-01-02 | 2005-01-02 | 2005-01-02 | 2005-01-02 | 2005-01-02 | 2005-01-02 | 2005-01-02 | 2005-01-02 | 2005-01-02 | 2005-01-02 | 2005-01-02 | 2005-01-02 | 2005-01-02 | 2005-01-02 | 2005-01-02 | 2005-01-02 | 2005-01-02 | 2005-01-02 | 2005-01-02 | 2005-01-02 | 2005-01-02 | 2005-01-02 | 2005-01-02 | 2005-01-02 | 2005-01-02 | 2005-01-02 | 2005-01-02 | 2005-01-02 | 2005-01-02 | 2005-01-02 | 2005-01-02 | 2005-01-02 | 2005-01-02 | 2005-01-02 | 2005-01-02 | 2005-01-02 | 2005-01-02 | 2005-01-02 | 2005-01-02 | 2005-01-02 | 2005-01-02 | 2005-01-02 | 2005-01-02 | 2005-01-02 | 2005-01-02 | 2005-01-02 | 2005-01-02 | 2005-01-02 | 2005-01-02 | 2005-01-02 | 2005-01-02 | 2005-01-02 | 2005-01-02 | 2005-01-02 | 2005-01-02 | 2005-01-02 | 2005-01-02 | 2005-01-02 | 2005-01-02 | 2005-01-02 | 2005-01-02 | 2005-01-02 | 2005-01-02 | 2005-01-02 | 2005-01-02 | 2005-01-02 | 2005-01-02 | 2005-01-02 | 2005-01-02 | 2005-01-02 | 2005-01-02 | 2005-01-02 | 2005-01-02 | 2005-01-02 | 2005-01-02 | 2005-01-02 | 2005-01-02 | 2005-01-02 | 2005-01-02 | 2005-01-02 | 2005-01-02 | 2005-01-02 | 2005-01-02 | 2005-01-02 | 2005-01-02 | 2005-01-02 | 2005-01-02 | 2005-01-02 | 2005-01-02 | 2005-01-02 | 2005-01-02 | 2005-01-02 | 2005-01-02 | 2005-01-02 | 2005-01-02 | 2005-01-02 | 2005-01-02 | 2005-01-02 | 2005-01-02 | 2005-01-02 | 2005-01-02 | 2005-01-02 | 2005-01-02 | 2005-01-02 | 2005-01-02 | 2005-01-02 | 2005-01-02 | 2005-01-02 | 2005-01-02 | 2005-01-02 | 2005-01-02 | 2005-01-02 | 2005-01-02 | 2005-01-02 | 2005-01-02 | 2005-01-02 | 2005-01-02 | 2005-01-02 | 2005-01-02 | 2005-01-02 | 2005-01-02 | 2005-01-02 | 2005-01-02 | 2005-01-02 | 2005-01-02 | 2005-01-02 | 2005-01-02 | 2005-01-02 | 2005-01-02 | 2005-01-02 | 2005-01-02 | 2005-01-02 | 2005-01-02 | 2005-01-02 | 2005-01-02 | 2005-01-02 | 2005-01-02 | 2005-01-02 | 2005-01-02 | 2005-01-02 | 2005-01-02 | 2005-01-02 | 2005-01-02 | 2005-01-02 | 2005-01-02 | 2005-01-02 | 2005-01-02 | 2005-01-02 | 2005-01-02 | 2005-01-02 | 2005-01-02 | 2005-01-02 | 2005-01-02 | 2005-01-02 | 2005-01-02 | 2005-01-02 | 2005-01-02 | 2005-01-02 | 2005-01-02 | 2005-01-02 | 2005-01-02 | 2005-01-02 | 2005-01-02 | 2005-01-02 | 2005-01-02 | 2005-01-02 | 2005-01-02 | 2005-01-02 | 2005-01-02 | 2005-01-02 | 2005-01-02 | 2005-01-02 | 2005-01-02 | 2005-01-02 | 2005-01-02 | 2005-01-02 | 2005-01-02 | 2005-01-02 | 2005-01-02 | 2005-01-02 | 2005-01-02 | 2005-01-02 | 2005-01-02 | 2005-01-02 | 2005-01-02 | 2005-01-02 | 2005-01-02 | 2005-01-02 | 2005-01-02 | 2005-01-02 | 2005-01-02 | 2005-01-02 | 2005-01-02 | 2005-01-02 | 2005-01-02 | 2005-01-02 | 2005-01-02 | 2005-01-02 | 2005-01-02 | 2005-01-02 | 2005-01-02 | 2005-01-02 | 2005-01-02 | 2005-01-02 | 2005-01-02 | 2005-01-02 | 2005-01-02 | 2005-01-02 | 2005-01-02 | 2005-01-02 | 2005-01-02 | 2005-01-02 | 2005-01-02 | 2005-01-02 | 2005-01-02 | 2005-01-02 | 2005-01-02 | 2005-01-02 | 2005-01-02 | 2005-01-02 | 2005-01-02 | 2005-01-02 | 2005-01-02 | 2005-01-02 | 2005-01-02 | 2005-01-02 | 2005-01-02 | 2005-01-02 | 2005-01-02 | 2005-01-02 | 2005-01-02 | 2005-01-02 | 2005-01-02 | 2005-01-02 | 2005-01-02 | 2005-01-02 | 2005-01-02 | 2005-01-02 | 2005-01-02 | 2005-01-02 | 2005-01-02 | 2005-01-02 | 2005-01-02 | 2005-01-02 | 2005-01-02 | 2005-01-02 | 2005-01-02 | 2005-01-02 | 2005-01-02 | 2005-01-02 | 2005-01-02 | 2005-01-02 | 2005-01-02 | 2005-01-02 | 2005-01-02 | 2005-01-02 | 2005-01-02 | 2005-01-02 | 2005-01-02 | 2005-01-02 | 2005-01-02 | 2005-01-02 | 2005-01-02 | 2005-01-02 | 2005-01-02 | 2005-01-02 | 2005-01-02 | 2005-01-02 | 2005-01-02 | 2005-01-02 | 2005-01-02 | 2005-01-02 | 2005-01-02 | 2005-01-02 | 2005-01-02 | 2005-01-02 | 2005-01-02 | 2005-01-02 | 2005-01-02 | 2005-01-02 | 2005-01-02 | 2005-01-02 | 2005-01-02 | 2005-01-02 | 2005-01-02 | 2005-01-02 | 2005-01-02 | 2005-01-02 | 2005-01-02 | 2005-01-02 | 2005-01-02 | 2005-01-02 | 2005-01-02 | 2005-01-02 | 2005-01-02 | 2005-01-02 | 2005-01-02 | 2005-01-02 | 2005-01-02 | 2005-01-02 | 2005-01-02 | 2005-01-02 | 2005-01-02 | 2005-01-02 | 2005-01-02 | 2005-01-02 | 2005-01-02 | 2005-01-02 | 2005-01-02 | 2005-01-02 | 2005-01-02 | 2005-01-02 | 2005-01-02 | 2005-01-02 | 2005-01-02 | 2005-01-02 | 2005-01-02 | 2005-01-02 | 2005-01-02 | 2005-01-02 | 2005-01-02 | 2005-01-02 | 2005-01-02 | 2005-01-02 | 2005-01-02 | 2005-01-02 | 2005-01-02 | 2005-01-02 | 2005-01-02 | 2005-01-02 | 2005-01-02 | 2005-01-02 | 2005-01-02 | 2005-01-02 | 2005-01-02 | 2005-01-02 | 2005-01-02 | 2005-01-02 | 2005-01-02 | 2005-01-02 | 2005-01-02 | 2005-01-02 | 2005-01-02 | 2005-01-02 | 2005-01-02 | 2005-01-02 | 2005-01-02 | 2005-01-02 | 2005-01-02 | 2005-01-02 | 2005-01-02 | 2005-01-02 | 2005-01-02 | 2005-01-02 | 2005-01-02 | 2005-01-02 | 2005-01-02 | 2005-01-02 | 2005-01-02 | 2005-01-02 | 2005-01-02 | 2005-01-02 | 2005-01-02 | 2005-01-02 | 2005-01-02 | 2005-01-02 | 2005-01-02 | 2005-01-02 | 2005-01-02 | 2005-01-02 | 2005-01-02 | 2005-01-02 | 2005-01-02 | 2005-01-02 | 2005-01-02 | 2005-01-02 | 2005-01-02 | 2005-01-02 | 2005-01-02 | 2005-01-02 | 2005-01-02 | 2005-01-02 | 2005-01-02 | 2005-01-02 | 2005-01-02 | 2005-01-02 | 2005-01-02 | 2005-01-02 | 2005-01-02 | 2005-01-02 | 2005-01-02 | 2005-01-02 | 2005-01-02 | 2005-01-02 | 2005-01-02 | 2005-01-02 | 2005-01-02 | 2005-01-02 | 2005-01-02 | 2005-01-02 | 2005-01-02 | 2005-01-02 | 2005-01-02 | 2005-01-02 | 2005-01-02 | 2005-01-02 | 2005-01-02 | 2005-01-02 | 2005-01-02 | 2005-01-02 | 2005-01-02 | 2005-01-02 | 2005-01-02 | 2005-01-02 | 2005-01-02 | 2005-01-02 | 2005-01-02 | 2005-01-02 | 2005-01-02 | 2005-01-02 | 2005-01-02 | 2005-01-02 | 2005-01-02 | 2005-01-02 | 2005-01-02 | 2005-01-02 | 2005-01-02 | 2005-01-02 | 2005-01-02 | 2005-01-02 | 2005-01-02 | 2005-01-02 | 2005-01-02 | 2005-01-02 | 2005-01-02 | 2005-01-02 | 2005-01-02 | 2005-01-02 | 2005-01-02 | 2005-01-02 | 2005-01-02 | 2005-01-02 | 2005-01-02 | 2005-01-02 | 2005-01-02 | 2005-01-02 | 2005-01-02 | 2005-01-02 | 2005-01-02 | 2005-01-02 | 2005-01-02 | 2005-01-02 | 2005-01-02 | 2005-01-02 | 2005-01-02 | 2005-01-02 | 2005-01-02 | 2005-01-02 | 2005-01-02 | 2005-01-02 | 2005-01-02 | 2005-01-02 | 2005-01-02 | 2005-01-02 | 2005-01-02 | 2005-01-02 | 2005-01-02 | 2005-01-02 | 2005-01-02 | 2005-01-02 | 2005-01-02 | 2005-01-02 | 2005-01-02 | 2005-01-02 | 2005-01-02 | 2005-01-02 | 2005-01-02 | 2005-01-02 | 2005-01-02 | 2005-01-02 | 2005-01-02 | 2005-01-02 | 2005-01-02 | 2005-01-02 | 2005-01-02 | 2005-01-02 | 2005-01-02 | 2005-01-02 | 2005-01-02 | 2005-01-02 | 2005-01-02 | 2005-01-02 | 2005-01-02 | 2005-01-02 | 2005-01-02 | 2005-01-02 | 2005-01-02 | 2005-01-02 | 2005-01-02 | 2005-01-02 | 2005-01-02 | 2005-01-02 | 2005-01-02 | 2005-01-02 | 2005-01-02 | 2005-01-02 | 2005-01-02 | 2005-01-02 | 2005-01-02 | 2005-01-02 | 2005-01-02 | 2005-01-02 | 2005-01-02 | 2005-01-02 | 2005-01-02 | 2005-01-02 | 2005-01-02 | 2005-01-02 | 2005-01-02 | 2005-01-02 | 2005-01-02 | 2005-01-02 | 2005-01-02 | 2005-01-02 | 2005-01-02 | 2005-01-02 | 2005-01-02 | 2005-01-02 | 2005-01-02 | 2005-01-02 | 2005-01-02 | 2005-01-02 | 2005-01-02 | 2005-01-02 | 2005-01-02 | 2005-01-02 | 2005-01-02 | 2005-01-02 | 2005-01-02 | 2005-01-02 | 2005-01-02 | 2005-01-02 | 2005-01-02 | 2005-01-02 | 2005-01-02 | 2005-01-02 | 2005-01-02 | 2005-01-02 | 2005-01-02 | 2005-01-02 | 2005-01-02 | 2005-01-02 | 2005-01-02 | 2005-01-02 | 2005-01-02 | 2005-01-02 | 2005-01-02 | 2005-01-02 | 2005-01-02 | 2005-01-02 | 2005-01-02 | 2005-01-02 | 2005-01-02 | 2005-01-02 | 2005-01-02 | 2005-01-02 | 2005-01-02 | 2005-01-02 | 2005-01-02 | 2005-01-02 | 2005-01-02 | 2005-01-02 | 2005-01-02 | 2005-01-02 | 2005-01-02 | 2005-01-02 | 2005-01-02 | 2005-01-02 | 2005-01-02 | 2005-01-02 | 2005-01-02 | 2005-01-02 | 2005-01-02 | 2005-01-02 | 2005-01-02 | 2005-01-02 | 2005-01-02 | 2005-01-02 | 2005-01-02 | 2005-01-02 | 2005-01-02 | 2005-01-02 | 2005-01-02 | 2005-01-02 | 2005-01-02 | 2005-01-02 | 2005-01-02 | 2005-01-02 | 2005-01-02 | 2005-01-02 | 2005-01-02 | 2005-01-02 | 2005-01-02 | 2005-01-02 | 2005-01-02 | 2005-01-02 | 2005-01-02 | 2005-01-02 | 2005-01-02 | 2005-01-02 | 2005-01-02 | 2005-01-02 | 2005-01-02 | 2005-01-02 | 2005-01-02 | 2005-01-02 | 2005-01-02 | 2005-01-02 | 2005-01-02 | 2005-01-02 | 2005-01-02 | 2005-01-02 | 2005-01-02 | 2005-01-02 | 2005-01-02 | 2005-01-02 | 2005-01-02 | 2005-01-02 | 2005-01-02 | 2005-01-02 | 2005-01-02 | 2005-01-02 | 2005-01-02 | 2005-01-02 | 2005-01-02 | 2005-01-02 | 2005-01-02 | 2005-01-02 | 2005-01-02 | 2005-01-02 | 2005-01-02 | 2005-01-02 | 2005-01-02 | 2005-01-02 | 2005-01-02 | 2005-01-02 | 2005-01-02 | 2005-01-02 | 2005-01-02 | 2005-01-02 | 2005-01-02 | 2005-01-02 | 2005-01-02 | 2005-01-02 | 2005-01-02 | 2005-01-02 | 2005-01-02 | 2005-01-02 | 2005-01-02 | 2005-01-02 | 2005-01-02 | 2005-01-02 | 2005-01-02 | 2005-01-02 | 2005-01-02 | 2005-01-02 | 2005-01-02 | 2005-01-02 | 2005-01-02 | 2005-01-02 | 2005-01-02 | 2005-01-02 | 2005-01-02 | 2005-01-02 | 2005-01-02 | 2005-01-02 | 2005-01-02 | 2005-01-02 | 2005-01-02 | 2005-01-02 | 2005-01-02 | 2005-01-02 | 2005-01-02 | 2005-01-02 | 2005-01-02 | 2005-01-02 | 2005-01-02 | 2005-01-02 | 2005-01-02 | 2005-01-02 | 2005-01-02 | 2005-01-02 | 2005-01-02 | 2005-01-02 | 2005-01-02 | 2005-01-02 | 2005-01-02 | 2005-01-02 | 2005-01-02 | 2005-01-02 | 2005-01-02 | 2005-01-02 | 2005-01-02 | 2005-01-02 | 2005-01-02 | 2005-01-02 | 2005-01-02 | 2005-01-02 | 2005-01-02 | 2005-01-02 | 2005-01-02 | 2005-01-02 | 2005-01-02 | 2005-01-02 | 2005-01-02 | 2005-01-02 | 2005-01-02 | 2005-01-02 | 2005-01-02 | 2005-01-02 | 2005-01-02 | 2005-01-02 | 2005-01-02 | 2005-01-02 | 2005-01-02 | 2005-01-02 | 2005-01-02 | 2005-01-02 | 2005-01-02 | 2005-01-02 | 2005-01-02 | 2005-01-02 | 2005-01-02 | 2005-01-02 | 2005-01-02 | 2005-01-02 | 2005-01-02 | 2005-01-02 | 2005-01-02 | 2005-01-02 | 2005-01-02 | 2005-01-02 | 2005-01-02 | 2005-01-02 | 2005-01-02 | 2005-01-02 | 2005-01-02 | 2005-01-02 | 2005-01-02 | 2005-01-02 | 2005-01-02 | 2005-01-02 | 2005-01-02 | 2005-01-02 | 2005-01-02 | 2005-01-02 | 2005-01-02 | 2005-01-02 | 2005-01-02 | 2005-01-02 | 2005-01-02 | 2005-01-02 | 2005-01-02 | 2005-01-02 | 2005-01-02 | 2005-01-02 | 2005-01-02 | 2005-01-02 | 2005-01-02 | 2005-01-02 | 2005-01-02 | 2005-01-02 | 2005-01-02 | 2005-01-02 | 2005-01-02 | 2005-01-02 | 2005-01-02 | 2005-01-02 | 2005-01-02 | 2005-01-02 | 2005-01-02 | 2005-01-02 | 2005-01-02 | 2005-01-02 | 2005-01-02 | 2005-01-02 | 2005-01-02 | 2005-01-02 | 2005-01-02 | 2005-01-02 | 2005-01-02 | 2005-01-02 | 2005-01-02 | 2005-01-02 | 2005-01-02 | 2005-01-02 | 2005-01-02 | 2005-01-02 | 2005-01-02 | 2005-01-02 | 2005-01-02 | 2005-01-02 | 2005-01-02 | 2005-01-02 | 2005-01-02 | 2005-01-02 | 2005-01-02 | 2005-01-02 | 2005-01-02 | 2005-01-02 | 2005-01-02 | 2005-01-02 | 2005-01-02 | 2005-01-02 | 2005-01-02 | 2005-01-02 | 2005-01-02 | 2005-01-02 | 2005-01-02 | 2005-01-02 | 2005-01-02 | 2005-01-02 | 2005-01-02 | 2005-01-02 | 2005-01-02 | 2005-01-02 | 2005-01-02 | 2005-01-02 | 2005-01-02 | 2005-01-02 | 2005-01-02 | 2005-01-02 | 2005-01-02 | 2005-01-02 | 2005-01-02 | 2005-01-02 | 2005-01-02 | 2005-01-02 | 2005-01-02 | 2005-01-02 | 2005-01-02 | 2005-01-02 | 2005-01-02 | 2005-01-02 | 2005-01-02 | 2005-01-02 | 2005-01-02 | 2005-01-02 | 2005-01-02 | 2005-01-02 | 2005-01-02 | 2005-01-02 | 2005-01-02 | 2005-01-02 | 2005-01-02 | 2005-01-02 | 2005-01-02 | 2005-01-02 | 2005-01-02 | 2005-01-02 | 2005-01-02 | 2005-01-02 | 2005-01-02 | 2005-01-02 | 2005-01-02 | 2005-01-02 | 2005-01-02 | 2005-01-02 | 2005-01-02 | 2005-01-02 | 2005-01-02 | 2005-01-02 | 2005-01-02 | 2005-01-02 | 2005-01-02 | 2005-01-02 | 2005-01-02 | 2005-01-02 | 2005-01-02 | 2005-01-02 | 2005-01-02 | 2005-01-02 | 2005-01-02 | 2005-01-02 | 2005-01-02 | 2005-01-02 | 2005-01-02 | 2005-01-02 | 2005-01-02 | 2005-01-02 | 2005-01-02 | 2005-01-02 | 2005-01-02 | 2005-01-02 | 2005-01-02 | 2005-01-02 | 2005-01-02 | 2005-01-02 | 2005-01-02 | 2005-01-02 | 2005-01-02 | 2005-01-02 | 2005-01-02 | 2005-01-02 | 2005-01-02 | 2005-01-02 | 2005-01-02 | 2005-01-02 | 2005-01-02 | 2005-01-02 | 2005-01-02 | 2005-01-02 | 2005-01-02 | 2005-01-02 | 2005-01-02 | 2005-01-02 | 2005-01-02 | 2005-01-02 | 2005-01-02 | 2005-01-02 | 2005-01-02 | 2005-01-02 | 2005-01-02 | 2005-01-02 | 2005-01-02 | 2005-01-02 | 2005-01-02 | 2005-01-02 | 2005-01-02 | 2005-01-02 | 2005-01-02 | 2005-01-02 | 2005-01-02 | 2005-01-02 | 2005-01-02 | 2005-01-02 | 2005-01-02 | 2005-01-02 | 2005-01-02 | 2005-01-02 | 2005-01-02 | 2005-01-02 | 2005-01-02 | 2005-01-02 | 2005-01-02 | 2005-01-02 | 2005-01-02 | 2005-01-02 | 2005-01-02 | 2005-01-02 | 2005-01-02 | 2005-01-02 | 2005-01-02 | 2005-01-02 | 2005-01-02 | 2005-01-02 | 2005-01-02 | 2005-01-02 | 2005-01-02 | 2005-01-02 | 2005-01-02 | 2005-01-02 | 2005-01-02 | 2005-01-02 | 2005-01-02 | 2005-01-02 | 2005-01-02 | 2005-01-02 | 2005-01-02 | 2005-01-02 | 2005-01-02 | 2005-01-02 | 2005-01-02 | 2005-01-02 | 2005-01-02 | 2005-01-02 | 2005-01-02 | 2005-01-02 | 2005-01-02 | 2005-01-02 | 2005-01-02 | 2005-01-02 | 2005-01-02 | 2005-01-02 | 2005-01-02 | 2005-01-02 | 2005-01-02 | 2005-01-02 | 2005-01-02 | 2005-01-02 | 2005-01-02 | 2005-01-02 | 2005-01-02 | 2005-01-02 | 2005-01-02 | 2005-01-02 | 2005-01-02 | 2005-01-02 | 2005-01-02 | 2005-01-02 | 2005-01-02 | 2005-01-02 | 2005-01-02 | 2005-01-02 | 2005-01-02 | 2005-01-02 | 2005-01-02 | 2005-01-02 | 2005-01-02 | 2005-01-02 | 2005-01-02 | 2005-01-02 | 2005-01-02 | 2005-01-02 | 2005-01-02 | 2005-01-02 | 2005-01-02 | 2005-01-02 | 2005-01-02 | 2005-01-02 | 2005-01-02 | 2005-01-02 | 2005-01-02 | 2005-01-02 | 2005-01-02 | 2005-01-02 | 2005-01-02 | 2005-01-02 | 2005-01-02 | 2005-01-02 | 2005-01-02 | 2005-01-02 | 2005-01-02 | 2005-01-02 | 2005-01-02 | 2005-01-02 | 2005-01-02 | 2005-01-02 | 2005-01-02 | 2005-01-02 | 2005-01-02 | 2005-01-02 | 2005-01-02 | 2005-01-02 | 2005-01-02 | 2005-01-02 | 2005-01-02 | 2005-01-02 | 2005-01-02 | 2005-01-02 | 2005-01-02 | 2005-01-02 | 2005-01-02 | 2005-01-02 | 2005-01-02 | 2005-01-02 | 2005-01-02 | 2005-01-02 | 2005-01-02 | 2005-01-02 | 2005-01-02 | 2005-01-02 | 2005-01-02 | 2005-01-02 | 2005-01-02 | 2005-01-02 | 2005-01-02 | 2005-01-02 | 2005-01-02 | 2005-01-02 | 2005-01-02 | 2005-01-02 | 2005-01-02 | 2005-01-02 | 2005-01-02 | 2005-01-02 | 2005-01-02 | 2005-01-02 | 2005-01-02 | 2005-01-02 | 2005-01-02 | 2005-01-02 | 2005-01-02 | 2005-01-02 | 2005-01-02 | 2005-01-02 | 2005-01-02 | 2005-01-02 | 2005-01-02 | 2005-01-02 | 2005-01-02 | 2005-01-02 | 2005-01-02 | 2005-01-02 | 2005-01-02 | 2005-01-02 | 2005-01-02 | 2005-01-02 | 2005-01-02 | 2005-01-02 | 2005-01-02 | 2005-01-02 | 2005-01-02 | 2005-01-02 | 2005-01-02 | 2005-01-02 | 2005-01-02 | 2005-01-02 | 2005-01-02 | 2005-01-02 | 2005-01-02 | 2005-01-02 | 2005-01-02 | 2005-01-02 | 2005-01-02 | 2005-01-02 | 2005-01-02 | 2005-01-02 | 2005-01-02 | 2005-01-02 | 2005-01-02 | 2005-01-02 | 2005-01-02 | 2005-01-02 | 2005-01-02 | 2005-01-02 | 2005-01-02 | 2005-01-02 | 2005-01-02 | 2005-01-02 | 2005-01-02 | 2005-01-02 | 2005-01-02 | 2005-01-02 | 2005-01-02 | 2005-01-02 | 2005-01-02 | 2005-01-02 | 2005-01-02 | 2005-01-02 | 2005-01-02 | 2005-01-02 | 2005-01-02 | 2005-01-02 | 2005-01-02 | 2005-01-02 | 2005-01-02 | 2005-01-02 | 2005-01-02 | 2005-01-02 | 2005-01-02 | 2005-01-02 | 2005-01-02 | 2005-01-02 | 2005-01-02 | 2005-01-02 | 2005-01-02 | 2005-01-02 | 2005-01-02 | 2005-01-02 | 2005-01-02 | 2005-01-02 | 2005-01-02 | 2005-01-02 | 2005-01-02 | 2005-01-02 | 2005-01-02 | 2005-01-02 | 2005-01-02 | 2005-01-02 | 2005-01-02 | 2005-01-02 | 2005-01-02 | 2005-01-02 | 2005-01-02 | 2005-01-02 | 2005-01-02 | 2005-01-02 | 2005-01-02 | 2005-01-02 | 2005-01-02 | 2005-01-02 | 2005-01-02 | 2005-01-02 | 2005-01-02 | 2005-01-02 | 2005-01-02 | 2005-01-02 | 2005-01-02 | 2005-01-02 | 2005-01-02 | 2005-01-02 | 2005-01-02 | 2005-01-02 | 2005-01-02 | 2005-01-02 | 2005-01-02 | 2005-01-02 | 2005-01-02 | 2005-01-02 | 2005-01-02 | 2005-01-02 | 2005-01-02 | 2005-01-02 | 2005-01-02 | 2005-01-02 | 2005-01-02 | 2005-01-02 | 2005-01-02 | 2005-01-02 | 2005-01-02 | 2005-01-02 | 2005-01-02 | 2005-01-02 | 2005-01-02 | 2005-01-02 | 2005-01-02 | 2005-01-02 | 2005-01-02 | 2005-01-02 | 2005-01-02 | 2005-01-02 | 2005-01-02 | 2005-01-02 | 2005-01-02 | 2005-01-02 | 2005-01-02 | 2005-01-02 | 2005-01-02 | 2005-01-02 | 2005-01-02 | 2005-01-02 | 2005-01-02 | 2005-01-02 | 2005-01-02 | 2005-01-02 | 2005-01-02 | 2005-01-02 | 2005-01-02 | 2005-01-02 | 2005-01-02 | 2005-01-02 | 2005-01-02 | 2005-01-02 | 2005-01-02 | 2005-01-02 | 2005-01-02 | 2005-01-02 | 2005-01-02 | 2005-01-02 | 2005-01-02 | 2005-01-02 | 2005-01-02 | 2005-01-02 | 2005-01-02 | 2005-01-02 | 2005-01-02 | 2005-01-02 | 2005-01-02 | 2005-01-02 | 2005-01-02 | 2005-01-02 | 2005-01-02 | 2005-01-02 | 2005-01-02 | 2005-01-02 | 2005-01-02 | 2005-01-02 | 2005-01-02 | 2005-01-02 | 2005-01-02 | 2005-01-02 | 2005-01-02 | 2005-01-02 | 2005-01-02 | 2005-01-02 | 2005-01-02 | 2005-01-02 | 2005-01-02 | 2005-01-02 | 2005-01-02 | 2005-01-02 | 2005-01-02 | 2005-01-02 | 2005-01-02 | 2005-01-02 | 2005-01-02 | 2005-01-02 | 2005-01-02 | 2005-01-02 | 2005-01-02 | 2005-01-02 | 2005-01-02 | 2005-01-02 | 2005-01-02 | 2005-01-02 | 2005-01-02 | 2005-01-02 | 2005-01-02 | 2005-01-02 | 2005-01-02 | 2005-01-02 | 2005-01-02 | 2005-01-02 | 2005-01-02 | 2005-01-02 | 2005-01-02 | 2005-01-02 | 2005-01-02 | 2005-01-02 | 2005-01-02 | 2005-01-02 | 2005-01-02 | 2005-01-02 | 2005-01-02 | 2005-01-02 | 2005-01-02 | 2005-01-02 | 2005-01-02 | 2005-01-02 | 2005-01-02 | 2005-01-02 | 2005-01-02 | 2005-01-02 | 2005-01-02 | 2005-01-02 | 2005-01-02 | 2005-01-02 | 2005-01-02 | 2005-01-02 | 2005-01-02 | 2005-01-02 | 2005-01-02 | 2005-01-02 | 2005-01-02 | 2005-01-02 | 2005-01-02 | 2005-01-02 | 2005-01-02 | 2005-01-02 | 2005-01-02 | 2005-01-02 | 2005-01-02 | 2005-01-02 | 2005-01-02 | 2005-01-02 | 2005-01-02 | 2005-01-02 | 2005-01-02 | 2005-01-02 | 2005-01-02 | 2005-01-02 | 2005-01-02 | 2005-01-02 | 2005-01-02 | 2005-01-02 | 2005-01-02 | 2005-01-02 | 2005-01-02 | 2005-01-02 | 2005-01-02 | 2005-01-02 | 2005-01-02 | 2005-01-02 | 2005-01-02 | 2005-01-02 | 2005-01-02 | 2005-01-02 | 2005-01-02 | 2005-01-02 | 2005-01-02 | 2005-01-02 | 2005-01-02 | 2005-01-02 | 2005-01-02 | 2005-01-02 | 2005-01-02 | 2005-01-02 | 2005-01-02 | 2005-01-02 | 2005-01-02 | 2005-01-02 | 2005-01-02 | 2005-01-02 | 2005-01-02 | 2005-01-02 | 2005-01-02 | 2005-01-02 | 2005-01-02 | 2005-01-02 | 2005-01-02 | 2005-01-02 | 2005-01-02 | 2005-01-02 | 2005-01-02 | 2005-01-02 | 2005-01-02 | 2005-01-02 | 2005-01-02 | 2005-01-02 | 2005-01-02 | 2005-01-02 | 2005-01-02 | 2005-01-02 | 2005-01-02 | 2005-01-02 | 2005-01-02 | 2005-01-02 | 2005-01-02 | 2005-01-02 | 2005-01-02 | 2005-01-02 | 2005-01-02 | 2005-01-02 | 2005-01-02 | 2005-01-02 | 2005-01-02 | 2005-01-02 | 2005-01-02 | 2005-01-02 | 2005-01-02 | 2005-01-02 | 2005-01-02 | 2005-01-02 | 2005-01-02 | 2005-01-02 | 2005-01-02 | 2005-01-02 | 2005-01-02 | 2005-01-02 | 2005-01-02 | 2005-01-02 | 2005-01-02 | 2005-01-02 | 2005-01-02 | 2005-01-02 | 2005-01-02 | 2005-01-02 | 2005-01-02 | 2005-01-02 | 2005-01-02 | 2005-01-02 | 2005-01-02 | 2005-01-02 | 2005-01-02 | 2005-01-02 | 2005-01-02 | 2005-01-02 | 2005-01-02 | 2005-01-02 | 2005-01-02 | 2005-01-02 | 2005-01-02 | 2005-01-02 | 2005-01-02 | 2005-01-02 | 2005-01-02 | 2005-01-02 | 2005-01-02 | 2005-01-02 | 2005-01-02 | 2005-01-02 | 2005-01-02 | 2005-01-02 | 2005-01-02 | 2005-01-02 | 2005-01-02 | 2005-01-02 | 2005-01-02 | 2005-01-02 | 2005-01-02 | 2005-01-02 | 2005-01-02 | 2005-01-02 | 2005-01-02 | 2005-01-02 | 2005-01-02 | 2005-01-02 | 2005-01-02 | 2005-01-02 | 2005-01-02 | 2005-01-02 | 2005-01-02 | 2005-01-02 | 2005-01-02 | 2005-01-02 | 2005-01-02 | 2005-01-02 | 2005-01-02 | 2005-01-02 | 2005-01-02 | 2005-01-02 | 2005-01-02 | 2005-01-02 | 2005-01-02 | 2005-01-02 | 2005-01-02 | 2005-01-02 | 2005-01-02 | 2005-01-02 | 2005-01-02 | 2005-01-02 | 2005-01-02 | 2005-01-02 | 2005-01-02 | 2005-01-02 | 2005-01-02 | 2005-01-02 | 2005-01-02 | 2005-01-02 | 2005-01-02 | 2005-01-02 | 2005-01-02 | 2005-01-02 | 2005-01-02 | 2005-01-02 | 2005-01-02 | 2005-01-02 | 2005-01-02 | 2005-01-02 | 2005-01-02 | 2005-01-02 | 2005-01-02 | 2005-01-02 | 2005-01-02 | 2005-01-02 | 2005-01-02 | 2005-01-02 | 2005-01-02 | 2005-01-02 | 2005-01-02 | 2005-01-02 | 2005-01-02 | 2005-01-02 | 2005-01-02 | 2005-01-02 | 2005-01-02 | 2005-01-02 | 2005-01-02 | 2005-01-02 | 2005-01-02 | 2005-01-02 | 2005-01-02 | 2005-01-02 | 2005-01-02 | 2005-01-02 | 2005-01-02 | 2005-01-02 | 2005-01-02 | 2005-01-02 | 2005-01-02 | 2005-01-02 | 2005-01-02 | 2005-01-02 | 2005-01-02 | 2005-01-02 | 2005-01-02 | 2005-01-02 | 2005-01-02 | 2005-01-02 | 2005-01-02 | 2005-01-02 | 2005-01-02 | 2005-01-02 | 2005-01-02 | 2005-01-02 | 2005-01-02 | 2005-01-02 | 2005-01-02 | 2005-01-02 | 2005-01-02 | 2005-01-02 | 2005-01-02 | 2005-01-02 | 2005-01-02 | 2005-01-02 | 2005-01-02 | 2005-01-02 | 2005-01-02 | 2005-01-02 | 2005-01-02 | 2005-01-02 | 2005-01-02 | 2005-01-02 | 2005-01-02 | 2005-01-02 | 2005-01-02 | 2005-01-02 | 2005-01-02 | 2005-01-02 | 2005-01-02 | 2005-01-02 | 2005-01-02 | 2005-01-02 | 2005-01-02 | 2005-01-02 | 2005-01-02 | 2005-01-02 | 2005-01-02 | 2005-01-02 | 2005-01-02 | 2005-01-02 | 2005-01-02 | 2005-01-02 | 2005-01-02 | 2005-01-02 | 2005-01-02 | 2005-01-02 | 2005-01-02 | 2005-01-02 | 2005-01-02 | 2005-01-02 | 2005-01-02 | 2005-01-02 | 2005-01-02 | 2005-01-02 | 2005-01-02 | 2005-01-02 | 2005-01-02 | 2005-01-02 | 2005-01-02 | 2005-01-02 | 2005-01-02 | 2005-01-02 | 2005-01-02 | 2005-01-02 | 2005-01-02 | 2005-01-02 | 2005-01-02 | 2005-01-02 | 2005-01-02 | 2005-01-02 | 2005-01-02 | 2005-01-02 | 2005-01-02 | 2005-01-02 | 2005-01-02 | 2005-01-02 | 2005-01-02 | 2005-01-02 | 2005-01-02 | 2005-01-02 | 2005-01-02 | 2005-01-02 | 2005-01-02 | 2005-01-02 | 2005-01-02 | 2005-01-02 | 2005-01-02 | 2005-01-02 | 2005-01-02 | 2005-01-02 | 2005-01-02 | 2005-01-02 | 2005-01-02 | 2005-01-02 | 2005-01-02 | 2005-01-02 | 2005-01-02 | 2005-01-02 | 2005-01-02 | 2005-01-02 | 2005-01-02 | 2005-01-02 | 2005-01-02 | 2005-01-02 | 2005-01-02 | 2005-01-02 | 2005-01-02 | 2005-01-02 | 2005-01-02 | 2005-01-02 | 2005-01-02 | 2005-01-02 | 2005-01-02 | 2005-01-02 | 2005-01-02 | 2005-01-02 | 2005-01-02 | 2005-01-02 | 2005-01-02 | 2005-01-02 | 2005-01-02 | 2005-01-02 | 2005-01-02 | 2005-01-02 | 2005-01-02 | 2005-01-02 | 2005-01-02 | 2005-01-02 | 2005-01-02 | 2005-01-02 | 2005-01-02 | 2005-01-02 | 2005-01-02 | 2005-01-02 | 2005-01-02 | 2005-01-02 | 2005-01-02 | 2005-01-02 | 2005-01-02 | 2005-01-02 | 2005-01-02 | 2005-01-02 | 2005-01-02 | 2005-01-02 | 2005-01-02 | 2005-01-02 | 2005-01-02 | 2005-01-02 | 2005-01-02 | 2005-01-02 | 2005-01-02 | 2005-01-02 | 2005-01-02 | 2005-01-02 | 2005-01-02 | 2005-01-02 | 2005-01-02 | 2005-01-02 | 2005-01-02 | 2005-01-02 | 2005-01-02 | 2005-01-02 | 2005-01-02 | 2005-01-02 | 2005-01-02 | 2005-01-02 | 2005-01-02 | 2005-01-02 | 2005-01-02 | 2005-01-02 | 2005-01-02 | 2005-01-02 | 2005-01-02 | 2005-01-02 | 2005-01-02 | 2005-01-02 | 2005-01-02 | 2005-01-02 | 2005-01-02 | 2005-01-02 | 2005-01-02 | 2005-01-02 | 2005-01-02 | 2005-01-02 | 2005-01-02 | 2005-01-02 | 2005-01-02 | 2005-01-02 | 2005-01-02 | 2005-01-02 | 2005-01-02 | 2005-01-02 | 2005-01-02 | 2005-01-02 | 2005-01-02 | 2005-01-02 | 2005-01-02 | 2005-01-02 | 2005-01-02 | 2005-01-02 | 2005-01-02 | 2005-01-02 | 2005-01-02 | 2005-01-02 | 2005-01-02 | 2005-01-02 | 2005-01-02 | 2005-01-02 | 2005-01-02 | 2005-01-02 | 2005-01-02 | 2005-01-02 | 2005-01-02 | 2005-01-02 | 2005-01-02 | 2005-01-02 | 2005-01-02 | 2005-01-02 | 2005-01-02 | 2005-01-02 | 2005-01-02 | 2005-01-02 | 2005-01-02 | 2005-01-02 | 2005-01-02 | 2005-01-02 | 2005-01-02 | 2005-01-02 | 2005-01-02 | 2005-01-02 | 2005-01-02 | 2005-01-02 | 2005-01-02 | 2005-01-02 | 2005-01-02 | 2005-01-02 | 2005-01-02 | 2005-01-02 | 2005-01-02 | 2005-01-02 | 2005-01-02 | 2005-01-02 | 2005-01-02 | 2005-01-02 | 2005-01-02 | 2005-01-02 | 2005-01-02 | 2005-01-02 | 2005-01-02 | 2005-01-02 | 2005-01-02 | 2005-01-02 | 2005-01-02 | 2005-01-02 | 2005-01-02 | 2005-01-02 | 2005-01-02 | 2005-01-02 | 2005-01-02 | 2005-01-02 | 2005-01-02 | 2005-01-02 | 2005-01-02 | 2005-01-02 | 2005-01-02 | 2005-01-02 | 2005-01-02 | 2005-01-02 | 2005-01-02 | 2005-01-02 | 2005-01-02 | 2005-01-02 | 2005-01-02 | 2005-01-02 | 2005-01-02 | 2005-01-02 | 2005-01-02 | 2005-01-02 | 2005-01-02 | 2005-01-02 | 2005-01-02 | 2005-01-02 | 2005-01-02 | 2005-01-02 | 2005-01-02 | 2005-01-02 | 2005-01-02 | 2005-01-02 | 2005-01-02 | 2005-01-02 | 2005-01-02 | 2005-01-02 | 2005-01-02 | 2005-01-02 | 2005-01-02 | 2005-01-02 | 2005-01-02 | 2005-01-02 | 2005-01-02 | 2005-01-02 | 2005-01-02 | 2005-01-02 | 2005-01-02 | 2005-01-02 | 2005-01-02 | 2005-01-02 | 2005-01-02 | 2005-01-02 | 2005-01-02 | 2005-01-02 | 2005-01-02 | 2005-01-02 | 2005-01-02 | 2005-01-02 | 2005-01-02 | 2005-01-02 | 2005-01-02 | 2005-01-02 | 2005-01-02 | 2005-01-02 | 2005-01-02 | 2005-01-02 | 2005-01-02 | 2005-01-02 | 2005-01-02 | 2005-01-02 | 2005-01-02 | 2005-01-02 | 2005-01-02 | 2005-01-02 | 2005-01-02 | 2005-01-02 | 2005-01-02 | 2005-01-02 | 2005-01-02 | 2005-01-02 | 2005-01-02 | 2005-01-02 | 2005-01-02 | 2005-01-02 | 2005-01-02 | 2005-01-02 | 2005-01-02 | 2005-01-02 | 2005-01-02 | 2005-01-02 | 2005-01-02 | 2005-01-02 | 2005-01-02 | 2005-01-02 | 2005-01-02 | 2005-01-02 | 2005-01-02 | 2005-01-02 | 2005-01-02 | 2005-01-02 | 2005-01-02 | 2005-01-02 | 2005-01-02 | 2005-01-02 | 2005-01-02 | 2005-01-02 | 2005-01-02 | 2005-01-02 | 2005-01-02 | 2005-01-02 | 2005-01-02 | 2005-01-02 | 2005-01-02 | 2005-01-02 | 2005-01-02 | 2005-01-02 | 2005-01-02 | 2005-01-02 | 2005-01-02 | 2005-01-02 | 2005-01-02 | 2005-01-02 | 2005-01-02 | 2005-01-02 | 2005-01-02 | 2005-01-02 | 2005-01-02 | 2005-01-02 | 2005-01-02 | 2005-01-02 | 2005-01-02 | 2005-01-02 | 2005-01-02 | 2005-01-02 | 2005-01-02 | 2005-01-02 | 2005-01-02 | 2005-01-02 | 2005-01-02 | 2005-01-02 | 2005-01-02 | 2005-01-02 | 2005-01-02 | 2005-01-02 | 2005-01-02 | 2005-01-02 | 2005-01-02 | 2005-01-02 | 2005-01-02 | 2005-01-02 | 2005-01-02 | 2005-01-02 | 2005-01-02 | 2005-01-02 | 2005-01-02 | 2005-01-02 | 2005-01-02 | 2005-01-02 | 2005-01-02 | 2005-01-02 | 2005-01-02 | 2005-01-02 | 2005-01-02 | 2005-01-02 | 2005-01-02 | 2005-01-02 | 2005-01-02 | 2005-01-02 | 2005-01-02 | 2005-01-02 | 2005-01-02 | 2005-01-02 | 2005-01-02 | 2005-01-02 | 2005-01-02 | 2005-01-02 | 2005-01-02 | 2005-01-02 | 2005-01-02 | 2005-01-02 | 2005-01-02 | 2005-01-02 | 2005-01-02 | 2005-01-02 | 2005-01-02 | 2005-01-02 | 2005-01-02 | 2005-01-02 | 2005-01-02 | 2005-01-02 | 2005-01-02 | 2005-01-02 | 2005-01-02 | 2005-01-02 | 2005-01-02 | 2005-01-02 | 2005-01-02 | 2005-01-02 | 2005-01-02 | 2005-01-02 | 2005-01-02 | 2005-01-02 | 2005-01-02 | 2005-01-02 | 2005-01-02 | 2005-01-02 | 2005-01-02 | 2005-01-02 | 2005-01-02 | 2005-01-02 | 2005-01-02 | 2005-01-02 | 2005-01-02 | 2005-01-02 | 2005-01-02 | 2005-01-02 | 2005-01-02 | 2005-01-02 | 2005-01-02 | 2005-01-02 | 2005-01-02 | 2005-01-02 | 2005-01-02 | 2005-01-02 | 2005-01-02 | 2005-01-02 | 2005-01-02 | 2005-01-02 | 2005-01-02 | 2005-01-02 | 2005-01-02 | 2005-01-02 | 2005-01-02 | 2005-01-02 | 2005-01-02 | 2005-01-02 | 2005-01-02 | 2005-01-02 | 2005-01-02 | 2005-01-02 | 2005-01-02 | 2005-01-02 | 2005-01-02 | 2005-01-02 | 2005-01-02 | 2005-01-02 | 2005-01-02 | 2005-01-02 | 2005-01-02 | 2005-01-02 | 2005-01-02 | 2005-01-02 | 2005-01-02 | 2005-01-02 | 2005-01-02 | 2005-01-02 | 2005-01-02 | 2005-01-02 | 2005-01-02 | 2005-01-02 | 2005-01-02 | 2005-01-02 | 2005-01-02 | 2005-01-02 | 2005-01-02 | 2005-01-02 | 2005-01-02 | 2005-01-02 | 2005-01-02 | 2005-01-02 | 2005-01-02 | 2005-01-02 | 2005-01-02 | 2005-01-02 | 2005-01-02 | 2005-01-02 | 2005-01-02 | 2005-01-02 | 2005-01-02 | 2005-01-02 | 2005-01-02 | 2005-01-02 | 2005-01-02 | 2005-01-02 | 2005-01-02 | 2005-01-02 | 2005-01-02 | 2005-01-02 | 2005-01-02 | 2005-01-02 | 2005-01-02 | 2005-01-02 | 2005-01-02 | 2005-01-02 | 2005-01-02 | 2005-01-02 | 2005-01-02 | 2005-01-02 | 2005-01-02 | 2005-01-02 | 2005-01-02 | 2005-01-02 | 2005-01-02 | 2005-01-02 | 2005-01-02 | 2005-01-02 | 2005-01-02 | 2005-01-02 | 2005-01-02 | 2005-01-02 | 2005-01-02 | 2005-01-02 | 2005-01-02 | 2005-01-02 | 2005-01-02 | 2005-01-02 | 2005-01-02 | 2005-01-02 | 2005-01-02 | 2005-01-02 | 2005-01-02 | 2005-01-02 | 2005-01-02 | 2005-01-02 | 2005-01-02 | 2005-01-02 | 2005-01-02 | 2005-01-02 | 2005-01-02 | 2005-01-02 | 2005-01-02 | 2005-01-02 | 2005-01-02 | 2005-01-02 | 2005-01-02 | 2005-01-02 | 2005-01-02 | 2005-01-02 | 2005-01-02 | 2005-01-02 | 2005-01-02 | 2005-01-02 | 2005-01-02 | 2005-01-02 | 2005-01-02 | 2005-01-02 | 2005-01-02 | 2005-01-02 | 2005-01-02 | 2005-01-02 | 2005-01-02 | 2005-01-02 | 2005-01-02 | 2005-01-02 | 2005-01-02 | 2005-01-02 | 2005-01-02 | 2005-01-02 | 2005-01-02 | 2005-01-02 | 2005-01-02 | 2005-01-02 | 2005-01-02 | 2005-01-02 | 2005-01-02 | 2005-01-02 | 2005-01-02 | 2005-01-02 | 2005-01-02 | 2005-01-02 | 2005-01-02 | 2005-01-02 | 2005-01-02 | 2005-01-02 | 2005-01-02 | 2005-01-02 | 2005-01-02 | 2005-01-02 | 2005-01-02 | 2005-01-02 | 2005-01-02 | 2005-01-02 | 2005-01-02 | 2005-01-02 | 2005-01-02 | 2005-01-02 | 2005-01-02 | 2005-01-02 | 2005-01-02 | 2005-01-02 | 2005-01-02 | 2005-01-02 | 2005-01-02 | 2005-01-02 | 2005-01-02 | 2005-01-02 | 2005-01-02 | 2005-01-02 | 2005-01-02 | 2005-01-02 | 2005-01-02 | 2005-01-02 | 2005-01-02 | 2005-01-02 | 2005-01-02 | 2005-01-02 | 2005-01-02 | 2005-01-02 | 2005-01-02 | 2005-01-02 | 2005-01-02 | 2005-01-02 | 2005-01-02 | 2005-01-02 | 2005-01-02 | 2005-01-02 | 2005-01-02 | 2005-01-02 | 2005-01-02 | 2005-01-02 | 2005-01-02 | 2005-01-02 | 2005-01-02 | 2005-01-02 | 2005-01-02 | 2005-01-02 | 2005-01-02 | 2005-01-02 | 2005-01-02 | 2005-01-02 | 2005-01-02 | 2005-01-02 | 2005-01-02 | 2005-01-02 | 2005-01-02 | 2005-01-02 | 2005-01-02 | 2005-01-02 | 2005-01-02 | 2005-01-02 | 2005-01-02 | 2005-01-02 | 2005-01-02 | 2005-01-02 | 2005-01-02 | 2005-01-02 | 2005-01-02 | 2005-01-02 | 2005-01-02 | 2005-01-02 | 2005-01-02 | 2005-01-02 | 2005-01-02 | 2005-01-02 | 2005-01-02 | 2005-01-02 | 2005-01-02 | 2005-01-02 | 2005-01-02 | 2005-01-02 | 2005-01-02 | 2005-01-02 | 2005-01-02 | 2005-01-02 | 2005-01-02 | 2005-01-02 | 2005-01-02 | 2005-01-02 | 2005-01-02 | 2005-01-02 | 2005-01-02 | 2005-01-02 | 2005-01-02 | 2005-01-02 | 2005-01-02 | 2005-01-02 | 2005-01-02 | 2005-01-02 | 2005-01-02 | 2005-01-02 | 2005-01-02 | 2005-01-02 | 2005-01-02 | 2005-01-02 | 2005-01-02 | 2005-01-02 | 2005-01-02 | 2005-01-02 | 2005-01-02 | 2005-01-02 | 2005-01-02 | 2005-01-02 | 2005-01-02 | 2005-01-02 | 2005-01-02 | 2005-01-02 | 2005-01-02 | 2005-01-02 | 2005-01-02 | 2005-01-02 | 2005-01-02 | 2005-01-02 | 2005-01-02 | 2005-01-02 | 2005-01-02 | 2005-01-02 | 2005-01-02 | 2005-01-02 | 2005-01-02 | 2005-01-02 | 2005-01-02 | 2005-01-02 | 2005-01-02 | 2005-01-02 | 2005-01-02 | 2005-01-02 | 2005-01-02 | 2005-01-02 | 2005-01-02 | 2005-01-02 | 2005-01-02 | 2005-01-02 | 2005-01-02 | 2005-01-02 | 2005-01-02 | 2005-01-02 | 2005-01-02 | 2005-01-02 | 2005-01-02 | 2005-01-02 | 2005-01-02 | 2005-01-02 | 2005-01-02 | 2005-01-02 | 2005-01-02 | 2005-01-02 | 2005-01-02 | 2005-01-02 | 2005-01-02 | 2005-01-02 | 2005-01-02 | 2005-01-02 | 2005-01-02 | 2005-01-02 | 2005-01-02 | 2005-01-02 | 2005-01-02 | 2005-01-02 | 2005-01-02 | 2005-01-02 | 2005-01-02 | 2005-01-02 | 2005-01-02 | 2005-01-02 | 2005-01-02 | 2005-01-02 | 2005-01-02 | 2005-01-02 | 2005-01-02 | 2005-01-02 | 2005-01-02 | 2005-01-02 | 2005-01-02 | 2005-01-02 | 2005-01-02 | 2005-01-02 | 2005-01-02 | 2005-01-02 | 2005-01-02 | 2005-01-02 | 2005-01-02 | 2005-01-02 | 2005-01-02 | 2005-01-02 | 2005-01-02 | 2005-01-02 | 2005-01-02 | 2005-01-02 | 2005-01-02 | 2005-01-02 | 2005-01-02 | 2005-01-02 | 2005-01-02 | 2005-01-02 | 2005-01-02 | 2005-01-02 | 2005-01-02 | 2005-01-02 | 2005-01-02 | 2005-01-02 | 2005-01-02 | 2005-01-02 | 2005-01-02 | 2005-01-02 | 2005-01-02 | 2005-01-02 | 2005-01-02 | 2005-01-02 | 2005-01-02 | 2005-01-02 | 2005-01-02 | 2005-01-02 | 2005-01-02 | 2005-01-02 | 2005-01-02 | 2005-01-02 | 2005-01-02 | 2005-01-02 | 2005-01-02 | 2005-01-02 | 2005-01-02 | 2005-01-02 | 2005-01-02 | 2005-01-02 | 2005-01-02 | 2005-01-02 | 2005-01-02 | 2005-01-02 | 2005-01-02 | 2005-01-02 | 2005-01-02 | 2005-01-02 | 2005-01-02 | 2005-01-02 | 2005-01-02 | 2005-01-02 | 2005-01-02 | 2005-01-02 | 2005-01-02 | 2005-01-02 | 2005-01-02 | 2005-01-02 | 2005-01-02 | 2005-01-02 | 2005-01-02 | 2005-01-02 | 2005-01-02 | 2005-01-02 | 2005-01-02 | 2005-01-02 | 2005-01-02 | 2005-01-02 | 2005-01-02 | 2005-01-02 | 2005-01-02 | 2005-01-02 | 2005-01-02 | 2005-01-02 | 2005-01-02 | 2005-01-02 | 2005-01-02 | 2005-01-02 | 2005-01-02 | 2005-01-02 | 2005-01-02 | 2005-01-02 | 2005-01-02 | 2005-01-02 | 2005-01-02 | 2005-01-02 | 2005-01-02 | 2005-01-02 | 2005-01-02 | 2005-01-02 | 2005-01-02 | 2005-01-02 | 2005-01-02 | 2005-01-02 | 2005-01-02 | 2005-01-02 | 2005-01-02 | 2005-01-02 | 2005-01-02 | 2005-01-02 | 2005-01-02 | 2005-01-02 | 2005-01-02 | 2005-01-02 | 2005-01-02 | 2005-01-02 | 2005-01-02 | 2005-01-02 | 2005-01-02 | 2005-01-02 | 2005-01-02 | 2005-01-02 | 2005-01-02 | 2005-01-02 | 2005-01-02 | 2005-01-02 | 2005-01-02 | 2005-01-02 | 2005-01-02 | 2005-01-02 | 2005-01-02 | 2005-01-02 | 2005-01-02 | 2005-01-02 | 2005-01-02 | 2005-01-02 | 2005-01-02 | 2005-01-02 | 2005-01-02 | 2005-01-02 | 2005-01-02 | 2005-01-02 | 2005-01-02 | 2005-01-02 | 2005-01-02 | 2005-01-02 | 2005-01-02 | 2005-01-02 | 2005-01-02 | 2005-01-02 | 2005-01-02 | 2005-01-02 | 2005-01-02 | 2005-01-02 | 2005-01-02 | 2005-01-02 | 2005-01-02 | 2005-01-02 | 2005-01-02 | 2005-01-02 | 2005-01-02 | 2005-01-02 | 2005-01-02 | 2005-01-02 | 2005-01-02 | 2005-01-02 | 2005-01-02 | 2005-01-02 | 2005-01-02 | 2005-01-02 | 2005-01-02 | 2005-01-02 | 2005-01-02 | 2005-01-02 | 2005-01-02 | 2005-01-02 | 2005-01-02 | 2005-01-02 | 2005-01-02 | 2005-01-02 | 2005-01-02 | 2005-01-02 | 2005-01-02 | 2005-01-02 | 2005-01-02 | 2005-01-02 | 2005-01-02 | 2005-01-02 | 2005-01-02 | 2005-01-02 | 2005-01-02 | 2005-01-02 | 2005-01-02 | 2005-01-02 | 2005-01-02 | 2005-01-02 | 2005-01-02 | 2005-01-02 | 2005-01-02 | 2005-01-02 | 2005-01-02 | 2005-01-02 | 2005-01-02 | 2005-01-02 | 2005-01-02 | 2005-01-02 | 2005-01-02 | 2005-01-02 | 2005-01-02 | 2005-01-02 | 2005-01-02 | 2005-01-02 | 2005-01-02 | 2005-01-02 | 2005-01-02 | 2005-01-02 | 2005-01-02 | 2005-01-02 | 2005-01-02 | 2005-01-02 | 2005-01-02 | 2005-01-02 | 2005-01-02 | 2005-01-02 | 2005-01-02 | 2005-01-02 | 2005-01-02 | 2005-01-02 | 2005-01-02 | 2005-01-02 | 2005-01-02 | 2005-01-02 | 2005-01-02 | 2005-01-02 | 2005-01-02 | 2005-01-02 | 2005-01-02 | 2005-01-02 | 2005-01-02 | 2005-01-02 | 2005-01-02 | 2005-01-02 | 2005-01-02 | 2005-01-02 | 2005-01-02 | 2005-01-02 | 2005-01-02 | 2005-01-02 | 2005-01-02 | 2005-01-02 | 2005-01-02 | 2005-01-02 | 2005-01-02 | 2005-01-02 | 2005-01-02 | 2005-01-02 | 2005-01-02 | 2005-01-02 | 2005-01-02 | 2005-01-02 | 2005-01-02 | 2005-01-02 | 2005-01-02 | 2005-01-02 | 2005-01-02 | 2005-01-02 | 2005-01-02 | 2005-01-02 | 2005-01-02 | 2005-01-02 | 2005-01-02 | 2005-01-02 | 2005-01-02 | 2005-01-02 | 2005-01-02 | 2005-01-02 | 2005-01-02 | 2005-01-02 | 2005-01-02 | 2005-01-02 | 2005-01-02 | 2005-01-02 | 2005-01-02 | 2005-01-02 | 2005-01-02 | 2005-01-02 | 2005-01-02 | 2005-01-02 | 2005-01-02 | 2005-01-02 | 2005-01-02 | 2005-01-02 | 2005-01-02 | 2005-01-02 | 2005-01-02 | 2005-01-02 | 2005-01-02 | 2005-01-02 | 2005-01-02 | 2005-01-02 | 2005-01-02 | 2005-01-02 | 2005-01-02 | 2005-01-02 | 2005-01-02 | 2005-01-02 | 2005-01-02 | 2005-01-02 | 2005-01-02 | 2005-01-02 | 2005-01-02 | 2005-01-02 | 2005-01-02 | 2005-01-02 | 2005-01-02 | 2005-01-02 | 2005-01-02 | 2005-01-02 | 2005-01-02 | 2005-01-02 | 2005-01-02 | 2005-01-02 | 2005-01-02 | 2005-01-02 | 2005-01-02 | 2005-01-02 | 2005-01-02 | 2005-01-02 | 2005-01-02 | 2005-01-02 | 2005-01-02 | 2005-01-02 | 2005-01-02 | 2005-01-02 | 2005-01-02 | 2005-01-02 | 2005-01-02 | 2005-01-02 | 2005-01-02 | 2005-01-02 | 2005-01-02 | 2005-01-02 | 2005-01-02 | 2005-01-02 | 2005-01-02 | 2005-01-02 | 2005-01-02 | 2005-01-02 | 2005-01-02 | 2005-01-02 | 2005-01-02 | 2005-01-02 | 2005-01-02 | 2005-01-02 | 2005-01-02 | 2005-01-02 | 2005-01-02 | 2005-01-02 | 2005-01-02 | 2005-01-02 | 2005-01-02 | 2005-01-02 | 2005-01-02 | 2005-01-02 | 2005-01-02 | 2005-01-02 | 2005-01-02 | 2005-01-02 | 2005-01-02 | 2005-01-02 | 2005-01-02 | 2005-01-02 | 2005-01-02 | 2005-01-02 | 2005-01-02 | 2005-01-02 | 2005-01-02 | 2005-01-02 | 2005-01-02 | 2005-01-02 | 2005-01-02 | 2005-01-02 | 2005-01-02 | 2005-01-02 | 2005-01-02 | 2005-01-02 | 2005-01-02 | 2005-01-02 | 2005-01-02 | 2005-01-02 | 2005-01-02 | 2005-01-02 | 2005-01-02 | 2005-01-02 | 2005-01-02 | 2005-01-02 | 2005-01-02 | 2005-01-02 | 2005-01-02 | 2005-01-02 | 2005-01-02 | 2005-01-02 | 2005-01-02 | 2005-01-02 | 2005-01-02 | 2005-01-02 | 2005-01-02 | 2005-01-02 | 2005-01-02 | 2005-01-02 | 2005-01-02 | 2005-01-02 | 2005-01-02 | 2005-01-02 | 2005-01-02 | 2005-01-02 | 2005-01-02 | 2005-01-02 | 2005-01-02 | 2005-01-02 | 2005-01-02 | 2005-01-02 | 2005-01-02 | 2005-01-02 | 2005-01-02 | 2005-01-02 | 2005-01-02 | 2005-01-02 | 2005-01-02 | 2005-01-02 | 2005-01-02 | 2005-01-02 | 2005-01-02 | 2005-01-02 | 2005-01-02 | 2005-01-02 | 2005-01-02 | 2005-01-02 | 2005-01-02 | 2005-01-02 | 2005-01-02 | 2005-01-02 | 2005-01-02 | 2005-01-02 | 2005-01-02 | 2005-01-02 | 2005-01-02 | 2005-01-02 | 2005-01-02 | 2005-01-02 | 2005-01-02 | 2005-01-02 | 2005-01-02 | 2005-01-02 | 2005-01-02 | 2005-01-02 | 2005-01-02 | 2005-01-02 | 2005-01-02 | 2005-01-02 | 2005-01-02 | 2005-01-02 | 2005-01-02 | 2005-01-02 | 2005-01-02 | 2005-01-02 | 2005-01-02 | 2005-01-02 | 2005-01-02 | 2005-01-02 | 2005-01-02 | 2005-01-02 | 2005-01-02 | 2005-01-02 | 2005-01-02 | 2005-01-02 | 2005-01-02 | 2005-01-02 | 2005-01-02 | 2005-01-02 | 2005-01-02 | 2005-01-02 | 2005-01-02 | 2005-01-02 | 2005-01-02 | 2005-01-02 | 2005-01-02 | 2005-01-02 | 2005-01-02 | 2005-01-02 | 2005-01-02 | 2005-01-02 | 2005-01-02 | 2005-01-02 | 2005-01-02 | 2005-01-02 | 2005-01-02 | 2005-01-02 | 2005-01-02 | 2005-01-02 | 2005-01-02 | 2005-01-02 | 2005-01-02 | 2005-01-02 | 2005-01-02 | 2005-01-02 | 2005-01-02 | 2005-01-02 | 2005-01-02 | 2005-01-02 | 2005-01-02 | 2005-01-02 | 2005-01-02 | 2005-01-02 | 2005-01-02 | 2005-01-02 | 2005-01-02 | 2005-01-02 | 2005-01-02 | 2005-01-02 | 2005-01-02 | 2005-01-02 | 2005-01-02 | 2005-01-02 | 2005-01-02 | 2005-01-02 | 2005-01-02 | 2005-01-02 | 2005-01-02 | 2005-01-02 | 2005-01-02 | 2005-01-02 | 2005-01-02 | 2005-01-02 | 2005-01-02 | 2005-01-02 | 2005-01-02 | 2005-01-02 | 2005-01-02 | 2005-01-02 | 2005-01-02 | 2005-01-02 | 2005-01-02 | 2005-01-02 | 2005-01-02 | 2005-01-02 | 2005-01-02 | 2005-01-02 | 2005-01-02 | 2005-01-02 | 2005-01-02 | 2005-01-02 | 2005-01-02 | 2005-01-02 | 2005-01-02 | 2005-01-02 | 2005-01-02 | 2005-01-02 | 2005-01-02 | 2005-01-02 | 2005-01-02 | 2005-01-02 | 2005-01-02 | 2005-01-02 | 2005-01-02 | 2005-01-02 | 2005-01-02 | 2005-01-02 | 2005-01-02 | 2005-01-02 | 2005-01-02 | 2005-01-02 | 2005-01-02 | 2005-01-02 | 2005-01-02 | 2005-01-02 | 2005-01-02 | 2005-01-02 | 2005-01-02 | 2005-01-02 | 2005-01-02 | 2005-01-02 | 2005-01-02 | 2005-01-02 | 2005-01-02 | 2005-01-02 | 2005-01-02 | 2005-01-02 | 2005-01-02 | 2005-01-02 | 2005-01-02 | 2005-01-02 | 2005-01-02 | 2005-01-02 | 2005-01-02 | 2005-01-02 | 2005-01-02 | 2005-01-02 | 2005-01-02 | 2005-01-02 | 2005-01-02 | 2005-01-02 | 2005-01-02 | 2005-01-02 | 2005-01-02 | 2005-01-02 | 2005-01-02 | 2005-01-02 | 2005-01-02 | 2005-01-02 | 2005-01-02 | 2005-01-02 | 2005-01-02 | 2005-01-02 | 2005-01-02 | 2005-01-02 | 2005-01-02 | 2005-01-02 | 2005-01-02 | 2005-01-02 | 2005-01-02 | 2005-01-02 | 2005-01-02 | 2005-01-02 | 2005-01-02 | 2005-01-02 | 2005-01-02 | 2005-01-02 | 2005-01-02 | 2005-01-02 | 2005-01-02 | 2005-01-02 | 2005-01-02 | 2005-01-02 | 2005-01-02 | 2005-01-02 | 2005-01-02 | 2005-01-02 | 2005-01-02 | 2005-01-02 | 2005-01-02 | 2005-01-02 | 2005-01-02 | 2005-01-02 | 2005-01-02 | 2005-01-02 | 2005-01-02 | 2005-01-02 | 2005-01-02 | 2005-01-02 | 2005-01-02 | 2005-01-02 | 2005-01-02 | 2005-01-02 | 2005-01-02 | 2005-01-02 | 2005-01-02 | 2005-01-02 | 2005-01-02 | 2005-01-02 | 2005-01-02 | 2005-01-02 | 2005-01-02 | 2005-01-02 | 2005-01-02 | 2005-01-02 | 2005-01-02 | 2005-01-02 | 2005-01-02 | 2005-01-02 | 2005-01-02 | 2005-01-02 | 2005-01-02 | 2005-01-02 | 2005-01-02 | 2005-01-02 | 2005-01-02 | 2005-01-02 | 2005-01-02 | 2005-01-02 | 2005-01-02 | 2005-01-02 | 2005-01-02 | 2005-01-02 | 2005-01-02 | 2005-01-02 | 2005-01-02 | 2005-01-02 | 2005-01-02 | 2005-01-02 | 2005-01-02 | 2005-01-02 | 2005-01-02 | 2005-01-02 | 2005-01-02 | 2005-01-02 | 2005-01-02 | 2005-01-02 | 2005-01-02 | 2005-01-02 | 2005-01-02 | 2005-01-02 | 2005-01-02 | 2005-01-02 | 2005-01-02 | 2005-01-02 | 2005-01-02 | 2005-01-02 | 2005-01-02 | 2005-01-02 | 2005-01-02 | 2005-01-02 | 2005-01-02 | 2005-01-02 | 2005-01-02 | 2005-01-02 | 2005-01-02 | 2005-01-02 | 2005-01-02 | 2005-01-02 | 2005-01-02 | 2005-01-02 | 2005-01-02 | 2005-01-02 | 2005-01-02 | 2005-01-02 | 2005-01-02 | 2005-01-02 | 2005-01-02 | 2005-01-02 | 2005-01-02 | 2005-01-02 | 2005-01-02 | 2005-01-02 | 2005-01-02 | 2005-01-02 | 2005-01-02 | 2005-01-02 | 2005-01-02 | 2005-01-02 | 2005-01-02 | 2005-01-02 | 2005-01-02 | 2005-01-02 | 2005-01-02 | 2005-01-02 | 2005-01-02 | 2005-01-02 | 2005-01-02 | 2005-01-02 | 2005-01-02 | 2005-01-02 | 2005-01-02 | 2005-01-02 | 2005-01-02 | 2005-01-02 | 2005-01-02 | 2005-01-02 | 2005-01-02 | 2005-01-02 | 2005-01-02 | 2005-01-02 | 2005-01-02 | 2005-01-02 | 2005-01-02 | 2005-01-02 | 2005-01-02 | 2005-01-02 | 2005-01-02 | 2005-01-02 | 2005-01-02 | 2005-01-02 | 2005-01-02 | 2005-01-02 | 2005-01-02 | 2005-01-02 | 2005-01-02 | 2005-01-02 | 2005-01-02 | 2005-01-02 | 2005-01-02 | 2005-01-02 | 2005-01-02 | 2005-01-02 | 2005-01-02 | 2005-01-02 | 2005-01-02 | 2005-01-02 | 2005-01-02 | 2005-01-02 | 2005-01-02 | 2005-01-02 | 2005-01-02 | 2005-01-02 | 2005-01-02 | 2005-01-02 | 2005-01-02 | 2005-01-02 | 2005-01-02 | 2005-01-02 | 2005-01-02 | 2005-01-02 | 2005-01-02 | 2005-01-02 | 2005-01-02 | 2005-01-02 | 2005-01-02 | 2005-01-02 | 2005-01-02 | 2005-01-02 | 2005-01-02 | 2005-01-02 | 2005-01-02 | 2005-01-02 | 2005-01-02 | 2005-01-02 | 2005-01-02 | 2005-01-02 | 2005-01-02 | 2005-01-02 | 2005-01-02 | 2005-01-02 | 2005-01-02 | 2005-01-02 | 2005-01-02 | 2005-01-02 | 2005-01-02 | 2005-01-02 | 2005-01-02 | 2005-01-02 | 2005-01-02 | 2005-01-02 | 2005-01-02 | 2005-01-02 | 2005-01-02 | 2005-01-02 | 2005-01-02 | 2005-01-02 | 2005-01-02 | 2005-01-02 | 2005-01-02 | 2005-01-02 | 2005-01-02 | 2005-01-02 | 2005-01-02 | 2005-01-02 | 2005-01-02 | 2005-01-02 | 2005-01-02 | 2005-01-02 | 2005-01-02 | 2005-01-02 | 2005-01-02 | 2005-01-02 | 2005-01-02 | 2005-01-02 | 2005-01-02 | 2005-01-02 | 2005-01-02 | 2005-01-02 | 2005-01-02 | 2005-01-02 | 2005-01-02 | 2005-01-02 | 2005-01-02 | 2005-01-02 | 2005-01-02 | 2005-01-02 | 2005-01-02 | 2005-01-02 | 2005-01-02 | 2005-01-02 | 2005-01-02 | 2005-01-02 | 2005-01-02 | 2005-01-02 | 2005-01-02 | 2005-01-02 | 2005-01-02 | 2005-01-02 | 2005-01-02 | 2005-01-02 | 2005-01-02 | 2005-01-02 | 2005-01-02 | 2005-01-02 | 2005-01-02 | 2005-01-02 | 2005-01-02 | 2005-01-02 | 2005-01-02 | 2005-01-02 | 2005-01-02 | 2005-01-02 | 2005-01-02 | 2005-01-02 | 2005-01-02 | 2005-01-02 | 2005-01-02 | 2005-01-02 | 2005-01-02 | 2005-01-02 | 2005-01-02 | 2005-01-02 | 2005-01-02 | 2005-01-02 | 2005-01-02 | 2005-01-02 | 2005-01-02 | 2005-01-02 | 2005-01-02 | 2005-01-02 | 2005-01-02 | 2005-01-02 | 2005-01-02 | 2005-01-02 | 2005-01-02 | 2005-01-02 | 2005-01-02 | 2005-01-02 | 2005-01-02 | 2005-01-02 | 2005-01-02 | 2005-01-02 | 2005-01-02 | 2005-01-02 | 2005-01-02 | 2005-01-02 | 2005-01-02 | 2005-01-02 | 2005-01-02 | 2005-01-02 | 2005-01-02 | 2005-01-02 | 2005-01-02 | 2005-01-02 | 2005-01-02 | 2005-01-02 | 2005-01-02 | 2005-01-02 | 2005-01-02 | 2005-01-02 | 2005-01-02 | 2005-01-02 | 2005-01-02 | 2005-01-02 | 2005-01-02 | 2005-01-02 | 2005-01-02 | 2005-01-02 | 2005-01-02 | 2005-01-02 | 2005-01-02 | 2005-01-02 | 2005-01-02 | 2005-01-02 | 2005-01-02 | 2005-01-02 | 2005-01-02 | 2005-01-02 | 2005-01-02 | 2005-01-02 | 2005-01-02 | 2005-01-02 | 2005-01-02 | 2005-01-02 | 2005-01-02 | 2005-01-02 | 2005-01-02 | 2005-01-02 | 2005-01-02 | 2005-01-02 | 2005-01-02 | 2005-01-02 | 2005-01-02 | 2005-01-02 | 2005-01-02 | 2005-01-02 | 2005-01-02 | 2005-01-02 | 2005-01-02 | 2005-01-02 | 2005-01-02 | 2005-01-02 | 2005-01-02 | 2005-01-02 | 2005-01-02 | 2005-01-02 | 2005-01-02 | 2005-01-02 | 2005-01-02 | 2005-01-02 | 2005-01-02 | 2005-01-02 | 2005-01-02 | 2005-01-02 | 2005-01-02 | 2005-01-02 | 2005-01-02 | 2005-01-02 | 2005-01-02 | 2005-01-02 | 2005-01-02 | 2005-01-02 | 2005-01-02 | 2005-01-02 | 2005-01-02 | 2005-01-02 | 2005-01-02 | 2005-01-02 | 2005-01-02 | 2005-01-02 | 2005-01-02 | 2005-01-02 | 2005-01-02 | 2005-01-02 | 2005-01-02 | 2005-01-02 | 2005-01-02 | 2005-01-02 | 2005-01-02 | 2005-01-02 | 2005-01-02 | 2005-01-02 | 2005-01-02 | 2005-01-02 | 2005-01-02 | 2005-01-02 | 2005-01-02 | 2005-01-02 | 2005-01-02 | 2005-01-02 | 2005-01-02 | 2005-01-02 | 2005-01-02 | 2005-01-02 | 2005-01-02 | 2005-01-02 | 2005-01-02 | 2005-01-02 | 2005-01-02 | 2005-01-02 | 2005-01-02 | 2005-01-02 | 2005-01-02 | 2005-01-02 | 2005-01-02 | 2005-01-02 | 2005-01-02 | 2005-01-02 | 2005-01-02 | 2005-01-02 | 2005-01-02 | 2005-01-02 | 2005-01-02 | 2005-01-02 | 2005-01-02 | 2005-01-02 | 2005-01-02 | 2005-01-02 | 2005-01-02 | 2005-01-02 | 2005-01-02 | 2005-01-02 | 2005-01-02 | 2005-01-02 | 2005-01-02 | 2005-01-02 | 2005-01-02 | 2005-01-02 | 2005-01-02 | 2005-01-02 | 2005-01-02 | 2005-01-02 | 2005-01-02 | 2005-01-02 | 2005-01-02 | 2005-01-02 | 2005-01-02 | 2005-01-02 | 2005-01-02 | 2005-01-02 | 2005-01-02 | 2005-01-02 | 2005-01-02 | 2005-01-02 | 2005-01-02 | 2005-01-02 | 2005-01-02 | 2005-01-02 | 2005-01-02 | 2005-01-02 | 2005-01-02 | 2005-01-02 | 2005-01-02 | 2005-01-02 | 2005-01-02 | 2005-01-02 | 2005-01-02 | 2005-01-02 | 2005-01-02 | 2005-01-02 | 2005-01-02 | 2005-01-02 | 2005-01-02 | 2005-01-02 | 2005-01-02 | 2005-01-02 | 2005-01-02 | 2005-01-02 | 2005-01-02 | 2005-01-02 | 2005-01-02 | 2005-01-02 | 2005-01-02 | 2005-01-02 | 2005-01-02 | 2005-01-02 | 2005-01-02 | 2005-01-02 | 2005-01-02 | 2005-01-02 | 2005-01-02 | 2005-01-02 | 2005-01-02 | 2005-01-02 | 2005-01-02 | 2005-01-02 | 2005-01-02 | 2005-01-02 | 2005-01-02 | 2005-01-02 | 2005-01-02 | 2005-01-02 | 2005-01-02 | 2005-01-02 | 2005-01-02 | 2005-01-02 | 2005-01-02 | 2005-01-02 | 2005-01-02 | 2005-01-02 | 2005-01-02 | 2005-01-02 | 2005-01-02 | 2005-01-02 | 2005-01-02 | 2005-01-02 | 2005-01-02 | 2005-01-02 | 2005-01-02 | 2005-01-02 | 2005-01-02 | 2005-01-02 | 2005-01-02 | 2005-01-02 | 2005-01-02 | 2005-01-02 | 2005-01-02 | 2005-01-02 | 2005-01-02 | 2005-01-02 | 2005-01-02 | 2005-01-02 | 2005-01-02 | 2005-01-02 | 2005-01-02 | 2005-01-02 | 2005-01-02 | 2005-01-02 | 2005-01-02 | 2005-01-02 | 2005-01-02 | 2005-01-02 | 2005-01-02 | 2005-01-02 | 2005-01-02 | 2005-01-02 | 2005-01-02 | 2005-01-02 | 2005-01-02 | 2005-01-02 | 2005-01-02 | 2005-01-02 | 2005-01-02 | 2005-01-02 | 2005-01-02 | 2005-01-02 | 2005-01-02 | 2005-01-02 | 2005-01-02 | 2005-01-02 | 2005-01-02 | 2005-01-02 | 2005-01-02 | 2005-01-02 | 2005-01-02 | 2005-01-02 | 2005-01-02 | 2005-01-02 | 2005-01-02 | 2005-01-02 | 2005-01-02 | 2005-01-02 | 2005-01-02 | 2005-01-02 | 2005-01-02 | 2005-01-02 | 2005-01-02 | 2005-01-02 | 2005-01-02 | 2005-01-02 | 2005-01-02 | 2005-01-02 | 2005-01-02 | 2005-01-02 | 2005-01-02 | 2005-01-02 | 2005-01-02 | 2005-01-02 | 2005-01-02 | 2005-01-02 | 2005-01-02 | 2005-01-02 | 2005-01-02 | 2005-01-02 | 2005-01-02 | 2005-01-02 | 2005-01-02 | 2005-01-02 | 2005-01-02 | 2005-01-02 | 2005-01-02 | 2005-01-02 | 2005-01-02 | 2005-01-02 | 2005-01-02 | 2005-01-02 | 2005-01-02 | 2005-01-02 | 2005-01-02 | 2005-01-02 | 2005-01-02 | 2005-01-02 | 2005-01-02 | 2005-01-02 | 2005-01-02 | 2005-01-02 | 2005-01-02 | 2005-01-02 | 2005-01-02 | 2005-01-02 | 2005-01-02 | 2005-01-02 | 2005-01-02 | 2005-01-02 | 2005-01-02 | 2005-01-02 | 2005-01-02 | 2005-01-02 | 2005-01-02 | 2005-01-02 | 2005-01-02 | 2005-01-02 | 2005-01-02 | 2005-01-02 | 2005-01-02 | 2005-01-02 | 2005-01-02 | 2005-01-02 | 2005-01-02 | 2005-01-02 | 2005-01-02 | 2005-01-02 | 2005-01-02 | 2005-01-02 | 2005-01-02 | 2005-01-02 | 2005-01-02 | 2005-01-02 | 2005-01-02 | 2005-01-02 | 2005-01-02 | 2005-01-02 | 2005-01-02 | 2005-01-02 | 2005-01-02 | 2005-01-02 | 2005-01-02 | 2005-01-02 | 2005-01-02 | 2005-01-02 | 2005-01-02 | 2005-01-02 | 2005-01-02 | 2005-01-02 | 2005-01-02 | 2005-01-02 | 2005-01-02 | 2005-01-02 | 2005-01-02 | 2005-01-02 | 2005-01-02 | 2005-01-02 | 2005-01-02 | 2005-01-02 | 2005-01-02 | 2005-01-02 | 2005-01-02 | 2005-01-02 | 2005-01-02 | 2005-01-02 | 2005-01-02 | 2005-01-02 | 2005-01-02 | 2005-01-02 | 2005-01-02 | 2005-01-02 | 2005-01-02 | 2005-01-02 | 2005-01-02 | 2005-01-02 | 2005-01-02 | 2005-01-02 | 2005-01-02 | 2005-01-02 | 2005-01-02 | 2005-01-02 | 2005-01-02 | 2005-01-02 | 2005-01-02 | 2005-01-02 | 2005-01-02 | 2005-01-02 | 2005-01-02 | 2005-01-02 | 2005-01-02 | 2005-01-02 | 2005-01-02 | 2005-01-02 | 2005-01-02 | 2005-01-02 | 2005-01-02 | 2005-01-02 | 2005-01-02 | 2005-01-02 | 2005-01-02 | 2005-01-02 | 2005-01-02 | 2005-01-02 | 2005-01-02 | 2005-01-02 | 2005-01-02 | 2005-01-02 | 2005-01-02 | 2005-01-02 | 2005-01-02 | 2005-01-02 | 2005-01-02 | 2005-01-02 | 2005-01-02 | 2005-01-02 | 2005-01-02 | 2005-01-02 | 2005-01-02 | 2005-01-02 | 2005-01-02 | 2005-01-02 | 2005-01-02 | 2005-01-02 | 2005-01-02 | 2005-01-02 | 2005-01-02 | 2005-01-02 | 2005-01-02 | 2005-01-02 | 2005-01-02 | 2005-01-02 | 2005-01-02 | 2005-01-02 | 2005-01-02 | 2005-01-02 | 2005-01-02 | 2005-01-02 | 2005-01-02 | 2005-01-02 | 2005-01-02 | 2005-01-02 | 2005-01-02 | 2005-01-02 | 2005-01-02 | 2005-01-02 | 2005-01-02 | 2005-01-02 | 2005-01-02 | 2005-01-02 | 2005-01-02 | 2005-01-02 | 2005-01-02 | 2005-01-02 | 2005-01-02 | 2005-01-02 | 2005-01-02 | 2005-01-02 | 2005-01-02 | 2005-01-02 | 2005-01-02 | 2005-01-02 | 2005-01-02 | 2005-01-02 | 2005-01-02 | 2005-01-02 | 2005-01-02 | 2005-01-02 | 2005-01-02 | 2005-01-02 | 2005-01-02 | 2005-01-02 | 2005-01-02 | 2005-01-02 | 2005-01-02 | 2005-01-02 | 2005-01-02 | 2005-01-02 | 2005-01-02 | 2005-01-02 | 2005-01-02 | 2005-01-02 | 2005-01-02 | 2005-01-02 | 2005-01-02 | 2005-01-02 | 2005-01-02 | 2005-01-02 | 2005-01-02 | 2005-01-02 | 2005-01-02 | 2005-01-02 | 2005-01-02 | 2005-01-02 | 2005-01-02 | 2005-01-02 | 2005-01-02 | 2005-01-02 | 2005-01-02 | 2005-01-02 | 2005-01-02 | 2005-01-02 | 2005-01-02 | 2005-01-02 | 2005-01-02 | 2005-01-02 | 2005-01-02 | 2005-01-02 | 2005-01-02 | 2005-01-02 | 2005-01-02 | 2005-01-02 | 2005-01-02 | 2005-01-02 | 2005-01-02 | 2005-01-02 | 2005-01-02 | 2005-01-02 | 2005-01-02 | 2005-01-02 | 2005-01-02 | 2005-01-02 | 2005-01-02 | 2005-01-02 | 2005-01-02 | 2005-01-02 | 2005-01-02 | 2005-01-02 | 2005-01-02 | 2005-01-02 | 2005-01-02 | 2005-01-02 | 2005-01-02 | 2005-01-02 | 2005-01-02 | 2005-01-02 | 2005-01-02 | 2005-01-02 | 2005-01-02 | 2005-01-02 | 2005-01-02 | 2005-01-02 | 2005-01-02 | 2005-01-02 | 2005-01-02 | 2005-01-02 | 2005-01-02 | 2005-01-02 | 2005-01-02 | 2005-01-02 | 2005-01-02 | 2005-01-02 | 2005-01-02 | 2005-01-02 | 2005-01-02 | 2005-01-02 | 2005-01-02 | 2005-01-02 | 2005-01-02 | 2005-01-02 | 2005-01-02 | 2005-01-02 | 2005-01-02 | 2005-01-02 | 2005-01-02 | 2005-01-02 | 2005-01-02 | 2005-01-02 | 2005-01-02 | 2005-01-02 | 2005-01-02 | 2005-01-02 | 2005-01-02 | 2005-01-02 | 2005-01-02 | 2005-01-02 | 2005-01-02 | 2005-01-02 | 2005-01-02 | 2005-01-02 | 2005-01-02 | 2005-01-02 | 2005-01-02 | 2005-01-02 | 2005-01-02 | 2005-01-02 | 2005-01-02 | 2005-01-02 | 2005-01-02 | 2005-01-02 | 2005-01-02 | 2005-01-02 | 2005-01-02 | 2005-01-02 | 2005-01-02 | 2005-01-02 | 2005-01-02 | 2005-01-02 | 2005-01-02 | 2005-01-02 | 2005-01-02 | 2005-01-02 | 2005-01-02 | 2005-01-02 | 2005-01-02 | 2005-01-02 | 2005-01-02 | 2005-01-02 | 2005-01-02 | 2005-01-02 | 2005-01-02 | 2005-01-02 | 2005-01-02 | 2005-01-02 | 2005-01-02 | 2005-01-02 | 2005-01-02 | 2005-01-02 | 2005-01-02 | 2005-01-02 | 2005-01-02 | 2005-01-02 | 2005-01-02 | 2005-01-02 | 2005-01-02 | 2005-01-02 | 2005-01-02 | 2005-01-02 | 2005-01-02 | 2005-01-02 | 2005-01-02 | 2005-01-02 | 2005-01-02 | 2005-01-02 | 2005-01-02 | 2005-01-02 | 2005-01-02 | 2005-01-02 | 2005-01-02 | 2005-01-02 | 2005-01-02 | 2005-01-02 | 2005-01-02 | 2005-01-02 | 2005-01-02 | 2005-01-02 | 2005-01-02 | 2005-01-02 | 2005-01-02 | 2005-01-02 | 2005-01-02 | 2005-01-02 | 2005-01-02 | 2005-01-02 | 2005-01-02 | 2005-01-02 | 2005-01-02 | 2005-01-02 | 2005-01-02 | 2005-01-02 | 2005-01-02 | 2005-01-02 | 2005-01-02 | 2005-01-02 | 2005-01-02 | 2005-01-02 | 2005-01-02 | 2005-01-02 | 2005-01-02 | 2005-01-02 | 2005-01-02 | 2005-01-02 | 2005-01-02 | 2005-01-02 | 2005-01-02 | 2005-01-02 | 2005-01-02 | 2005-01-02 | 2005-01-02 | 2005-01-02 | 2005-01-02 | 2005-01-02 | 2005-01-02 | 2005-01-02 | 2005-01-02 | 2005-01-02 | 2005-01-02 | 2005-01-02 | 2005-01-02 | 2005-01-02 | 2005-01-02 | 2005-01-02 | 2005-01-02 | 2005-01-02 | 2005-01-02 | 2005-01-02 | 2005-01-02 | 2005-01-02 | 2005-01-02 | 2005-01-02 | 2005-01-02 | 2005-01-02 | 2005-01-02 | 2005-01-02 | 2005-01-02 | 2005-01-02 | 2005-01-02 | 2005-01-02 | 2005-01-02 | 2005-01-02 | 2005-01-02 | 2005-01-02 | 2005-01-02 | 2005-01-02 | 2005-01-02 | 2005-01-02 | 2005-01-02 | 2005-01-02 | 2005-01-02 | 2005-01-02 | 2005-01-02 | 2005-01-02 | 2005-01-02 | 2005-01-02 | 2005-01-02 | 2005-01-02 | 2005-01-02 | 2005-01-02 | 2005-01-02 | 2005-01-02 | 2005-01-02 | 2005-01-02 | 2005-01-02 | 2005-01-02 | 2005-01-02 | 2005-01-02 | 2005-01-02 | 2005-01-02 | 2005-01-02 | 2005-01-02 | 2005-01-02 | 2005-01-02 | 2005-01-02 | 2005-01-02 | 2005-01-02 | 2005-01-02 | 2005-01-02 | 2005-01-02 | 2005-01-02 | 2005-01-02 | 2005-01-02 | 2005-01-02 | 2005-01-02 | 2005-01-02 | 2005-01-02 | 2005-01-02 | 2005-01-02 | 2005-01-02 | 2005-01-02 | 2005-01-02 | 2005-01-02 | 2005-01-02 | 2005-01-02 | 2005-01-02 | 2005-01-02 | 2005-01-02 | 2005-01-02 | 2005-01-02 | 2005-01-02 | 2005-01-02 | 2005-01-02 | 2005-01-02 | 2005-01-02 | 2005-01-02 | 2005-01-02 | 2005-01-02 | 2005-01-02 | 2005-01-02 | 2005-01-02 | 2005-01-02 | 2005-01-02 | 2005-01-02 | 2005-01-02 | 2005-01-02 | 2005-01-02 | 2005-01-02 | 2005-01-02 | 2005-01-02 | 2005-01-02 | 2005-01-02 | 2005-01-02 | 2005-01-02 | 2005-01-02 | 2005-01-02 | 2005-01-02 | 2005-01-02 | 2005-01-02 | 2005-01-02 | 2005-01-02 | 2005-01-02 | 2005-01-02 | 2005-01-02 | 2005-01-02 | 2005-01-02 | 2005-01-02 | 2005-01-02 | 2005-01-02 | 2005-01-02 | 2005-01-02 | 2005-01-02 | 2005-01-02 | 2005-01-02 | 2005-01-02 | 2005-01-02 | 2005-01-02 | 2005-01-02 | 2005-01-02 | 2005-01-02 | 2005-01-02 | 2005-01-02 | 2005-01-02 | 2005-01-02 | 2005-01-02 | 2005-01-02 | 2005-01-02 | 2005-01-02 | 2005-01-02 | 2005-01-02 | 2005-01-02 | 2005-01-02 | 2005-01-02 | 2005-01-02 | 2005-01-02 | 2005-01-02 | 2005-01-02 | 2005-01-02 | 2005-01-02 | 2005-01-02 | 2005-01-02 | 2005-01-02 | 2005-01-02 | 2005-01-02 | 2005-01-02 | 2005-01-02 | 2005-01-02 | 2005-01-02 | 2005-01-02 | 2005-01-02 | 2005-01-02 | 2005-01-02 | 2005-01-02 | 2005-01-02 | 2005-01-02 | 2005-01-02 | 2005-01-02 | 2005-01-02 | 2005-01-02 | 2005-01-02 | 2005-01-02 | 2005-01-02 | 2005-01-02 | 2005-01-02 | 2005-01-02 | 2005-01-02 | 2005-01-02 | 2005-01-02 | 2005-01-02 | 2005-01-02 | 2005-01-02 | 2005-01-02 | 2005-01-02 | 2005-01-02 | 2005-01-02 | 2005-01-02 | 2005-01-02 | 2005-01-02 | 2005-01-02 | 2005-01-02 | 2005-01-02 | 2005-01-02 | 2005-01-02 | 2005-01-02 | 2005-01-02 | 2005-01-02 | 2005-01-02 | 2005-01-02 | 2005-01-02 | 2005-01-02 | 2005-01-02 | 2005-01-02 | 2005-01-02 | 2005-01-02 | 2005-01-02 | 2005-01-02 | 2005-01-02 | 2005-01-02 | 2005-01-02 | 2005-01-02 | 2005-01-02 | 2005-01-02 | 2005-01-02 | 2005-01-02 | 2005-01-02 | 2005-01-02 | 2005-01-02 | 2005-01-02 | 2005-01-02 | 2005-01-02 | 2005-01-02 | 2005-01-02 | 2005-01-02 | 2005-01-02 | 2005-01-02 | 2005-01-02 | 2005-01-02 | 2005-01-02 | 2005-01-02 | 2005-01-02 | 2005-01-02 | 2005-01-02 | 2005-01-02 | 2005-01-02 | 2005-01-02 | 2005-01-02 | 2005-01-02 | 2005-01-02 | 2005-01-02 | 2005-01-02 | 2005-01-02 | 2005-01-02 | 2005-01-02 | 2005-01-02 | 2005-01-02 | 2005-01-02 | 2005-01-02 | 2005-01-02 | 2005-01-02 | 2005-01-02 | 2005-01-02 | 2005-01-02 | 2005-01-02 | 2005-01-02 | 2005-01-02 | 2005-01-02 | 2005-01-02 | 2005-01-02 | 2005-01-02 | 2005-01-02 | 2005-01-02 | 2005-01-02 | 2005-01-02 | 2005-01-02 | 2005-01-02 | 2005-01-02 | 2005-01-02 | 2005-01-02 | 2005-01-02 | 2005-01-02 | 2005-01-02 | 2005-01-02 | 2005-01-02 | 2005-01-02 | 2005-01-02 | 2005-01-02 | 2005-01-02 | 2005-01-02 | 2005-01-02 | 2005-01-02 | 2005-01-02 | 2005-01-02 | 2005-01-02 | 2005-01-02 | 2005-01-02 | 2005-01-02 | 2005-01-02 | 2005-01-02 | 2005-01-02 | 2005-01-02 | 2005-01-02 | 2005-01-02 | 2005-01-02 | 2005-01-02 | 2005-01-02 | 2005-01-02 | 2005-01-02 | 2005-01-02 | 2005-01-02 | 2005-01-02 | 2005-01-02 | 2005-01-02 | 2005-01-02 | 2005-01-02 | 2005-01-02 | 2005-01-02 | 2005-01-02 | 2005-01-02 | 2005-01-02 | 2005-01-02 | 2005-01-02 | 2005-01-02 | 2005-01-02 | 2005-01-02 | 2005-01-02 | 2005-01-02 | 2005-01-02 | 2005-01-02 | 2005-01-02 | 2005-01-02 | 2005-01-02 | 2005-01-02 | 2005-01-02 | 2005-01-02 | 2005-01-02 | 2005-01-02 | 2005-01-02 | 2005-01-02 | 2005-01-02 | 2005-01-02 | 2005-01-02 | 2005-01-02 | 2005-01-02 | 2005-01-02 | 2005-01-02 | 2005-01-02 | 2005-01-02 | 2005-01-02 | 2005-01-02 | 2005-01-02 | 2005-01-02 | 2005-01-02 | 2005-01-02 | 2005-01-02 | 2005-01-02 | 2005-01-02 | 2005-01-02 | 2005-01-02 | 2005-01-02 | 2005-01-02 | 2005-01-02 | 2005-01-02 | 2005-01-02 | 2005-01-02 | 2005-01-02 | 2005-01-02 | 2005-01-02 | 2005-01-02 | 2005-01-02 | 2005-01-02 | 2005-01-02 | 2005-01-02 | 2005-01-02 | 2005-01-02 | 2005-01-02 | 2005-01-02 | 2005-01-02 | 2005-01-02 | 2005-01-02 | 2005-01-02 | 2005-01-02 | 2005-01-02 | 2005-01-02 | 2005-01-02 | 2005-01-02 | 2005-01-02 | 2005-01-02 | 2005-01-02 | 2005-01-02 | 2005-01-02 | 2005-01-02 | 2005-01-02 | 2005-01-02 | 2005-01-02 | 2005-01-02 | 2005-01-02 | 2005-01-02 | 2005-01-02 | 2005-01-02 | 2005-01-02 | 2005-01-02 | 2005-01-02 | 2005-01-02 | 2005-01-02 | 2005-01-02 | 2005-01-02 | 2005-01-02 | 2005-01-02 | 2005-01-02 | 2005-01-02 | 2005-01-02 | 2005-01-02 | 2005-01-02 | 2005-01-02 | 2005-01-02 | 2005-01-02 | 2005-01-02 | 2005-01-02 | 2005-01-02 | 2005-01-02 | 2005-01-02 | 2005-01-02 | 2005-01-02 | 2005-01-02 | 2005-01-02 | 2005-01-02 | 2005-01-02 | 2005-01-02 | 2005-01-02 | 2005-01-02 | 2005-01-02 | 2005-01-02 | 2005-01-02 | 2005-01-02 | 2005-01-02 | 2005-01-02 | 2005-01-02 | 2005-01-02 | 2005-01-02 | 2005-01-02 | 2005-01-02 | 2005-01-02 | 2005-01-02 | 2005-01-02 | 2005-01-02 | 2005-01-02 | 2005-01-02 | 2005-01-02 | 2005-01-02 | 2005-01-02 | 2005-01-02 | 2005-01-02 | 2005-01-02 | 2005-01-02 | 2005-01-02 | 2005-01-02 | 2005-01-02 | 2005-01-02 | 2005-01-02 | 2005-01-02 | 2005-01-02 | 2005-01-02 | 2005-01-02 | 2005-01-02 | 2005-01-02 | 2005-01-02 | 2005-01-02 | 2005-01-02 | 2005-01-02 | 2005-01-02 | 2005-01-02 | 2005-01-02 | 2005-01-02 | 2005-01-02 | 2005-01-02 | 2005-01-02 | 2005-01-02 | 2005-01-02 | 2005-01-02 | 2005-01-02 | 2005-01-02 | 2005-01-02 | 2005-01-02 | 2005-01-02 | 2005-01-02 | 2005-01-02 | 2005-01-02 | 2005-01-02 | 2005-01-02 | 2005-01-02 | 2005-01-02 | 2005-01-02 | 2005-01-02 | 2005-01-02 | 2005-01-02 | 2005-01-02 | 2005-01-02 | 2005-01-02 | 2005-01-02 | 2005-01-02 | 2005-01-02 | 2005-01-02 | 2005-01-02 | 2005-01-02 | 2005-01-02 | 2005-01-02 | 2005-01-02 | 2005-01-02 | 2005-01-02 | 2005-01-02 | 2005-01-02 | 2005-01-02 | 2005-01-02 | 2005-01-02 | 2005-01-02 | 2005-01-02 | 2005-01-02 | 2005-01-02 | 2005-01-02 | 2005-01-02 | 2005-01-02 | 2005-01-02 | 2005-01-02 | 2005-01-02 | 2005-01-02 | 2005-01-02 | 2005-01-02 | 2005-01-02 | 2005-01-02 | 2005-01-02 | 2005-01-02 | 2005-01-02 | 2005-01-02 | 2005-01-02 | 2005-01-02 | 2005-01-02 | 2005-01-02 | 2005-01-02 | 2005-01-02 | 2005-01-02 | 2005-01-02 | 2005-01-02 | 2005-01-02 | 2005-01-02 | 2005-01-02 | 2005-01-02 | 2005-01-02 | 2005-01-02 | 2005-01-02 | 2005-01-02 | 2005-01-02 | 2005-01-02 | 2005-01-02 | 2005-01-02 | 2005-01-02 | 2005-01-02 | 2005-01-02 | 2005-01-02 | 2005-01-02 | 2005-01-02 | 2005-01-02 | 2005-01-02 | 2005-01-02 | 2005-01-02 | 2005-01-02 | 2005-01-02 | 2005-01-02 | 2005-01-02 | 2005-01-02 | 2005-01-02 | 2005-01-02 | 2005-01-02 | 2005-01-02 | 2005-01-02 | 2005-01-02 | 2005-01-02 | 2005-01-02 | 2005-01-02 | 2005-01-02 | 2005-01-02 | 2005-01-02 | 2005-01-02 | 2005-01-02 | 2005-01-02 | 2005-01-02 | 2005-01-02 | 2005-01-02 | 2005-01-02 | 2005-01-02 | 2005-01-02 | 2005-01-02 | 2005-01-02 | 2005-01-02 | 2005-01-02 | 2005-01-02 | 2005-01-02 | 2005-01-02 | 2005-01-02 | 2005-01-02 | 2005-01-02 | 2005-01-02 | 2005-01-02 | 2005-01-02 | 2005-01-02 | 2005-01-02 | 2005-01-02 | 2005-01-02 | 2005-01-02 | 2005-01-02 | 2005-01-02 | 2005-01-02 | 2005-01-02 | 2005-01-02 | 2005-01-02 | 2005-01-02 | 2005-01-02 | 2005-01-02 | 2005-01-02 | 2005-01-02 | 2005-01-02 | 2005-01-02 | 2005-01-02 | 2005-01-02 | 2005-01-02 | 2005-01-02 | 2005-01-02 | 2005-01-02 | 2005-01-02 | 2005-01-02 | 2005-01-02 | 2005-01-02 | 2005-01-02 | 2005-01-02 | 2005-01-02 | 2005-01-02 | 2005-01-02 | 2005-01-02 | 2005-01-02 | 2005-01-02 | 2005-01-02 | 2005-01-02 | 2005-01-02 | 2005-01-02 | 2005-01-02 | 2005-01-02 | 2005-01-02 | 2005-01-02 | 2005-01-02 | 2005-01-02 | 2005-01-02 | 2005-01-02 | 2005-01-02 | 2005-01-02 | 2005-01-02 | 2005-01-02 | 2005-01-02 | 2005-01-02 | 2005-01-02 | 2005-01-02 | 2005-01-02 | 2005-01-02 | 2005-01-02 | 2005-01-02 | 2005-01-02 | 2005-01-02 | 2005-01-02 | 2005-01-02 | 2005-01-02 | 2005-01-02 | 2005-01-02 | 2005-01-02 | 2005-01-02 | 2005-01-02 | 2005-01-02 | 2005-01-02 | 2005-01-02 | 2005-01-02 | 2005-01-02 | 2005-01-02 | 2005-01-02 | 2005-01-02 | 2005-01-02 | 2005-01-02 | 2005-01-02 | 2005-01-02 | 2005-01-02 | 2005-01-02 | 2005-01-02 | 2005-01-02 | 2005-01-02 | 2005-01-02 | 2005-01-02 | 2005-01-02 | 2005-01-02 | 2005-01-02 | 2005-01-02 | 2005-01-02 | 2005-01-02 | 2005-01-02 | 2005-01-02 | 2005-01-02 | 2005-01-02 | 2005-01-02 | 2005-01-02 | 2005-01-02 | 2005-01-02 | 2005-01-02 | 2005-01-02 | 2005-01-02 | 2005-01-02 | 2005-01-02 | 2005-01-02 | 2005-01-02 | 2005-01-02 | 2005-01-02 | 2005-01-02 | 2005-01-02 | 2005-01-02 | 2005-01-02 | 2005-01-02 | 2005-01-02 | 2005-01-02 | 2005-01-02 | 2005-01-02 | 2005-01-02 | 2005-01-02 | 2005-01-02 | 2005-01-02 | 2005-01-02 | 2005-01-02 | 2005-01-02 | 2005-01-02 | 2005-01-02 | 2005-01-02 | 2005-01-02 | 2005-01-02 | 2005-01-02 | 2005-01-02 | 2005-01-02 | 2005-01-02 | 2005-01-02 | 2005-01-02 | 2005-01-02 | 2005-01-02 | 2005-01-02 | 2005-01-02 | 2005-01-02 | 2005-01-02 | 2005-01-02 | 2005-01-02 | 2005-01-02 | 2005-01-02 | 2005-01-02 | 2005-01-02 | 2005-01-02 | 2005-01-02 | 2005-01-02 | 2005-01-02 | 2005-01-02 | 2005-01-02 | 2005-01-02 | 2005-01-02 | 2005-01-02 | 2005-01-02 | 2005-01-02 | 2005-01-02 | 2005-01-02 | 2005-01-02 | 2005-01-02 | 2005-01-02 | 2005-01-02 | 2005-01-02 | 2005-01-02 | 2005-01-02 | 2005-01-02 | 2005-01-02 | 2005-01-02 | 2005-01-02 | 2005-01-02 | 2005-01-02 | 2005-01-02 | 2005-01-02 | 2005-01-02 | 2005-01-02 | 2005-01-02 | 2005-01-02 | 2005-01-02 | 2005-01-02 | 2005-01-02 | 2005-01-02 | 2005-01-02 | 2005-01-02 | 2005-01-02 | 2005-01-02 | 2005-01-02 | 2005-01-02 | 2005-01-02 | 2005-01-02 | 2005-01-02 | 2005-01-02 | 2005-01-02 | 2005-01-02 | 2005-01-02 | 2005-01-02 | 2005-01-02 | 2005-01-02 | 2005-01-02 | 2005-01-02 | 2005-01-02 | 2005-01-02 | 2005-01-02 | 2005-01-02 | 2005-01-02 | 2005-01-02 | 2005-01-02 | 2005-01-02 | 2005-01-02 | 2005-01-02 | 2005-01-02 | 2005-01-02 | 2005-01-02 | 2005-01-02 | 2005-01-02 | 2005-01-02 | 2005-01-02 | 2005-01-02 | 2005-01-02 | 2005-01-02 | 2005-01-02 | 2005-01-02 | 2005-01-02 | 2005-01-02 | 2005-01-02 | 2005-01-02 | 2005-01-02 | 2005-01-02 | 2005-01-02 | 2005-01-02 | 2005-01-02 | 2005-01-02 | 2005-01-02 | 2005-01-02 | 2005-01-02 | 2005-01-02 | 2005-01-02 | 2005-01-02 | 2005-01-02 | 2005-01-02 | 2005-01-02 | 2005-01-02 | 2005-01-02 | 2005-01-02 | 2005-01-02 | 2005-01-02 | 2005-01-02 | 2005-01-02 | 2005-01-02 | 2005-01-02 | 2005-01-02 | 2005-01-02 | 2005-01-02 | 2005-01-02 | 2005-01-02 | 2005-01-02 | 2005-01-02 | 2005-01-02 | 2005-01-02 | 2005-01-02 | 2005-01-02 | 2005-01-02 | 2005-01-02 | 2005-01-02 | 2005-01-02 | 2005-01-02 | 2005-01-02 | 2005-01-02 | 2005-01-02 | 2005-01-02 | 2005-01-02 | 2005-01-02 | 2005-01-02 | 2005-01-02 | 2005-01-02 | 2005-01-02 | 2005-01-02 | 2005-01-02 | 2005-01-02 | 2005-01-02 | 2005-01-02 | 2005-01-02 | 2005-01-02 | 2005-01-02 | 2005-01-02 | 2005-01-02 | 2005-01-02 | 2005-01-02 | 2005-01-02 | 2005-01-02 | 2005-01-02 | 2005-01-02 | 2005-01-02 | 2005-01-02 | 2005-01-02 | 2005-01-02 | 2005-01-02 | 2005-01-02 | 2005-01-02 | 2005-01-02 | 2005-01-02 | 2005-01-02 | 2005-01-02 | 2005-01-02 | 2005-01-02 | 2005-01-02 | 2005-01-02 | 2005-01-02 | 2005-01-02 | 2005-01-02 | 2005-01-02 | 2005-01-02 | 2005-01-02 | 2005-01-02 | 2005-01-02 | 2005-01-02 | 2005-01-02 | 2005-01-02 | 2005-01-02 | 2005-01-02 | 2005-01-02 | 2005-01-02 | 2005-01-02 | 2005-01-02 | 2005-01-02 | 2005-01-02 | 2005-01-02 | 2005-01-02 | 2005-01-02 | 2005-01-02 | 2005-01-02 | 2005-01-02 | 2005-01-02 | 2005-01-02 | 2005-01-02 | 2005-01-02 | 2005-01-02 | 2005-01-02 | 2005-01-02 | 2005-01-02 | 2005-01-02 | 2005-01-02 | 2005-01-02 | 2005-01-02 | 2005-01-02 | 2005-01-02 | 2005-01-02 | 2005-01-02 | 2005-01-02 | 2005-01-02 | 2005-01-02 | 2005-01-02 | 2005-01-02 | 2005-01-02 | 2005-01-02 | 2005-01-02 | 2005-01-02 | 2005-01-02 | 2005-01-02 | 2005-01-02 | 2005-01-02 | 2005-01-02 | 2005-01-02 | 2005-01-02 | 2005-01-02 | 2005-01-02 | 2005-01-02 | 2005-01-02 | 2005-01-02 | 2005-01-02 | 2005-01-02 | 2005-01-02 | 2005-01-02 | 2005-01-02 | 2005-01-02 | 2005-01-02 | 2005-01-02 | 2005-01-02 | 2005-01-02 | 2005-01-02 | 2005-01-02 | 2005-01-02 | 2005-01-02 | 2005-01-02 | 2005-01-02 | 2005-01-02 | 2005-01-02 | 2005-01-02 | 2005-01-02 | 2005-01-02 | 2005-01-02 | 2005-01-02 | 2005-01-02 | 2005-01-02 | 2005-01-02 | 2005-01-02 | 2005-01-02 | 2005-01-02 | 2005-01-02 | 2005-01-02 | 2005-01-02 | 2005-01-02 | 2005-01-02 | 2005-01-02 | 2005-01-02 | 2005-01-02 | 2005-01-02 | 2005-01-02 | 2005-01-02 | 2005-01-02 | 2005-01-02 | 2005-01-02 | 2005-01-02 | 2005-01-02 | 2005-01-02 | 2005-01-02 | 2005-01-02 | 2005-01-02 | 2005-01-02 | 2005-01-02 | 2005-01-02 | 2005-01-02 | 2005-01-02 | 2005-01-02 | 2005-01-02 | 2005-01-02 | 2005-01-02 | 2005-01-02 | 2005-01-02 | 2005-01-02 | 2005-01-02 | 2005-01-02 | 2005-01-02 | 2005-01-02 | 2005-01-02 | 2005-01-02 | 2005-01-02 | 2005-01-02 | 2005-01-02 | 2005-01-02 | 2005-01-02 | 2005-01-02 | 2005-01-02 | 2005-01-02 | 2005-01-02 | 2005-01-02 | 2005-01-02 | 2005-01-02 | 2005-01-02 | 2005-01-02 | 2005-01-02 | 2005-01-02 | 2005-01-02 | 2005-01-02 | 2005-01-02 | 2005-01-02 | 2005-01-02 | 2005-01-02 | 2005-01-02 | 2005-01-02 | 2005-01-02 | 2005-01-02 | 2005-01-02 | 2005-01-02 | 2005-01-02 | 2005-01-02 | 2005-01-02 | 2005-01-02 | 2005-01-02 | 2005-01-02 | 2005-01-02 | 2005-01-02 | 2005-01-02 | 2005-01-02 | 2005-01-02 | 2005-01-02 | 2005-01-02 | 2005-01-02 | 2005-01-02 | 2005-01-02 | 2005-01-02 | 2005-01-02 | 2005-01-02 | 2005-01-02 | 2005-01-02 | 2005-01-02 | 2005-01-02 | 2005-01-02 | 2005-01-02 | 2005-01-02 | 2005-01-02 | 2005-01-02 | 2005-01-02 | 2005-01-02 | 2005-01-02 | 2005-01-02 | 2005-01-02 | 2005-01-02 | 2005-01-02 | 2005-01-02 | 2005-01-02 | 2005-01-02 | 2005-01-02 | 2005-01-02 | 2005-01-02 | 2005-01-02 | 2005-01-02 | 2005-01-02 | 2005-01-02 | 2005-01-02 | 2005-01-02 | 2005-01-02 | 2005-01-02 | 2005-01-02 | 2005-01-02 | 2005-01-02 | 2005-01-02 | 2005-01-02 | 2005-01-02 | 2005-01-02 | 2005-01-02 | 2005-01-02 | 2005-01-02 | 2005-01-02 | 2005-01-02 | 2005-01-02 | 2005-01-02 | 2005-01-02 | 2005-01-02 | 2005-01-02 | 2005-01-02 | 2005-01-02 | 2005-01-02 | 2005-01-02 | 2005-01-02 | 2005-01-02 | 2005-01-02 | 2005-01-02 | 2005-01-02 | 2005-01-02 | 2005-01-02 | 2005-01-02 | 2005-01-02 | 2005-01-02 | 2005-01-02 | 2005-01-02 | 2005-01-02 | 2005-01-02 | 2005-01-02 | 2005-01-02 | 2005-01-02 | 2005-01-02 | 2005-01-02 | 2005-01-02 | 2005-01-02 | 2005-01-02 | 2005-01-02 | 2005-01-02 | 2005-01-02 | 2005-01-02 | 2005-01-02 | 2005-01-02 | 2005-01-02 | 2005-01-02 | 2005-01-02 | 2005-01-02 | 2005-01-02 | 2005-01-02 | 2005-01-02 | 2005-01-02 | 2005-01-02 | 2005-01-02 | 2005-01-02 | 2005-01-02 | 2005-01-02 | 2005-01-02 | 2005-01-02 | 2005-01-02 | 2005-01-02 | 2005-01-02 | 2005-01-02 | 2005-01-02 | 2005-01-02 | 2005-01-02 | 2005-01-02 | 2005-01-02 | 2005-01-02 | 2005-01-02 | 2005-01-02 | 2005-01-02 | 2005-01-02 | 2005-01-02 | 2005-01-02 | 2005-01-02 | 2005-01-02 | 2005-01-02 | 2005-01-02 | 2005-01-02 | 2005-01-02 | 2005-01-02 | 2005-01-02 | 2005-01-02 | 2005-01-02 | 2005-01-02 | 2005-01-02 | 2005-01-02 | 2005-01-02 | 2005-01-02 | 2005-01-02 | 2005-01-02 | 2005-01-02 | 2005-01-02 | 2005-01-02 | 2005-01-02 | 2005-01-02 | 2005-01-02 | 2005-01-02 | 2005-01-02 | 2005-01-02 | 2005-01-02 | 2005-01-02 | 2005-01-02 | 2005-01-02 | 2005-01-02 | 2005-01-02 | 2005-01-02 | 2005-01-02 | 2005-01-02 | 2005-01-02 | 2005-01-02 | 2005-01-02 | 2005-01-02 | 2005-01-02 | 2005-01-02 | 2005-01-02 | 2005-01-02 | 2005-01-02 | 2005-01-02 | 2005-01-02 | 2005-01-02 | 2005-01-02 | 2005-01-02 | 2005-01-02 | 2005-01-02 | 2005-01-02 | 2005-01-02 | 2005-01-02 | 2005-01-02 | 2005-01-02 | 2005-01-02 | 2005-01-02 | 2005-01-02 | 2005-01-02 | 2005-01-02 | 2005-01-02 | 2005-01-02 | 2005-01-02 | 2005-01-02 | 2005-01-02 | 2005-01-02 | 2005-01-02 | 2005-01-02 | 2005-01-02 | 2005-01-02 | 2005-01-02 | 2005-01-02 | 2005-01-02 | 2005-01-02 | 2005-01-02 | 2005-01-02 | 2005-01-02 | 2005-01-02 | 2005-01-02 | 2005-01-02 | 2005-01-02 | 2005-01-02 | 2005-01-02 | 2005-01-02 | 2005-01-02 | 2005-01-02 | 2005-01-02 | 2005-01-02 | 2005-01-02 | 2005-01-02 | 2005-01-02 | 2005-01-02 | 2005-01-02 | 2005-01-02 | 2005-01-02 | 2005-01-02 | 2005-01-02 | 2005-01-02 | 2005-01-02 | 2005-01-02 | 2005-01-02 | 2005-01-02 | 2005-01-02 | 2005-01-02 | 2005-01-02 | 2005-01-02 | 2005-01-02 | 2005-01-02 | 2005-01-02 | 2005-01-02 | 2005-01-02 | 2005-01-02 | 2005-01-02 | 2005-01-02 | 2005-01-02 | 2005-01-02 | 2005-01-02 | 2005-01-02 | 2005-01-02 | 2005-01-02 | 2005-01-02 | 2005-01-02 | 2005-01-02 | 2005-01-02 | 2005-01-02 | 2005-01-02 | 2005-01-02 | 2005-01-02 | 2005-01-02 | 2005-01-02 | 2005-01-02 | 2005-01-02 | 2005-01-02 | 2005-01-02 | 2005-01-02 | 2005-01-02 | 2005-01-02 | 2005-01-02 | 2005-01-02 | 2005-01-02 | 2005-01-02 | 2005-01-02 | 2005-01-02 | 2005-01-02 | 2005-01-02 | 2005-01-02 | 2005-01-02 | 2005-01-02 | 2005-01-02 | 2005-01-02 | 2005-01-02 | 2005-01-02 | 2005-01-02 | 2005-01-02 | 2005-01-02 | 2005-01-02 | 2005-01-02 | 2005-01-02 | 2005-01-02 | 2005-01-02 | 2005-01-02 | 2005-01-02 | 2005-01-02 | 2005-01-02 | 2005-01-02 | 2005-01-02 | 2005-01-02 | 2005-01-02 | 2005-01-02 | 2005-01-02 | 2005-01-02 | 2005-01-02 | 2005-01-02 | 2005-01-02 | 2005-01-02 | 2005-01-02 | 2005-01-02 | 2005-01-02 | 2005-01-02 | 2005-01-02 | 2005-01-02 | 2005-01-02 | 2005-01-02 | 2005-01-02 | 2005-01-02 | 2005-01-02 | 2005-01-02 | 2005-01-02 | 2005-01-02 | 2005-01-02 | 2005-01-02 | 2005-01-02 | 2005-01-02 | 2005-01-02 | 2005-01-02 | 2005-01-02 | 2005-01-02 | 2005-01-02 | 2005-01-02 | 2005-01-02 | 2005-01-02 | 2005-01-02 | 2005-01-02 | 2005-01-02 | 2005-01-02 | 2005-01-02 | 2005-01-02 | 2005-01-02 | 2005-01-02 | 2005-01-02 | 2005-01-02 | 2005-01-02 | 2005-01-02 | 2005-01-02 | 2005-01-02 | 2005-01-02 | 2005-01-02 | 2005-01-02 | 2005-01-02 | 2005-01-02 | 2005-01-02 | 2005-01-02 | 2005-01-02 | 2005-01-02 | 2005-01-02 | 2005-01-02 | 2005-01-02 | 2005-01-02 | 2005-01-02 | 2005-01-02 | 2005-01-02 | 2005-01-02 | 2005-01-02 | 2005-01-02 | 2005-01-02 | 2005-01-02 | 2005-01-02 | 2005-01-02 | 2005-01-02 | 2005-01-02 | 2005-01-02 | 2005-01-02 | 2005-01-02 | 2005-01-02 | 2005-01-02 | 2005-01-02 | 2005-01-02 | 2005-01-02 | 2005-01-02 | 2005-01-02 | 2005-01-02 | 2005-01-02 | 2005-01-02 | 2005-01-02 | 2005-01-02 | 2005-01-02 | 2005-01-02 | 2005-01-02 | 2005-01-02 | 2005-01-02 | 2005-01-02 | 2005-01-02 | 2005-01-02 | 2005-01-02 | 2005-01-02 | 2005-01-02 | 2005-01-02 | 2005-01-02 | 2005-01-02 | 2005-01-02 | 2005-01-02 | 2005-01-02 | 2005-01-02 | 2005-01-02 | 2005-01-02 | 2005-01-02 | 2005-01-02 | 2005-01-02 | 2005-01-02 | 2005-01-02 | 2005-01-02 | 2005-01-02 | 2005-01-02 | 2005-01-02 | 2005-01-02 | 2005-01-02 | 2005-01-02 | 2005-01-02 | 2005-01-02 | 2005-01-02 | 2005-01-02 | 2005-01-02 | 2005-01-02 | 2005-01-02 | 2005-01-02 | 2005-01-02 | 2005-01-02 | 2005-01-02 | 2005-01-02 | 2005-01-02 | 2005-01-02 | 2005-01-02 | 2005-01-02 | 2005-01-02 | 2005-01-02 | 2005-01-02 | 2005-01-02 | 2005-01-02 | 2005-01-02 | 2005-01-02 | 2005-01-02 | 2005-01-02 | 2005-01-02 | 2005-01-02 | 2005-01-02 | 2005-01-02 | 2005-01-02 | 2005-01-02 | 2005-01-02 | 2005-01-02 | 2005-01-02 | 2005-01-02 | 2005-01-02 | 2005-01-02 | 2005-01-02 | 2005-01-02 | 2005-01-02 | 2005-01-02 | 2005-01-02 | 2005-01-02 | 2005-01-02 | 2005-01-02 | 2005-01-02 | 2005-01-02 | 2005-01-02 | 2005-01-02 | 2005-01-02 | 2005-01-02 | 2005-01-02 | 2005-01-02 | 2005-01-02 | 2005-01-02 | 2005-01-02 | 2005-01-02 | 2005-01-02 | 2005-01-02 | 2005-01-02 | 2005-01-02 | 2005-01-02 | 2005-01-02 | 2005-01-02 | 2005-01-02 | 2005-01-02 | 2005-01-02 | 2005-01-02 | 2005-01-02 | 2005-01-02 | 2005-01-02 | 2005-01-02 | 2005-01-02 | 2005-01-02 | 2005-01-02 | 2005-01-02 | 2005-01-02 | 2005-01-02 | 2005-01-02 | 2005-01-02 | 2005-01-02 | 2005-01-02 | 2005-01-02 | 2005-01-02 | 2005-01-02 | 2005-01-02 | 2005-01-02 | 2005-01-02 | 2005-01-02 | 2005-01-02 | 2005-01-02 | 2005-01-02 | 2005-01-02 | 2005-01-02 | 2005-01-02 | 2005-01-02 | 2005-01-02 | 2005-01-02 | 2005-01-02 | 2005-01-02 | 2005-01-02 | 2005-01-02 | 2005-01-02 | 2005-01-02 | 2005-01-02 | 2005-01-02 | 2005-01-02 | 2005-01-02 | 2005-01-02 | 2005-01-02 | 2005-01-02 | 2005-01-02 | 2005-01-02 | 2005-01-02 | 2005-01-02 | 2005-01-02 | 2005-01-02 | 2005-01-02 | 2005-01-02 | 2005-01-02 | 2005-01-02 | 2005-01-02 | 2005-01-02 | 2005-01-02 | 2005-01-02 | 2005-01-02 | 2005-01-02 | 2005-01-02 | 2005-01-02 | 2005-01-02 | 2005-01-02 | 2005-01-02 | 2005-01-02 | 2005-01-02 | 2005-01-02 | 2005-01-02 | 2005-01-02 | 2005-01-02 | 2005-01-02 | 2005-01-02 | 2005-01-02 | 2005-01-02 | 2005-01-02 | 2005-01-02 | 2005-01-02 | 2005-01-02 | 2005-01-02 | 2005-01-02 | 2005-01-02 | 2005-01-02 | 2005-01-02 | 2005-01-02 | 2005-01-02 | 2005-01-02 | 2005-01-02 | 2005-01-02 | 2005-01-02 | 2005-01-02 | 2005-01-02 | 2005-01-02 | 2005-01-02 | 2005-01-02 | 2005-01-02 | 2005-01-02 | 2005-01-02 | 2005-01-02 | 2005-01-02 | 2005-01-02 | 2005-01-02 | 2005-01-02 | 2005-01-02 | 2005-01-02 | 2005-01-02 | 2005-01-02 | 2005-01-02 | 2005-01-02 | 2005-01-02 | 2005-01-02 | 2005-01-02 | 2005-01-02 | 2005-01-02 | 2005-01-02 | 2005-01-02 | 2005-01-02 | 2005-01-02 | 2005-01-02 | 2005-01-02 | 2005-01-02 | 2005-01-02 | 2005-01-02 | 2005-01-02 | 2005-01-02 | 2005-01-02 | 2005-01-02 | 2005-01-02 | 2005-01-02 | 2005-01-02 | 2005-01-02 | 2005-01-02 | 2005-01-02 | 2005-01-02 | 2005-01-02 | 2005-01-02 | 2005-01-02 | 2005-01-02 | 2005-01-02 | 2005-01-02 | 2005-01-02 | 2005-01-02 | 2005-01-02 | 2005-01-02 | 2005-01-02 | 2005-01-02 | 2005-01-02 | 2005-01-02 | 2005-01-02 | 2005-01-02 | 2005-01-02 | 2005-01-02 | 2005-01-02 | 2005-01-02 | 2005-01-02 | 2005-01-02 | 2005-01-02 | 2005-01-02 | 2005-01-02 | 2005-01-02 | 2005-01-02 | 2005-01-02 | 2005-01-02 | 2005-01-02 | 2005-01-02 | 2005-01-02 | 2005-01-02 | 2005-01-02 | 2005-01-02 | 2005-01-02 | 2005-01-02 | 2005-01-02 | 2005-01-02 | 2005-01-02 | 2005-01-02 | 2005-01-02 | 2005-01-02 | 2005-01-02 | 2005-01-02 | 2005-01-02 | 2005-01-02 | 2005-01-02 | 2005-01-02 | 2005-01-02 | 2005-01-02 | 2005-01-02 | 2005-01-02 | 2005-01-02 | 2005-01-02 | 2005-01-02 | 2005-01-02 | 2005-01-02 | 2005-01-02 | 2005-01-02 | 2005-01-02 | 2005-01-02 | 2005-01-02 | 2005-01-02 | 2005-01-02 | 2005-01-02 | 2005-01-02 | 2005-01-02 | 2005-01-02 | 2005-01-02 | 2005-01-02 | 2005-01-02 | 2005-01-02 | 2005-01-02 | 2005-01-02 | 2005-01-02 | 2005-01-02 | 2005-01-02 | 2005-01-02 | 2005-01-02 | 2005-01-02 | 2005-01-02 | 2005-01-02 | 2005-01-02 | 2005-01-02 | 2005-01-02 | 2005-01-02 | 2005-01-02 | 2005-01-02 | 2005-01-02 | 2005-01-02 | 2005-01-02 | 2005-01-02 | 2005-01-02 | 2005-01-02 | 2005-01-02 | 2005-01-02 | 2005-01-02 | 2005-01-02 | 2005-01-02 | 2005-01-02 | 2005-01-02 | 2005-01-02 | 2005-01-02 | 2005-01-02 | 2005-01-02 | 2005-01-02 | 2005-01-02 | 2005-01-02 | 2005-01-02 | 2005-01-02 | 2005-01-02 | 2005-01-02 | 2005-01-02 | 2005-01-02 | 2005-01-02 | 2005-01-02 | 2005-01-02 | 2005-01-02 | 2005-01-02 | 2005-01-02 | 2005-01-02 | 2005-01-02 | 2005-01-02 | 2005-01-02 | 2005-01-02 | 2005-01-02 | 2005-01-02 | 2005-01-02 | 2005-01-02 | 2005-01-02 | 2005-01-02 | 2005-01-02 | 2005-01-02 | 2005-01-02 | 2005-01-02 | 2005-01-02 | 2005-01-02 | 2005-01-02 | 2005-01-02 | 2005-01-02 | 2005-01-02 | 2005-01-02 | 2005-01-02 | 2005-01-02 | 2005-01-02 | 2005-01-02 | 2005-01-02 | 2005-01-02 | 2005-01-02 | 2005-01-02 | 2005-01-02 | 2005-01-02 | 2005-01-02 | 2005-01-02 | 2005-01-02 | 2005-01-02 | 2005-01-02 | 2005-01-02 | 2005-01-02 | 2005-01-02 | 2005-01-02 | 2005-01-02 | 2005-01-02 | 2005-01-02 | 2005-01-02 | 2005-01-02 | 2005-01-02 | 2005-01-02 | 2005-01-02 | 2005-01-02 | 2005-01-02 | 2005-01-02 | 2005-01-02 | 2005-01-02 | 2005-01-02 | 2005-01-02 | 2005-01-02 | 2005-01-02 | 2005-01-02 | 2005-01-02 | 2005-01-02 | 2005-01-02 | 2005-01-02 | 2005-01-02 | 2005-01-02 | 2005-01-02 | 2005-01-02 | 2005-01-02 | 2005-01-02 | 2005-01-02 | 2005-01-02 | 2005-01-02 | 2005-01-02 | 2005-01-02 | 2005-01-02 | 2005-01-02 | 2005-01-02 | 2005-01-02 | 2005-01-02 | 2005-01-02 | 2005-01-02 | 2005-01-02 | 2005-01-02 | 2005-01-02 | 2005-01-02 | 2005-01-02 | 2005-01-02 | 2005-01-02 | 2005-01-02 | 2005-01-02 | 2005-01-02 | 2005-01-02 | 2005-01-02 | 2005-01-02 | 2005-01-02 | 2005-01-02 | 2005-01-02 | 2005-01-02 | 2005-01-02 | 2005-01-02 | 2005-01-02 | 2005-01-02 | 2005-01-02 | 2005-01-02 | 2005-01-02 | 2005-01-02 | 2005-01-02 | 2005-01-02 | 2005-01-02 | 2005-01-02 | 2005-01-02 | 2005-01-02 | 2005-01-02 | 2005-01-02 | 2005-01-02 | 2005-01-02 | 2005-01-02 | 2005-01-02 | 2005-01-02 | 2005-01-02 | 2005-01-02 | 2005-01-02 | 2005-01-02 | 2005-01-02 | 2005-01-02 | 2005-01-02 | 2005-01-02 | 2005-01-02 | 2005-01-02 | 2005-01-02 | 2005-01-02 | 2005-01-02 | 2005-01-02 | 2005-01-02 | 2005-01-02 | 2005-01-02 | 2005-01-02 | 2005-01-02 | 2005-01-02 | 2005-01-02 | 2005-01-02 | 2005-01-02 | 2005-01-02 | 2005-01-02 | 2005-01-02 | 2005-01-02 | 2005-01-02 | 2005-01-02 | 2005-01-02 | 2005-01-02 | 2005-01-02 | 2005-01-02 | 2005-01-02 | 2005-01-02 | 2005-01-02 | 2005-01-02 | 2005-01-02 | 2005-01-02 | 2005-01-02 | 2005-01-02 | 2005-01-02 | 2005-01-02 | 2005-01-02 | 2005-01-02 | 2005-01-02 | 2005-01-02 | 2005-01-02 | 2005-01-02 | 2005-01-02 | 2005-01-02 | 2005-01-02 | 2005-01-02 | 2005-01-02 | 2005-01-02 | 2005-01-02 | 2005-01-02 | 2005-01-02 | 2005-01-02 | 2005-01-02 | 2005-01-02 | 2005-01-02 | 2005-01-02 | 2005-01-02 | 2005-01-02 | 2005-01-02 | 2005-01-02 | 2005-01-02 | 2005-01-02 | 2005-01-02 | 2005-01-02 | 2005-01-02 | 2005-01-02 | 2005-01-02 | 2005-01-02 | 2005-01-02 | 2005-01-02 | 2005-01-02 | 2005-01-02 | 2005-01-02 | 2005-01-02 | 2005-01-02 | 2005-01-02 | 2005-01-02 | 2005-01-02 | 2005-01-02 | 2005-01-02 | 2005-01-02 | 2005-01-02 | 2005-01-02 | 2005-01-02 | 2005-01-02 | 2005-01-02 | 2005-01-02 | 2005-01-02 | 2005-01-02 | 2005-01-02 | 2005-01-02 | 2005-01-02 | 2005-01-02 | 2005-01-02 | 2005-01-02 | 2005-01-02 | 2005-01-02 | 2005-01-02 | 2005-01-02 | 2005-01-02 | 2005-01-02 | 2005-01-02 | 2005-01-02 | 2005-01-02 | 2005-01-02 | 2005-01-02 | 2005-01-02 | 2005-01-02 | 2005-01-02 | 2005-01-02 | 2005-01-02 | 2005-01-02 | 2005-01-02 | 2005-01-02 | 2005-01-02 | 2005-01-02 | 2005-01-02 | 2005-01-02 | 2005-01-02 | 2005-01-02 | 2005-01-02 | 2005-01-02 | 2005-01-02 | 2005-01-02 | 2005-01-02 | 2005-01-02 | 2005-01-02 | 2005-01-02 | 2005-01-02 | 2005-01-02 | 2005-01-02 | 2005-01-02 | 2005-01-02 | 2005-01-02 | 2005-01-02 | 2005-01-02 | 2005-01-02 | 2005-01-02 | 2005-01-02 | 2005-01-02 | 2005-01-02 | 2005-01-02 | 2005-01-02 | 2005-01-02 | 2005-01-02 | 2005-01-02 | 2005-01-02 | 2005-01-02 | 2005-01-02 | 2005-01-02 | 2005-01-02 | 2005-01-02 | 2005-01-02 | 2005-01-02 | 2005-01-02 | 2005-01-02 | 2005-01-02 | 2005-01-02 | 2005-01-02 | 2005-01-02 | 2005-01-02 | 2005-01-02 | 2005-01-02 | 2005-01-02 | 2005-01-02 | 2005-01-02 | 2005-01-02 | 2005-01-02 | 2005-01-02 | 2005-01-02 | 2005-01-02 | 2005-01-02 | 2005-01-02 | 2005-01-02 | 2005-01-02 | 2005-01-02 | 2005-01-02 | 2005-01-02 | 2005-01-02 | 2005-01-02 | 2005-01-02 | 2005-01-02 | 2005-01-02 | 2005-01-02 | 2005-01-02 | 2005-01-02 | 2005-01-02 | 2005-01-02 | 2005-01-02 | 2005-01-02 | 2005-01-02 | 2005-01-02 | 2005-01-02 | 2005-01-02 | 2005-01-02 | 2005-01-02 | 2005-01-02 | 2005-01-02 | 2005-01-02 | 2005-01-02 | 2005-01-02 | 2005-01-02 | 2005-01-02 | 2005-01-02 | 2005-01-02 | 2005-01-02 | 2005-01-02 | 2005-01-02 | 2005-01-02 | 2005-01-02 | 2005-01-02 | 2005-01-02 | 2005-01-02 | 2005-01-02 | 2005-01-02 | 2005-01-02 | 2005-01-02 | 2005-01-02 | 2005-01-02 | 2005-01-02 | 2005-01-02 | 2005-01-02 | 2005-01-02 | 2005-01-02 | 2005-01-02 | 2005-01-02 | 2005-01-02 | 2005-01-02 | 2005-01-02 | 2005-01-02 | 2005-01-02 | 2005-01-02 | 2005-01-02 | 2005-01-02 | 2005-01-02 | 2005-01-02 | 2005-01-02 | 2005-01-02 | 2005-01-02 | 2005-01-02 | 2005-01-02 | 2005-01-02 | 2005-01-02 | 2005-01-02 | 2005-01-02 | 2005-01-02 | 2005-01-02 | 2005-01-02 | 2005-01-02 | 2005-01-02 | 2005-01-02 | 2005-01-02 | 2005-01-02 | 2005-01-02 | 2005-01-02 | 2005-01-02 | 2005-01-02 | 2005-01-02 | 2005-01-02 | 2005-01-02 | 2005-01-02 | 2005-01-02 | 2005-01-02 | 2005-01-02 | 2005-01-02 | 2005-01-02 | 2005-01-02 | 2005-01-02 | 2005-01-02 | 2005-01-02 | 2005-01-02 | 2005-01-02 | 2005-01-02 | 2005-01-02 | 2005-01-02 | 2005-01-02 | 2005-01-02 | 2005-01-02 | 2005-01-02 | 2005-01-02 | 2005-01-02 | 2005-01-02 | 2005-01-02 | 2005-01-02 | 2005-01-02 | 2005-01-02 | 2005-01-02 | 2005-01-02 | 2005-01-02 | 2005-01-02 | 2005-01-02 | 2005-01-02 | 2005-01-02 | 2005-01-02 | 2005-01-02 | 2005-01-02 | 2005-01-02 | 2005-01-02 | 2005-01-02 | 2005-01-02 | 2005-01-02 | 2005-01-02 | 2005-01-02 | 2005-01-02 | 2005-01-02 | 2005-01-02 | 2005-01-02 | 2005-01-02 | 2005-01-02 | 2005-01-02 | 2005-01-02 | 2005-01-02 | 2005-01-02 | 2005-01-02 | 2005-01-02 | 2005-01-02 | 2005-01-02 | 2005-01-02 | 2005-01-02 | 2005-01-02 | 2005-01-02 | 2005-01-02 | 2005-01-02 | 2005-01-02 | 2005-01-02 | 2005-01-02 | 2005-01-02 | 2005-01-02 | 2005-01-02 | 2005-01-02 | 2005-01-02 | 2005-01-02 | 2005-01-02 | 2005-01-02 | 2005-01-02 | 2005-01-02 | 2005-01-02 | 2005-01-02 | 2005-01-02 | 2005-01-02 | 2005-01-02 | 2005-01-02 | 2005-01-02 | 2005-01-02 | 2005-01-02 | 2005-01-02 | 2005-01-02 | 2005-01-02 | 2005-01-02 | 2005-01-02 | 2005-01-02 | 2005-01-02 | 2005-01-02 | 2005-01-02 | 2005-01-02 | 2005-01-02 | 2005-01-02 | 2005-01-02 | 2005-01-02 | 2005-01-02 | 2005-01-02 | 2005-01-02 | 2005-01-02 | 2005-01-02 | 2005-01-02 | 2005-01-02 | 2005-01-02 | 2005-01-02 | 2005-01-02 | 2005-01-02 | 2005-01-02 | 2005-01-02 | 2005-01-02 | 2005-01-02 | 2005-01-02 | 2005-01-02 | 2005-01-02 | 2005-01-02 | 2005-01-02 | 2005-01-02 | 2005-01-02 | 2005-01-02 | 2005-01-02 | 2005-01-02 | 2005-01-02 | 2005-01-02 | 2005-01-02 | 2005-01-02 | 2005-01-02 | 2005-01-02 | 2005-01-02 | 2005-01-02 | 2005-01-02 | 2005-01-02 | 2005-01-02 | 2005-01-02 | 2005-01-02 | 2005-01-02 | 2005-01-02 | 2005-01-02 | 2005-01-02 | 2005-01-02 | 2005-01-02 | 2005-01-02 | 2005-01-02 | 2005-01-02 | 2005-01-02 | 2005-01-02 | 2005-01-02 | 2005-01-02 | 2005-01-02 | 2005-01-02 | 2005-01-02 | 2005-01-02 | 2005-01-02 | 2005-01-02 | 2005-01-02 | 2005-01-02 | 2005-01-02 | 2005-01-02 | 2005-01-02 | 2005-01-02 | 2005-01-02 | 2005-01-02 | 2005-01-02 | 2005-01-02 | 2005-01-02 | 2005-01-02 | 2005-01-02 | 2005-01-02 | 2005-01-02 | 2005-01-02 | 2005-01-02 | 2005-01-02 | 2005-01-02 | 2005-01-02 | 2005-01-02 | 2005-01-02 | 2005-01-02 | 2005-01-02 | 2005-01-02 | 2005-01-02 | 2005-01-02 | 2005-01-02 | 2005-01-02 | 2005-01-02 | 2005-01-02 | 2005-01-02 | 2005-01-02 | 2005-01-02 | 2005-01-02 | 2005-01-02 | 2005-01-02 | 2005-01-02 | 2005-01-02 | 2005-01-02 | 2005-01-02 | 2005-01-02 | 2005-01-02 | 2005-01-02 | 2005-01-02 | 2005-01-02 | 2005-01-02 | 2005-01-02 | 2005-01-02 | 2005-01-02 | 2005-01-02 | 2005-01-02 | 2005-01-02 | 2005-01-02 | 2005-01-02 | 2005-01-02 | 2005-01-02 | 2005-01-02 | 2005-01-02 | 2005-01-02 | 2005-01-02 | 2005-01-02 | 2005-01-02 | 2005-01-02 | 2005-01-02 | 2005-01-02 | 2005-01-02 | 2005-01-02 | 2005-01-02 | 2005-01-02 | 2005-01-02 | 2005-01-02 | 2005-01-02 | 2005-01-02 | 2005-01-02 | 2005-01-02 | 2005-01-02 | 2005-01-02 | 2005-01-02 | 2005-01-02 | 2005-01-02 | 2005-01-02 | 2005-01-02 | 2005-01-02 | 2005-01-02 | 2005-01-02 | 2005-01-02 | 2005-01-02 | 2005-01-02 | 2005-01-02 | 2005-01-02 | 2005-01-02 | 2005-01-02 | 2005-01-02 | 2005-01-02 | 2005-01-02 | 2005-01-02 | 2005-01-02 | 2005-01-02 | 2005-01-02 | 2005-01-02 | 2005-01-02 | 2005-01-02 | 2005-01-02 | 2005-01-02 | 2005-01-02 | 2005-01-02 | 2005-01-02 | 2005-01-02 | 2005-01-02 | 2005-01-02 | 2005-01-02 | 2005-01-02 | 2005-01-02 | 2005-01-02 | 2005-01-02 | 2005-01-02 | 2005-01-02 | 2005-01-02 | 2005-01-02 | 2005-01-02 | 2005-01-02 | 2005-01-02 | 2005-01-02 | 2005-01-02 | 2005-01-02 | 2005-01-02 | 2005-01-02 | 2005-01-02 | 2005-01-02 | 2005-01-02 | 2005-01-02 | 2005-01-02 | 2005-01-02 | 2005-01-02 | 2005-01-02 | 2005-01-02 | 2005-01-02 | 2005-01-02 | 2005-01-02 | 2005-01-02 | 2005-01-02 | 2005-01-02 | 2005-01-02 | 2005-01-02 | 2005-01-02 | 2005-01-02 | 2005-01-02 | 2005-01-02 | 2005-01-02 | 2005-01-02 | 2005-01-02 | 2005-01-02 | 2005-01-02 | 2005-01-02 | 2005-01-02 | 2005-01-02 | 2005-01-02 | 2005-01-02 | 2005-01-02 | 2005-01-02 | 2005-01-02 | 2005-01-02 | 2005-01-02 | 2005-01-02 | 2005-01-02 | 2005-01-02 | 2005-01-02 | 2005-01-02 | 2005-01-02 | 2005-01-02 | 2005-01-02 | 2005-01-02 | 2005-01-02 | 2005-01-02 | 2005-01-02 | 2005-01-02 | 2005-01-02 | 2005-01-02 | 2005-01-02 | 2005-01-02 | 2005-01-02 | 2005-01-02 | 2005-01-02 | 2005-01-02 | 2005-01-02 | 2005-01-02 | 2005-01-02 | 2005-01-02 | 2005-01-02 | 2005-01-02 | 2005-01-02 | 2005-01-02 | 2005-01-02 | 2005-01-02 | 2005-01-02 | 2005-01-02 | 2005-01-02 | 2005-01-02 | 2005-01-02 | 2005-01-02 | 2005-01-02 | 2005-01-02 | 2005-01-02 | 2005-01-02 | 2005-01-02 | 2005-01-02 | 2005-01-02 | 2005-01-02 | 2005-01-02 | 2005-01-02 | 2005-01-02 | 2005-01-02 | 2005-01-02 | 2005-01-02 | 2005-01-02 | 2005-01-02 | 2005-01-02 | 2005-01-02 | 2005-01-02 | 2005-01-02 | 2005-01-02 | 2005-01-02 | 2005-01-02 | 2005-01-02 | 2005-01-02 | 2005-01-02 | 2005-01-02 | 2005-01-02 | 2005-01-02 | 2005-01-02 | 2005-01-02 | 2005-01-02 | 2005-01-02 | 2005-01-02 | 2005-01-02 | 2005-01-02 | 2005-01-02 | 2005-01-02 | 2005-01-02 | 2005-01-02 | 2005-01-02 | 2005-01-02 | 2005-01-02 | 2005-01-02 | 2005-01-02 | 2005-01-02 | 2005-01-02 | 2005-01-02 | 2005-01-02 | 2005-01-02 | 2005-01-02 | 2005-01-02 | 2005-01-02 | 2005-01-02 | 2005-01-02 | 2005-01-02 | 2005-01-02 | 2005-01-02 | 2005-01-02 | 2005-01-02 | 2005-01-02 | 2005-01-02 | 2005-01-02 | 2005-01-02 | 2005-01-02 | 2005-01-02 | 2005-01-02 | 2005-01-02 | 2005-01-02 | 2005-01-02 | 2005-01-02 | 2005-01-02 | 2005-01-02 | 2005-01-02 | 2005-01-02 | 2005-01-02 | 2005-01-02 | 2005-01-02 | 2005-01-02 | 2005-01-02 | 2005-01-02 | 2005-01-02 | 2005-01-02 | 2005-01-02 | 2005-01-02 | 2005-01-02 | 2005-01-02 | 2005-01-02 | 2005-01-02 | 2005-01-02 | 2005-01-02 | 2005-01-02 | 2005-01-02 | 2005-01-02 | 2005-01-02 | 2005-01-02 | 2005-01-02 | 2005-01-02 | 2005-01-02 | 2005-01-02 | 2005-01-02 | 2005-01-02 | 2005-01-02 | 2005-01-02 | 2005-01-02 | 2005-01-02 | 2005-01-02 | 2005-01-02 | 2005-01-02 | 2005-01-02 | 2005-01-02 | 2005-01-02 | 2005-01-02 | 2005-01-02 | 2005-01-02 | 2005-01-02 | 2005-01-02 | 2005-01-02 | 2005-01-02 | 2005-01-02 | 2005-01-02 | 2005-01-02 | 2005-01-02 | 2005-01-02 | 2005-01-02 | 2005-01-02 | 2005-01-02 | 2005-01-02 | 2005-01-02 | 2005-01-02 | 2005-01-02 | 2005-01-02 | 2005-01-02 | 2005-01-02 | 2005-01-02 | 2005-01-02 | 2005-01-02 | 2005-01-02 | 2005-01-02 | 2005-01-02 | 2005-01-02 | 2005-01-02 | 2005-01-02 | 2005-01-02 | 2005-01-02 | 2005-01-02 | 2005-01-02 | 2005-01-02 | 2005-01-02 | 2005-01-02 | 2005-01-02 | 2005-01-02 | 2005-01-02 | 2005-01-02 | 2005-01-02 | 2005-01-02 | 2005-01-02 | 2005-01-02 | 2005-01-02 | 2005-01-02 | 2005-01-02 | 2005-01-02 | 2005-01-02 | 2005-01-02 | 2005-01-02 | 2005-01-02 | 2005-01-02 | 2005-01-02 | 2005-01-02 | 2005-01-02 | 2005-01-02 | 2005-01-02 | 2005-01-02 | 2005-01-02 | 2005-01-02 | 2005-01-02 | 2005-01-02 | 2005-01-02 | 2005-01-02 | 2005-01-02 | 2005-01-02 | 2005-01-02 | 2005-01-02 | 2005-01-02 | 2005-01-02 | 2005-01-02 | 2005-01-02 | 2005-01-02 | 2005-01-02 | 2005-01-02 | 2005-01-02 | 2005-01-02 | 2005-01-02 | 2005-01-02 | 2005-01-02 | 2005-01-02 | 2005-01-02 | 2005-01-02 | 2005-01-02 | 2005-01-02 | 2005-01-02 | 2005-01-02 | 2005-01-02 | 2005-01-02 | 2005-01-02 | 2005-01-02 | 2005-01-02 | 2005-01-02 | 2005-01-02 | 2005-01-02 | 2005-01-02 | 2005-01-02 | 2005-01-02 | 2005-01-02 | 2005-01-02 | 2005-01-02 | 2005-01-02 | 2005-01-02 | 2005-01-02 | 2005-01-02 | 2005-01-02 | 2005-01-02 | 2005-01-02 | 2005-01-02 | 2005-01-02 | 2005-01-02 | 2005-01-02 | 2005-01-02 | 2005-01-02 | 2005-01-02 | 2005-01-02 | 2005-01-02 | 2005-01-02 | 2005-01-02 | 2005-01-02 | 2005-01-02 | 2005-01-02 | 2005-01-02 | 2005-01-02 | 2005-01-02 | 2005-01-02 | 2005-01-02 | 2005-01-02 | 2005-01-02 | 2005-01-02 | 2005-01-02 | 2005-01-02 | 2005-01-02 | 2005-01-02 | 2005-01-02 | 2005-01-02 | 2005-01-02 | 2005-01-02 | 2005-01-02 | 2005-01-02 | 2005-01-02 | 2005-01-02 | 2005-01-02 | 2005-01-02 | 2005-01-02 | 2005-01-02 | 2005-01-02 | 2005-01-02 | 2005-01-02 | 2005-01-02 | 2005-01-02 | 2005-01-02 | 2005-01-02 | 2005-01-02 | 2005-01-02 | 2005-01-02 | 2005-01-02 | 2005-01-02 | 2005-01-02 | 2005-01-02 | 2005-01-02 | 2005-01-02 | 2005-01-02 | 2005-01-02 | 2005-01-02 | 2005-01-02 | 2005-01-02 | 2005-01-02 | 2005-01-02 | 2005-01-02 | 2005-01-02 | 2005-01-02 | 2005-01-02 | 2005-01-02 | 2005-01-02 | 2005-01-02 | 2005-01-02 | 2005-01-02 | 2005-01-02 | 2005-01-02 | 2005-01-02 | 2005-01-02 | 2005-01-02 | 2005-01-02 | 2005-01-02 | 2005-01-02 | 2005-01-02 | 2005-01-02 | 2005-01-02 | 2005-01-02 | 2005-01-02 | 2005-01-02 | 2005-01-02 | 2005-01-02 | 2005-01-02 | 2005-01-02 | 2005-01-02 | 2005-01-02 | 2005-01-02 | 2005-01-02 | 2005-01-02 | 2005-01-02 | 2005-01-02 | 2005-01-02 | 2005-01-02 | 2005-01-02 | 2005-01-02 | 2005-01-02 | 2005-01-02 | 2005-01-02 | 2005-01-02 | 2005-01-02 | 2005-01-02 | 2005-01-02 | 2005-01-02 | 2005-01-02 | 2005-01-02 | 2005-01-02 | 2005-01-02 | 2005-01-02 | 2005-01-02 | 2005-01-02 | 2005-01-02 | 2005-01-02 | 2005-01-02 | 2005-01-02 | 2005-01-02 | 2005-01-02 | 2005-01-02 | 2005-01-02 | 2005-01-02 | 2005-01-02 | 2005-01-02 | 2005-01-02 | 2005-01-02 | 2005-01-02 | 2005-01-02 | 2005-01-02 | 2005-01-02 | 2005-01-02 | 2005-01-02 | 2005-01-02 | 2005-01-02 | 2005-01-02 | 2005-01-02 | 2005-01-02 | 2005-01-02 | 2005-01-02 | 2005-01-02 | 2005-01-02 | 2005-01-02 | 2005-01-02 | 2005-01-02 | 2005-01-02 | 2005-01-02 | 2005-01-02 | 2005-01-02 | 2005-01-02 | 2005-01-02 | 2005-01-02 | 2005-01-02 | 2005-01-02 | 2005-01-02 | 2005-01-02 | 2005-01-02 | 2005-01-02 | 2005-01-02 | 2005-01-02 | 2005-01-02 | 2005-01-02 | 2005-01-02 | 2005-01-02 | 2005-01-02 | 2005-01-02 | 2005-01-02 | 2005-01-02 | 2005-01-02 | 2005-01-02 | 2005-01-02 | 2005-01-02 | 2005-01-02 | 2005-01-02 | 2005-01-02 | 2005-01-02 | 2005-01-02 | 2005-01-02 | 2005-01-02 | 2005-01-02 | 2005-01-02 | 2005-01-02 | 2005-01-02 | 2005-01-02 | 2005-01-02 | 2005-01-02 | 2005-01-02 | 2005-01-02 | 2005-01-02 | 2005-01-02 | 2005-01-02 | 2005-01-02 | 2005-01-02 | 2005-01-02 | 2005-01-02 | 2005-01-02 | 2005-01-02 | 2005-01-02 | 2005-01-02 | 2005-01-02 | 2005-01-02 | 2005-01-02 | 2005-01-02 | 2005-01-02 | 2005-01-02 | 2005-01-02 | 2005-01-02 | 2005-01-02 | 2005-01-02 | 2005-01-02 | 2005-01-02 | 2005-01-02 | 2005-01-02 | 2005-01-02 | 2005-01-02 | 2005-01-02 | 2005-01-02 | 2005-01-02 | 2005-01-02 | 2005-01-02 | 2005-01-02 | 2005-01-02 | 2005-01-02 | 2005-01-02 | 2005-01-02 | 2005-01-02 | 2005-01-02 | 2005-01-02 | 2005-01-02 | 2005-01-02 | 2005-01-02 | 2005-01-02 | 2005-01-02 | 2005-01-02 | 2005-01-02 | 2005-01-02 | 2005-01-02 | 2005-01-02 | 2005-01-02 | 2005-01-02 | 2005-01-02 | 2005-01-02 | 2005-01-02 | 2005-01-02 | 2005-01-02 | 2005-01-02 | 2005-01-02 | 2005-01-02 | 2005-01-02 | 2005-01-02 | 2005-01-02 | 2005-01-02 | 2005-01-02 | 2005-01-02 | 2005-01-02 | 2005-01-02 | 2005-01-02 | 2005-01-02 | 2005-01-02 | 2005-01-02 | 2005-01-02 | 2005-01-02 | 2005-01-02 | 2005-01-02 | 2005-01-02 | 2005-01-02 | 2005-01-02 | 2005-01-02 | 2005-01-02 | 2005-01-02 | 2005-01-02 | 2005-01-02 | 2005-01-02 | 2005-01-02 | 2005-01-02 | 2005-01-02 | 2005-01-02 | 2005-01-02 | 2005-01-02 | 2005-01-02 | 2005-01-02 | 2005-01-02 | 2005-01-02 | 2005-01-02 | 2005-01-02 | 2005-01-02 | 2005-01-02 | 2005-01-02 | 2005-01-02 | 2005-01-02 | 2005-01-02 | 2005-01-02 | 2005-01-02 | 2005-01-02 | 2005-01-02 | 2005-01-02 | 2005-01-02 | 2005-01-02 | 2005-01-02 | 2005-01-02 | 2005-01-02 | 2005-01-02 | 2005-01-02 | 2005-01-02 | 2005-01-02 | 2005-01-02 | 2005-01-02 | 2005-01-02 | 2005-01-02 | 2005-01-02 | 2005-01-02 | 2005-01-02 | 2005-01-02 | 2005-01-02 | 2005-01-02 | 2005-01-02 | 2005-01-02 | 2005-01-02 | 2005-01-02 | 2005-01-02 | 2005-01-02 | 2005-01-02 | 2005-01-02 | 2005-01-02 | 2005-01-02 | 2005-01-02 | 2005-01-02 | 2005-01-02 | 2005-01-02 | 2005-01-02 | 2005-01-02 | 2005-01-02 | 2005-01-02 | 2005-01-02 | 2005-01-02 | 2005-01-02 | 2005-01-02 | 2005-01-02 | 2005-01-02 | 2005-01-02 | 2005-01-02 | 2005-01-02 | 2005-01-02 | 2005-01-02 | 2005-01-02 | 2005-01-02 | 2005-01-02 | 2005-01-02 | 2005-01-02 | 2005-01-02 | 2005-01-02 | 2005-01-02 | 2005-01-02 | 2005-01-02 | 2005-01-02 | 2005-01-02 | 2005-01-02 | 2005-01-02 | 2005-01-02 | 2005-01-02 | 2005-01-02 | 2005-01-02 | 2005-01-02 | 2005-01-02 | 2005-01-02 | 2005-01-02 | 2005-01-02 | 2005-01-02 | 2005-01-02 | 2005-01-02 | 2005-01-02 | 2005-01-02 | 2005-01-02 | 2005-01-02 | 2005-01-02 | 2005-01-02 | 2005-01-02 | 2005-01-02 | 2005-01-02 | 2005-01-02 | 2005-01-02 | 2005-01-02 | 2005-01-02 | 2005-01-02 | 2005-01-02 | 2005-01-02 | 2005-01-02 | 2005-01-02 | 2005-01-02 | 2005-01-02 | 2005-01-02 | 2005-01-02 | 2005-01-02 | 2005-01-02 | 2005-01-02 | 2005-01-02 | 2005-01-02 | 2005-01-02 | 2005-01-02 | 2005-01-02 | 2005-01-02 | 2005-01-02 | 2005-01-02 | 2005-01-02 | 2005-01-02 | 2005-01-02 | 2005-01-02 | 2005-01-02 | 2005-01-02 | 2005-01-02 | 2005-01-02 | 2005-01-02 | 2005-01-02 | 2005-01-02 | 2005-01-02 | 2005-01-02 | 2005-01-02 | 2005-01-02 | 2005-01-02 | 2005-01-02 | 2005-01-02 | 2005-01-02 | 2005-01-02 | 2005-01-02 | 2005-01-02 | 2005-01-02 | 2005-01-02 | 2005-01-02 | 2005-01-02 | 2005-01-02 | 2005-01-02 | 2005-01-02 | 2005-01-02 | 2005-01-02 | 2005-01-02 | 2005-01-02 | 2005-01-02 | 2005-01-02 | 2005-01-02 | 2005-01-02 | 2005-01-02 | 2005-01-02 | 2005-01-02 | 2005-01-02 | 2005-01-02 | 2005-01-02 | 2005-01-02 | 2005-01-02 | 2005-01-02 | 2005-01-02 | 2005-01-02 | 2005-01-02 | 2005-01-02 | 2005-01-02 | 2005-01-02 | 2005-01-02 | 2005-01-02 | 2005-01-02 | 2005-01-02 | 2005-01-02 | 2005-01-02 | 2005-01-02 | 2005-01-02 | 2005-01-02 | 2005-01-02 | 2005-01-02 | 2005-01-02 | 2005-01-02 | 2005-01-02 | 2005-01-02 | 2005-01-02 | 2005-01-02 | 2005-01-02 | 2005-01-02 | 2005-01-02 | 2005-01-02 | 2005-01-02 | 2005-01-02 | 2005-01-02 | 2005-01-02 | 2005-01-02 | 2005-01-02 | 2005-01-02 | 2005-01-02 | 2005-01-02 | 2005-01-02 | 2005-01-02 | 2005-01-02 | 2005-01-02 | 2005-01-02 | 2005-01-02 | 2005-01-02 | 2005-01-02 | 2005-01-02 | 2005-01-02 | 2005-01-02 | 2005-01-02 | 2005-01-02 | 2005-01-02 | 2005-01-02 | 2005-01-02 | 2005-01-02 | 2005-01-02 | 2005-01-02 | 2005-01-02 | 2005-01-02 | 2005-01-02 | 2005-01-02 | 2005-01-02 | 2005-01-02 | 2005-01-02 | 2005-01-02 | 2005-01-02 | 2005-01-02 | 2005-01-02 | 2005-01-02 | 2005-01-02 | 2005-01-02 | 2005-01-02 | 2005-01-02 | 2005-01-02 | 2005-01-02 | 2005-01-02 | 2005-01-02 | 2005-01-02 | 2005-01-02 | 2005-01-02 | 2005-01-02 | 2005-01-02 | 2005-01-02 | 2005-01-02 | 2005-01-02 | 2005-01-02 | 2005-01-02 | 2005-01-02 | 2005-01-02 | 2005-01-02 | 2005-01-02 | 2005-01-02 | 2005-01-02 | 2005-01-02 | 2005-01-02 | 2005-01-02 | 2005-01-02 | 2005-01-02 | 2005-01-02 | 2005-01-02 | 2005-01-02 | 2005-01-02 | 2005-01-02 | 2005-01-02 | 2005-01-02 | 2005-01-02 | 2005-01-02 | 2005-01-02 | 2005-01-02 | 2005-01-02 | 2005-01-02 | 2005-01-02 | 2005-01-02 | 2005-01-02 | 2005-01-02 | 2005-01-02 | 2005-01-02 | 2005-01-02 | 2005-01-02 | 2005-01-02 | 2005-01-02 | 2005-01-02 | 2005-01-02 | 2005-01-02 | 2005-01-02 | 2005-01-02 | 2005-01-02 | 2005-01-02 | 2005-01-02 | 2005-01-02 | 2005-01-02 | 2005-01-02 | 2005-01-02 | 2005-01-02 | 2005-01-02 | 2005-01-02 | 2005-01-02 | 2005-01-02 | 2005-01-02 | 2005-01-02 | 2005-01-02 | 2005-01-02 | 2005-01-02 | 2005-01-02 | 2005-01-02 | 2005-01-02 | 2005-01-02 | 2005-01-02 | 2005-01-02 | 2005-01-02 | 2005-01-02 | 2005-01-02 | 2005-01-02 | 2005-01-02 | 2005-01-02 | 2005-01-02 | 2005-01-02 | 2005-01-02 | 2005-01-02 | 2005-01-02 | 2005-01-02 | 2005-01-02 | 2005-01-02 | 2005-01-02 | 2005-01-02 | 2005-01-02 | 2005-01-02 | 2005-01-02 | 2005-01-02 | 2005-01-02 | 2005-01-02 | 2005-01-02 | 2005-01-02 | 2005-01-02 | 2005-01-02 | 2005-01-02 | 2005-01-02 | 2005-01-02 | 2005-01-02 | 2005-01-02 | 2005-01-02 | 2005-01-02 | 2005-01-02 | 2005-01-02 | 2005-01-02 | 2005-01-02 | 2005-01-02 | 2005-01-02 | 2005-01-02 | 2005-01-02 | 2005-01-02 | 2005-01-02 | 2005-01-02 | 2005-01-02 | 2005-01-02 | 2005-01-02 | 2005-01-02 | 2005-01-02 | 2005-01-02 | 2005-01-02 | 2005-01-02 | 2005-01-02 | 2005-01-02 | 2005-01-02 | 2005-01-02 | 2005-01-02 | 2005-01-02 | 2005-01-02 | 2005-01-02 | 2005-01-02 | 2005-01-02 | 2005-01-02 | 2005-01-02 | 2005-01-02 | 2005-01-02 | 2005-01-02 | 2005-01-02 | 2005-01-02 | 2005-01-02 | 2005-01-02 | 2005-01-02 | 2005-01-02 | 2005-01-02 | 2005-01-02 | 2005-01-02 | 2005-01-02 | 2005-01-02 | 2005-01-02 | 2005-01-02 | 2005-01-02 | 2005-01-02 | 2005-01-02 | 2005-01-02 | 2005-01-02 | 2005-01-02 | 2005-01-02 | 2005-01-02 | 2005-01-02 | 2005-01-02 | 2005-01-02 | 2005-01-02 | 2005-01-02 | 2005-01-02 | 2005-01-02 | 2005-01-02 | 2005-01-02 | 2005-01-02 | 2005-01-02 | 2005-01-02 | 2005-01-02 | 2005-01-02 | 2005-01-02 | 2005-01-02 | 2005-01-02 | 2005-01-02 | 2005-01-02 | 2005-01-02 | 2005-01-02 | 2005-01-02 | 2005-01-02 | 2005-01-02 | 2005-01-02 | 2005-01-02 | 2005-01-02 | 2005-01-02 | 2005-01-02 | 2005-01-02 | 2005-01-02 | 2005-01-02 | 2005-01-02 | 2005-01-02 | 2005-01-02 | 2005-01-02 | 2005-01-02 | 2005-01-02 | 2005-01-02 | 2005-01-02 | 2005-01-02 | 2005-01-02 | 2005-01-02 | 2005-01-02 | 2005-01-02 | 2005-01-02 | 2005-01-02 | 2005-01-02 | 2005-01-02 | 2005-01-02 | 2005-01-02 | 2005-01-02 | 2005-01-02 | 2005-01-02 | 2005-01-02 | 2005-01-02 | 2005-01-02 | 2005-01-02 | 2005-01-02 | 2005-01-02 | 2005-01-02 | 2005-01-02 | 2005-01-02 | 2005-01-02 | 2005-01-02 | 2005-01-02 | 2005-01-02 | 2005-01-02 | 2005-01-02 | 2005-01-02 | 2005-01-02 | 2005-01-02 | 2005-01-02 | 2005-01-02 | 2005-01-02 | 2005-01-02 | 2005-01-02 | 2005-01-02 | 2005-01-02 | 2005-01-02 | 2005-01-02 | 2005-01-02 | 2005-01-02 | 2005-01-02 | 2005-01-02 | 2005-01-02 | 2005-01-02 | 2005-01-02 | 2005-01-02 | 2005-01-02 | 2005-01-02 | 2005-01-02 | 2005-01-02 | 2005-01-02 | 2005-01-02 | 2005-01-02 | 2005-01-02 | 2005-01-02 | 2005-01-02 | 2005-01-02 | 2005-01-02 | 2005-01-02 | 2005-01-02 | 2005-01-02 | 2005-01-02 | 2005-01-02 | 2005-01-02 | 2005-01-02 | 2005-01-02 | 2005-01-02 | 2005-01-02 | 2005-01-02 | 2005-01-02 | 2005-01-02 | 2005-01-02 | 2005-01-02 | 2005-01-02 | 2005-01-02 | 2005-01-02 | 2005-01-02 | 2005-01-02 | 2005-01-02 | 2005-01-02 | 2005-01-02 | 2005-01-02 | 2005-01-02 | 2005-01-02 | 2005-01-02 | 2005-01-02 | 2005-01-02 | 2005-01-02 | 2005-01-02 | 2005-01-02 | 2005-01-02 | 2005-01-02 | 2005-01-02 | 2005-01-02 | 2005-01-02 | 2005-01-02 | 2005-01-02 | 2005-01-02 | 2005-01-02 | 2005-01-02 | 2005-01-02 | 2005-01-02 | 2005-01-02 | 2005-01-02 | 2005-01-02 | 2005-01-02 | 2005-01-02 | 2005-01-02 | 2005-01-02 | 2005-01-02 | 2005-01-02 | 2005-01-02 | 2005-01-02 | 2005-01-02 | 2005-01-02 | 2005-01-02 | 2005-01-02 | 2005-01-02 | 2005-01-02 | 2005-01-02 | 2005-01-02 | 2005-01-02 | 2005-01-02 | 2005-01-02 | 2005-01-02 | 2005-01-02 | 2005-01-02 | 2005-01-02 | 2005-01-02 | 2005-01-02 | 2005-01-02 | 2005-01-02 | 2005-01-02 | 2005-01-02 | 2005-01-02 | 2005-01-02 | 2005-01-02 | 2005-01-02 | 2005-01-02 | 2005-01-02 | 2005-01-02 | 2005-01-02 | 2005-01-02 | 2005-01-02 | 2005-01-02 | 2005-01-02 | 2005-01-02 | 2005-01-02 | 2005-01-02 | 2005-01-02 | 2005-01-02 | 2005-01-02 | 2005-01-02 | 2005-01-02 | 2005-01-02 | 2005-01-02 | 2005-01-02 | 2005-01-02 | 2005-01-02 | 2005-01-02 | 2005-01-02 | 2005-01-02 | 2005-01-02 | 2005-01-02 | 2005-01-02 | 2005-01-02 | 2005-01-02 | 2005-01-02 | 2005-01-02 | 2005-01-02 | 2005-01-02 | 2005-01-02 | 2005-01-02 | 2005-01-02 | 2005-01-02 | 2005-01-02 | 2005-01-02 | 2005-01-02 | 2005-01-02 | 2005-01-02 | 2005-01-02 | 2005-01-02 | 2005-01-02 | 2005-01-02 | 2005-01-02 | 2005-01-02 | 2005-01-02 | 2005-01-02 | 2005-01-02 | 2005-01-02 | 2005-01-02 | 2005-01-02 | 2005-01-02 | 2005-01-02 | 2005-01-02 | 2005-01-02 | 2005-01-02 | 2005-01-02 | 2005-01-02 | 2005-01-02 | 2005-01-02 | 2005-01-02 | 2005-01-02 | 2005-01-02 | 2005-01-02 | 2005-01-02 | 2005-01-02 | 2005-01-02 | 2005-01-02 | 2005-01-02 | 2005-01-02 | 2005-01-02
2005-02-01 | 0.0010354 | 0.0054336 | 0.00041429 | 0.029635 | 0.47034 | 0 | 14.875 | 24.8 | 0.001001 | 0.0059752 | 3.4465e-05 | 5.6972e-05 | 5.6972e-05 | 28 | 11.6 | 2.958 | 28.9923 | 1.5952 | -17.3923 | -18.9875 | -20.3503 | [5 empty] | -17.3923 | 2005-02-01 | 2005-02-01 | 2005-02-01 | 2005-02-01 | 2005-02-01 | 2005-02-01 | 2005-02-01 | 2005-02-01 | 2005-02-01 | 2005-02-01 | 2005-02-01 | 2005-02-01 | 2005-02-01 | 2005-02-01 | 2005-02-01 | 2005-02-01 | 2005-02-01 | 2005-02-01 | 2005-02-01 | 2005-02-01 | 2005-02-01 | 2005-02-01 | 2005-02-01 | 2005-02-01 | 2005-02-01 | 2005-02-01 | 2005-02-01 | 2005-02-01 | 2005-02-01 | 2005-02-01 | 2005-02-01 | 2005-02-01 | 2005-02-01 | 2005-02-01 | 2005-02-01 | 2005-02-01 | 2005-02-01 | 2005-02-01 | 2005-02-01 | 2005-02-01 | 2005-02-01 | 2005-02-01 | 2005-02-01 | 2005-02-01 | 2005-02-01 | 2005-02-01 | 2005-02-01 | 2005-02-01 | 2005-02-01 | 2005-02-01 | 2005-02-01 | 2005-02-01 | 2005-02-01 | 2005-02-01 | 2005-02-01 | 2005-02-01 | 2005-02-01 | 2005-02-01 | 2005-02-01 | 2005-02-01 | 2005-02-01 | 2005-02-01 | 2005-02-01 | 2005-02-01 | 2005-02-01 | 2005-02-01 | 2005-02-01 | 2005-02-01 | 2005-02-01 | 2005-02-01 | 2005-02-01 | 2005-02-01 | 2005-02-01 | 2005-02-01 | 2005-02-01 | 2005-02-01 | 2005-02-01 | 2005-02-01 | 2005-02-01 | 2005-02-01 | 2005-02-01 | 2005-02-01 | 2005-02-01 | 2005-02-01 | 2005-02-01 | 2005-02-01 | 2005-02-01 | 2005-02-01 | 2005-02-01 | 2005-02-01 | 2005-02-01 | 2005-02-01 | 2005-02-01 | 2005-02-01 | 2005-02-01 | 2005-02-01 | 2005-02-01 | 2005-02-01 | 2005-02-01 | 2005-02-01 | 2005-02-01 | 2005-02-01 | 2005-02-01 | 2005-02-01 | 2005-02-01 | 2005-02-01 | 2005-02-01 | 2005-02-01 | 2005-02-01 | 2005-02-01 | 2005-02-01 | 2005-02-01 | 2005-02-01 | 2005-02-01 | 2005-02-01 | 2005-02-01 | 2005-02-01 | 2005-02-01 | 2005-02-01 | 2005-02-01 | 2005-02-01 | 2005-02-01 | 2005-02-01 | 2005-02-01 | 2005-02-01 | 2005-02-01 | 2005-02-01 | 2005-02-01 | 2005-02-01 | 2005-02-01 | 2005-02-01 | 2005-02-01 | 2005-02-01 | 2005-02-01 | 2005-02-01 | 2005-02-01 | 2005-02-01 | 2005-02-01 | 2005-02-01 | 2005-02-01 | 2005-02-01 | 2005-02-01 | 2005-02-01 | 2005-02-01 | 2005-02-01 | 2005-02-01 | 2005-02-01 | 2005-02-01 | 2005-02-01 | 2005-02-01 | 2005-02-01 | 2005-02-01 | 2005-02-01 | 2005-02-01 | 2005-02-01 | 2005-02-01 | 2005-02-01 | 2005-02-01 | 2005-02-01 | 2005-02-01 | 2005-02-01 | 2005-02-01 | 2005-02-01 | 2005-02-01 | 2005-02-01 | 2005-02-01 | 2005-02-01 | 2005-02-01 | 2005-02-01 | 2005-02-01 | 2005-02-01 | 2005-02-01 | 2005-02-01 | 2005-02-01 | 2005-02-01 | 2005-02-01 | 2005-02-01 | 2005-02-01 | 2005-02-01 | 2005-02-01 | 2005-02-01 | 2005-02-01 | 2005-02-01 | 2005-02-01 | 2005-02-01 | 2005-02-01 | 2005-02-01 | 2005-02-01 | 2005-02-01 | 2005-02-01 | 2005-02-01 | 2005-02-01 | 2005-02-01 | 2005-02-01 | 2005-02-01 | 2005-02-01 | 2005-02-01 | 2005-02-01 | 2005-02-01 | 2005-02-01 | 2005-02-01 | 2005-02-01 | 2005-02-01 | 2005-02-01 | 2005-02-01 | 2005-02-01 | 2005-02-01 | 2005-02-01 | 2005-02-01 | 2005-02-01 | 2005-02-01 | 2005-02-01 | 2005-02-01 | 2005-02-01 | 2005-02-01 | 2005-02-01 | 2005-02-01 | 2005-02-01 | 2005-02-01 | 2005-02-01 | 2005-02-01 | 2005-02-01 | 2005-02-01 | 2005-02-01 | 2005-02-01 | 2005-02-01 | 2005-02-01 | 2005-02-01 | 2005-02-01 | 2005-02-01 | 2005-02-01 | 2005-02-01 | 2005-02-01 | 2005-02-01 | 2005-02-01 | 2005-02-01 | 2005-02-01 | 2005-02-01 | 2005-02-01 | 2005-02-01 | 2005-02-01 | 2005-02-01 | 2005-02-01 | 2005-02-01 | 2005-02-01 | 2005-02-01 | 2005-02-01 | 2005-02-01 | 2005-02-01 | 2005-02-01 | 2005-02-01 | 2005-02-01 | 2005-02-01 | 2005-02-01 | 2005-02-01 | 2005-02-01 | 2005-02-01 | 2005-02-01 | 2005-02-01 | 2005-02-01 | 2005-02-01 | 2005-02-01 | 2005-02-01 | 2005-02-01 | 2005-02-01 | 2005-02-01 | 2005-02-01 | 2005-02-01 | 2005-02-01 | 2005-02-01 | 2005-02-01 | 2005-02-01 | 2005-02-01 | 2005-02-01 | 2005-02-01 | 2005-02-01 | 2005-02-01 | 2005-02-01 | 2005-02-01 | 2005-02-01 | 2005-02-01 | 2005-02-01 | 2005-02-01 | 2005-02-01 | 2005-02-01 | 2005-02-01 | 2005-02-01 | 2005-02-01 | 2005-02-01 | 2005-02-01 | 2005-02-01 | 2005-02-01 | 2005-02-01 | 2005-02-01 | 2005-02-01 | 2005-02-01 | 2005-02-01 | 2005-02-01 | 2005-02-01 | 2005-02-01 | 2005-02-01 | 2005-02-01 | 2005-02-01 | 2005-02-01 | 2005-02-01 | 2005-02-01 | 2005-02-01 | 2005-02-01 | 2005-02-01 | 2005-02-01 | 2005-02-01 | 2005-02-01 | 2005-02-01 | 2005-02-01 | 2005-02-01 | 2005-02-01 | 2005-02-01 | 2005-02-01 | 2005-02-01 | 2005-02-01 | 2005-02-01 | 2005-02-01 | 2005-02-01 | 2005-02-01 | 2005-02-01 | 2005-02-01 | 2005-02-01 | 2005-02-01 | 2005-02-01 | 2005-02-01 | 2005-02-01 | 2005-02-01 | 2005-02-01 | 2005-02-01 | 2005-02-01 | 2005-02-01 | 2005-02-01 | 2005-02-01 | 2005-02-01 | 2005-02-01 | 2005-02-01 | 2005-02-01 | 2005-02-01 | 2005-02-01 | 2005-02-01 | 2005-02-01 | 2005-02-01 | 2005-02-01 | 2005-02-01 | 2005-02-01 | 2005-02-01 | 2005-02-01 | 2005-02-01 | 2005-02-01 | 2005-02-01 | 2005-02-01 | 2005-02-01 | 2005-02-01 | 2005-02-01 | 2005-02-01 | 2005-02-01 | 2005-02-01 | 2005-02-01 | 2005-02-01 | 2005-02-01 | 2005-02-01 | 2005-02-01 | 2005-02-01 | 2005-02-01 | 2005-02-01 | 2005-02-01 | 2005-02-01 | 2005-02-01 | 2005-02-01 | 2005-02-01 | 2005-02-01 | 2005-02-01 | 2005-02-01 | 2005-02-01 | 2005-02-01 | 2005-02-01 | 2005-02-01 | 2005-02-01 | 2005-02-01 | 2005-02-01 | 2005-02-01 | 2005-02-01 | 2005-02-01 | 2005-02-01 | 2005-02-01 | 2005-02-01 | 2005-02-01 | 2005-02-01 | 2005-02-01 | 2005-02-01 | 2005-02-01 | 2005-02-01 | 2005-02-01 | 2005-02-01 | 2005-02-01 | 2005-02-01 | 2005-02-01 | 2005-02-01 | 2005-02-01 | 2005-02-01 | 2005-02-01 | 2005-02-01 | 2005-02-01 | 2005-02-01 | 2005-02-01 | 2005-02-01 | 2005-02-01 | 2005-02-01 | 2005-02-01 | 2005-02-01 | 2005-02-01 | 2005-02-01 | 2005-02-01 | 2005-02-01 | 2005-02-01 | 2005-02-01 | 2005-02-01 | 2005-02-01 | 2005-02-01 | 2005-02-01 | 2005-02-01 | 2005-02-01 | 2005-02-01 | 2005-02-01 | 2005-02-01 | 2005-02-01 | 2005-02-01 | 2005-02-01 | 2005-02-01 | 2005-02-01 | 2005-02-01 | 2005-02-01 | 2005-02-01 | 2005-02-01 | 2005-02-01 | 2005-02-01 | 2005-02-01 | 2005-02-01 | 2005-02-01 | 2005-02-01 | 2005-02-01 | 2005-02-01 | 2005-02-01 | 2005-02-01 | 2005-02-01 | 2005-02-01 | 2005-02-01 | 2005-02-01 | 2005-02-01 | 2005-02-01 | 2005-02-01 | 2005-02-01 | 2005-02-01 | 2005-02-01 | 2005-02-01 | 2005-02-01 | 2005-02-01 | 2005-02-01 | 2005-02-01 | 2005-02-01 | 2005-02-01 | 2005-02-01 | 2005-02-01 | 2005-02-01 | 2005-02-01 | 2005-02-01 | 2005-02-01 | 2005-02-01 | 2005-02-01 | 2005-02-01 | 2005-02-01 | 2005-02-01 | 2005-02-01 | 2005-02-01 | 2005-02-01 | 2005-02-01 | 2005-02-01 | 2005-02-01 | 2005-02-01 | 2005-02-01 | 2005-02-01 | 2005-02-01 | 2005-02-01 | 2005-02-01 | 2005-02-01 | 2005-02-01 | 2005-02-01 | 2005-02-01 | 2005-02-01 | 2005-02-01 | 2005-02-01 | 2005-02-01 | 2005-02-01 | 2005-02-01 | 2005-02-01 | 2005-02-01 | 2005-02-01 | 2005-02-01 | 2005-02-01 | 2005-02-01 | 2005-02-01 | 2005-02-01 | 2005-02-01 | 2005-02-01 | 2005-02-01 | 2005-02-01 | 2005-02-01 | 2005-02-01 | 2005-02-01 | 2005-02-01 | 2005-02-01 | 2005-02-01 | 2005-02-01 | 2005-02-01 | 2005-02-01 | 2005-02-01 | 2005-02-01 | 2005-02-01 | 2005-02-01 | 2005-02-01 | 2005-02-01 | 2005-02-01 | 2005-02-01 | 2005-02-01 | 2005-02-01 | 2005-02-01 | 2005-02-01 | 2005-02-01 | 2005-02-01 | 2005-02-01 | 2005-02-01 | 2005-02-01 | 2005-02-01 | 2005-02-01 | 2005-02-01 | 2005-02-01 | 2005-02-01 | 2005-02-01 | 2005-02-01 | 2005-02-01 | 2005-02-01 | 2005-02-01 | 2005-02-01 | 2005-02-01 | 2005-02-01 | 2005-02-01 | 2005-02-01 | 2005-02-01 | 2005-02-01 | 2005-02-01 | 2005-02-01 | 2005-02-01 | 2005-02-01 | 2005-02-01 | 2005-02-01 | 2005-02-01 | 2005-02-01 | 2005-02-01 | 2005-02-01 | 2005-02-01 | 2005-02-01 | 2005-02-01 | 2005-02-01 | 2005-02-01 | 2005-02-01 | 2005-02-01 | 2005-02-01 | 2005-02-01 | 2005-02-01 | 2005-02-01 | 2005-02-01 | 2005-02-01 | 2005-02-01 | 2005-02-01 | 2005-02-01 | 2005-02-01 | 2005-02-01 | 2005-02-01 | 2005-02-01 | 2005-02-01 | 2005-02-01 | 2005-02-01 | 2005-02-01 | 2005-02-01 | 2005-02-01 | 2005-02-01 | 2005-02-01 | 2005-02-01 | 2005-02-01 | 2005-02-01 | 2005-02-01 | 2005-02-01 | 2005-02-01 | 2005-02-01 | 2005-02-01 | 2005-02-01 | 2005-02-01 | 2005-02-01 | 2005-02-01 | 2005-02-01 | 2005-02-01 | 2005-02-01 | 2005-02-01 | 2005-02-01 | 2005-02-01 | 2005-02-01 | 2005-02-01 | 2005-02-01 | 2005-02-01 | 2005-02-01 | 2005-02-01 | 2005-02-01 | 2005-02-01 | 2005-02-01 | 2005-02-01 | 2005-02-01 | 2005-02-01 | 2005-02-01 | 2005-02-01 | 2005-02-01 | 2005-02-01 | 2005-02-01 | 2005-02-01 | 2005-02-01 | 2005-02-01 | 2005-02-01 | 2005-02-01 | 2005-02-01 | 2005-02-01 | 2005-02-01 | 2005-02-01 | 2005-02-01 | 2005-02-01 | 2005-02-01 | 2005-02-01 | 2005-02-01 | 2005-02-01 | 2005-02-01 | 2005-02-01 | 2005-02-01 | 2005-02-01 | 2005-02-01 | 2005-02-01 | 2005-02-01 | 2005-02-01 | 2005-02-01 | 2005-02-01 | 2005-02-01 | 2005-02-01 | 2005-02-01 | 2005-02-01 | 2005-02-01 | 2005-02-01 | 2005-02-01 | 2005-02-01 | 2005-02-01 | 2005-02-01 | 2005-02-01 | 2005-02-01 | 2005-02-01 | 2005-02-01 | 2005-02-01 | 2005-02-01 | 2005-02-01 | 2005-02-01 | 2005-02-01 | 2005-02-01 | 2005-02-01 | 2005-02-01 | 2005-02-01 | 2005-02-01 | 2005-02-01 | 2005-02-01 | 2005-02-01 | 2005-02-01 | 2005-02-01 | 2005-02-01 | 2005-02-01 | 2005-02-01 | 2005-02-01 | 2005-02-01 | 2005-02-01 | 2005-02-01 | 2005-02-01 | 2005-02-01 | 2005-02-01 | 2005-02-01 | 2005-02-01 | 2005-02-01 | 2005-02-01 | 2005-02-01 | 2005-02-01 | 2005-02-01 | 2005-02-01 | 2005-02-01 | 2005-02-01 | 2005-02-01 | 2005-02-01 | 2005-02-01 | 2005-02-01 | 2005-02-01 | 2005-02-01 | 2005-02-01 | 2005-02-01 | 2005-02-01 | 2005-02-01 | 2005-02-01 | 2005-02-01 | 2005-02-01 | 2005-02-01 | 2005-02-01 | 2005-02-01 | 2005-02-01 | 2005-02-01 | 2005-02-01 | 2005-02-01 | 2005-02-01 | 2005-02-01 | 2005-02-01 | 2005-02-01 | 2005-02-01 | 2005-02-01 | 2005-02-01 | 2005-02-01 | 2005-02-01 | 2005-02-01 | 2005-02-01 | 2005-02-01 | 2005-02-01 | 2005-02-01 | 2005-02-01 | 2005-02-01 | 2005-02-01 | 2005-02-01 | 2005-02-01 | 2005-02-01 | 2005-02-01 | 2005-02-01 | 2005-02-01 | 2005-02-01 | 2005-02-01 | 2005-02-01 | 2005-02-01 | 2005-02-01 | 2005-02-01 | 2005-02-01 | 2005-02-01 | 2005-02-01 | 2005-02-01 | 2005-02-01 | 2005-02-01 | 2005-02-01 | 2005-02-01 | 2005-02-01 | 2005-02-01 | 2005-02-01 | 2005-02-01 | 2005-02-01 | 2005-02-01 | 2005-02-01 | 2005-02-01 | 2005-02-01 | 2005-02-01 | 2005-02-01 | 2005-02-01 | 2005-02-01 | 2005-02-01 | 2005-02-01 | 2005-02-01 | 2005-02-01 | 2005-02-01 | 2005-02-01 | 2005-02-01 | 2005-02-01 | 2005-02-01 | 2005-02-01 | 2005-02-01 | 2005-02-01 | 2005-02-01 | 2005-02-01 | 2005-02-01 | 2005-02-01 | 2005-02-01 | 2005-02-01 | 2005-02-01 | 2005-02-01 | 2005-02-01 | 2005-02-01 | 2005-02-01 | 2005-02-01 | 2005-02-01 | 2005-02-01 | 2005-02-01 | 2005-02-01 | 2005-02-01 | 2005-02-01 | 2005-02-01 | 2005-02-01 | 2005-02-01 | 2005-02-01 | 2005-02-01 | 2005-02-01 | 2005-02-01 | 2005-02-01 | 2005-02-01 | 2005-02-01 | 2005-02-01 | 2005-02-01 | 2005-02-01 | 2005-02-01 | 2005-02-01 | 2005-02-01 | 2005-02-01 | 2005-02-01 | 2005-02-01 | 2005-02-01 | 2005-02-01 | 2005-02-01 | 2005-02-01 | 2005-02-01 | 2005-02-01 | 2005-02-01 | 2005-02-01 | 2005-02-01 | 2005-02-01 | 2005-02-01 | 2005-02-01 | 2005-02-01 | 2005-02-01 | 2005-02-01 | 2005-02-01 | 2005-02-01 | 2005-02-01 | 2005-02-01 | 2005-02-01 | 2005-02-01 | 2005-02-01 | 2005-02-01 | 2005-02-01 | 2005-02-01 | 2005-02-01 | 2005-02-01 | 2005-02-01 | 2005-02-01 | 2005-02-01 | 2005-02-01 | 2005-02-01 | 2005-02-01 | 2005-02-01 | 2005-02-01 | 2005-02-01 | 2005-02-01 | 2005-02-01 | 2005-02-01 | 2005-02-01 | 2005-02-01 | 2005-02-01 | 2005-02-01 | 2005-02-01 | 2005-02-01 | 2005-02-01 | 2005-02-01 | 2005-02-01 | 2005-02-01 | 2005-02-01 | 2005-02-01 | 2005-02-01 | 2005-02-01 | 2005-02-01 | 2005-02-01 | 2005-02-01 | 2005-02-01 | 2005-02-01 | 2005-02-01 | 2005-02-01 | 2005-02-01 | 2005-02-01 | 2005-02-01 | 2005-02-01 | 2005-02-01 | 2005-02-01 | 2005-02-01 | 2005-02-01 | 2005-02-01 | 2005-02-01 | 2005-02-01 | 2005-02-01 | 2005-02-01 | 2005-02-01 | 2005-02-01 | 2005-02-01 | 2005-02-01 | 2005-02-01 | 2005-02-01 | 2005-02-01 | 2005-02-01 | 2005-02-01 | 2005-02-01 | 2005-02-01 | 2005-02-01 | 2005-02-01 | 2005-02-01 | 2005-02-01 | 2005-02-01 | 2005-02-01 | 2005-02-01 | 2005-02-01 | 2005-02-01 | 2005-02-01 | 2005-02-01 | 2005-02-01 | 2005-02-01 | 2005-02-01 | 2005-02-01 | 2005-02-01 | 2005-02-01 | 2005-02-01 | 2005-02-01 | 2005-02-01 | 2005-02-01 | 2005-02-01 | 2005-02-01 | 2005-02-01 | 2005-02-01 | 2005-02-01 | 2005-02-01 | 2005-02-01 | 2005-02-01 | 2005-02-01 | 2005-02-01 | 2005-02-01 | 2005-02-01 | 2005-02-01 | 2005-02-01 | 2005-02-01 | 2005-02-01 | 2005-02-01 | 2005-02-01 | 2005-02-01 | 2005-02-01 | 2005-02-01 | 2005-02-01 | 2005-02-01 | 2005-02-01 | 2005-02-01 | 2005-02-01 | 2005-02-01 | 2005-02-01 | 2005-02-01 | 2005-02-01 | 2005-02-01 | 2005-02-01 | 2005-02-01 | 2005-02-01 | 2005-02-01 | 2005-02-01 | 2005-02-01 | 2005-02-01 | 2005-02-01 | 2005-02-01 | 2005-02-01 | 2005-02-01 | 2005-02-01 | 2005-02-01 | 2005-02-01 | 2005-02-01 | 2005-02-01 | 2005-02-01 | 2005-02-01 | 2005-02-01 | 2005-02-01 | 2005-02-01 | 2005-02-01 | 2005-02-01 | 2005-02-01 | 2005-02-01 | 2005-02-01 | 2005-02-01 | 2005-02-01 | 2005-02-01 | 2005-02-01 | 2005-02-01 | 2005-02-01 | 2005-02-01 | 2005-02-01 | 2005-02-01 | 2005-02-01 | 2005-02-01 | 2005-02-01 | 2005-02-01 | 2005-02-01 | 2005-02-01 | 2005-02-01 | 2005-02-01 | 2005-02-01 | 2005-02-01 | 2005-02-01 | 2005-02-01 | 2005-02-01 | 2005-02-01 | 2005-02-01 | 2005-02-01 | 2005-02-01 | 2005-02-01 | 2005-02-01 | 2005-02-01 | 2005-02-01 | 2005-02-01 | 2005-02-01 | 2005-02-01 | 2005-02-01 | 2005-02-01 | 2005-02-01 | 2005-02-01 | 2005-02-01 | 2005-02-01 | 2005-02-01 | 2005-02-01 | 2005-02-01 | 2005-02-01 | 2005-02-01 | 2005-02-01 | 2005-02-01 | 2005-02-01 | 2005-02-01 | 2005-02-01 | 2005-02-01 | 2005-02-01 | 2005-02-01 | 2005-02-01 | 2005-02-01 | 2005-02-01 | 2005-02-01 | 2005-02-01 | 2005-02-01 | 2005-02-01 | 2005-02-01 | 2005-02-01 | 2005-02-01 | 2005-02-01 | 2005-02-01 | 2005-02-01 | 2005-02-01 | 2005-02-01 | 2005-02-01 | 2005-02-01 | 2005-02-01 | 2005-02-01 | 2005-02-01 | 2005-02-01 | 2005-02-01 | 2005-02-01 | 2005-02-01 | 2005-02-01 | 2005-02-01 | 2005-02-01 | 2005-02-01 | 2005-02-01 | 2005-02-01 | 2005-02-01 | 2005-02-01 | 2005-02-01 | 2005-02-01 | 2005-02-01 | 2005-02-01 | 2005-02-01 | 2005-02-01 | 2005-02-01 | 2005-02-01 | 2005-02-01 | 2005-02-01 | 2005-02-01 | 2005-02-01 | 2005-02-01 | 2005-02-01 | 2005-02-01 | 2005-02-01 | 2005-02-01 | 2005-02-01 | 2005-02-01 | 2005-02-01 | 2005-02-01 | 2005-02-01 | 2005-02-01 | 2005-02-01 | 2005-02-01 | 2005-02-01 | 2005-02-01 | 2005-02-01 | 2005-02-01 | 2005-02-01 | 2005-02-01 | 2005-02-01 | 2005-02-01 | 2005-02-01 | 2005-02-01 | 2005-02-01 | 2005-02-01 | 2005-02-01 | 2005-02-01 | 2005-02-01 | 2005-02-01 | 2005-02-01 | 2005-02-01 | 2005-02-01 | 2005-02-01 | 2005-02-01 | 2005-02-01 | 2005-02-01 | 2005-02-01 | 2005-02-01 | 2005-02-01 | 2005-02-01 | 2005-02-01 | 2005-02-01 | 2005-02-01 | 2005-02-01 | 2005-02-01 | 2005-02-01 | 2005-02-01 | 2005-02-01 | 2005-02-01 | 2005-02-01 | 2005-02-01 | 2005-02-01 | 2005-02-01 | 2005-02-01 | 2005-02-01 | 2005-02-01 | 2005-02-01 | 2005-02-01 | 2005-02-01 | 2005-02-01 | 2005-02-01 | 2005-02-01 | 2005-02-01 | 2005-02-01 | 2005-02-01 | 2005-02-01 | 2005-02-01 | 2005-02-01 | 2005-02-01 | 2005-02-01 | 2005-02-01 | 2005-02-01 | 2005-02-01 | 2005-02-01 | 2005-02-01 | 2005-02-01 | 2005-02-01 | 2005-02-01 | 2005-02-01 | 2005-02-01 | 2005-02-01 | 2005-02-01 | 2005-02-01 | 2005-02-01 | 2005-02-01 | 2005-02-01 | 2005-02-01 | 2005-02-01 | 2005-02-01 | 2005-02-01 | 2005-02-01 | 2005-02-01 | 2005-02-01 | 2005-02-01 | 2005-02-01 | 2005-02-01 | 2005-02-01 | 2005-02-01 | 2005-02-01 | 2005-02-01 | 2005-02-01 | 2005-02-01 | 2005-02-01 | 2005-02-01 | 2005-02-01 | 2005-02-01 | 2005-02-01 | 2005-02-01 | 2005-02-01 | 2005-02-01 | 2005-02-01 | 2005-02-01 | 2005-02-01 | 2005-02-01 | 2005-02-01 | 2005-02-01 | 2005-02-01 | 2005-02-01 | 2005-02-01 | 2005-02-01 | 2005-02-01 | 2005-02-01 | 2005-02-01 | 2005-02-01 | 2005-02-01 | 2005-02-01 | 2005-02-01 | 2005-02-01 | 2005-02-01 | 2005-02-01 | 2005-02-01 | 2005-02-01 | 2005-02-01 | 2005-02-01 | 2005-02-01 | 2005-02-01 | 2005-02-01 | 2005-02-01 | 2005-02-01 | 2005-02-01 | 2005-02-01 | 2005-02-01 | 2005-02-01 | 2005-02-01 | 2005-02-01 | 2005-02-01 | 2005-02-01 | 2005-02-01 | 2005-02-01 | 2005-02-01 | 2005-02-01 | 2005-02-01 | 2005-02-01 | 2005-02-01 | 2005-02-01 | 2005-02-01 | 2005-02-01 | 2005-02-01 | 2005-02-01 | 2005-02-01 | 2005-02-01 | 2005-02-01 | 2005-02-01 | 2005-02-01 | 2005-02-01 | 2005-02-01 | 2005-02-01 | 2005-02-01 | 2005-02-01 | 2005-02-01 | 2005-02-01 | 2005-02-01 | 2005-02-01 | 2005-02-01 | 2005-02-01 | 2005-02-01 | 2005-02-01 | 2005-02-01 | 2005-02-01 | 2005-02-01 | 2005-02-01 | 2005-02-01 | 2005-02-01 | 2005-02-01 | 2005-02-01 | 2005-02-01 | 2005-02-01 | 2005-02-01 | 2005-02-01 | 2005-02-01 | 2005-02-01 | 2005-02-01 | 2005-02-01 | 2005-02-01 | 2005-02-01 | 2005-02-01 | 2005-02-01 | 2005-02-01 | 2005-02-01 | 2005-02-01 | 2005-02-01 | 2005-02-01 | 2005-02-01 | 2005-02-01 | 2005-02-01 | 2005-02-01 | 2005-02-01 | 2005-02-01 | 2005-02-01 | 2005-02-01 | 2005-02-01 | 2005-02-01 | 2005-02-01 | 2005-02-01 | 2005-02-01 | 2005-02-01 | 2005-02-01 | 2005-02-01 | 2005-02-01 | 2005-02-01 | 2005-02-01 | 2005-02-01 | 2005-02-01 | 2005-02-01 | 2005-02-01 | 2005-02-01 | 2005-02-01 | 2005-02-01 | 2005-02-01 | 2005-02-01 | 2005-02-01 | 2005-02-01 | 2005-02-01 | 2005-02-01 | 2005-02-01 | 2005-02-01 | 2005-02-01 | 2005-02-01 | 2005-02-01 | 2005-02-01 | 2005-02-01 | 2005-02-01 | 2005-02-01 | 2005-02-01 | 2005-02-01 | 2005-02-01 | 2005-02-01 | 2005-02-01 | 2005-02-01 | 2005-02-01 | 2005-02-01 | 2005-02-01 | 2005-02-01 | 2005-02-01 | 2005-02-01 | 2005-02-01 | 2005-02-01 | 2005-02-01 | 2005-02-01 | 2005-02-01 | 2005-02-01 | 2005-02-01 | 2005-02-01 | 2005-02-01 | 2005-02-01 | 2005-02-01 | 2005-02-01 | 2005-02-01 | 2005-02-01 | 2005-02-01 | 2005-02-01 | 2005-02-01 | 2005-02-01 | 2005-02-01 | 2005-02-01 | 2005-02-01 | 2005-02-01 | 2005-02-01 | 2005-02-01 | 2005-02-01 | 2005-02-01 | 2005-02-01 | 2005-02-01 | 2005-02-01 | 2005-02-01 | 2005-02-01 | 2005-02-01 | 2005-02-01 | 2005-02-01 | 2005-02-01 | 2005-02-01 | 2005-02-01 | 2005-02-01 | 2005-02-01 | 2005-02-01 | 2005-02-01 | 2005-02-01 | 2005-02-01 | 2005-02-01 | 2005-02-01 | 2005-02-01 | 2005-02-01 | 2005-02-01 | 2005-02-01 | 2005-02-01 | 2005-02-01 | 2005-02-01 | 2005-02-01 | 2005-02-01 | 2005-02-01 | 2005-02-01 | 2005-02-01 | 2005-02-01 | 2005-02-01 | 2005-02-01 | 2005-02-01 | 2005-02-01 | 2005-02-01 | 2005-02-01 | 2005-02-01 | 2005-02-01 | 2005-02-01 | 2005-02-01 | 2005-02-01 | 2005-02-01 | 2005-02-01 | 2005-02-01 | 2005-02-01 | 2005-02-01 | 2005-02-01 | 2005-02-01 | 2005-02-01 | 2005-02-01 | 2005-02-01 | 2005-02-01 | 2005-02-01 | 2005-02-01 | 2005-02-01 | 2005-02-01 | 2005-02-01 | 2005-02-01 | 2005-02-01 | 2005-02-01 | 2005-02-01 | 2005-02-01 | 2005-02-01 | 2005-02-01 | 2005-02-01 | 2005-02-01 | 2005-02-01 | 2005-02-01 | 2005-02-01 | 2005-02-01 | 2005-02-01 | 2005-02-01 | 2005-02-01 | 2005-02-01 | 2005-02-01 | 2005-02-01 | 2005-02-01 | 2005-02-01 | 2005-02-01 | 2005-02-01 | 2005-02-01 | 2005-02-01 | 2005-02-01 | 2005-02-01 | 2005-02-01 | 2005-02-01 | 2005-02-01 | 2005-02-01 | 2005-02-01 | 2005-02-01 | 2005-02-01 | 2005-02-01 | 2005-02-01 | 2005-02-01 | 2005-02-01 | 2005-02-01 | 2005-02-01 | 2005-02-01 | 2005-02-01 | 2005-02-01 | 2005-02-01 | 2005-02-01 | 2005-02-01 | 2005-02-01 | 2005-02-01 | 2005-02-01 | 2005-02-01 | 2005-02-01 | 2005-02-01 | 2005-02-01 | 2005-02-01 | 2005-02-01 | 2005-02-01 | 2005-02-01 | 2005-02-01 | 2005-02-01 | 2005-02-01 | 2005-02-01 | 2005-02-01 | 2005-02-01 | 2005-02-01 | 2005-02-01 | 2005-02-01 | 2005-02-01 | 2005-02-01 | 2005-02-01 | 2005-02-01 | 2005-02-01 | 2005-02-01 | 2005-02-01 | 2005-02-01 | 2005-02-01 | 2005-02-01 | 2005-02-01 | 2005-02-01 | 2005-02-01 | 2005-02-01 | 2005-02-01 | 2005-02-01 | 2005-02-01 | 2005-02-01 | 2005-02-01 | 2005-02-01 | 2005-02-01 | 2005-02-01 | 2005-02-01 | 2005-02-01 | 2005-02-01 | 2005-02-01 | 2005-02-01 | 2005-02-01 | 2005-02-01 | 2005-02-01 | 2005-02-01 | 2005-02-01 | 2005-02-01 | 2005-02-01 | 2005-02-01 | 2005-02-01 | 2005-02-01 | 2005-02-01 | 2005-02-01 | 2005-02-01 | 2005-02-01 | 2005-02-01 | 2005-02-01 | 2005-02-01 | 2005-02-01 | 2005-02-01 | 2005-02-01 | 2005-02-01 | 2005-02-01 | 2005-02-01 | 2005-02-01 | 2005-02-01 | 2005-02-01 | 2005-02-01 | 2005-02-01 | 2005-02-01 | 2005-02-01 | 2005-02-01 | 2005-02-01 | 2005-02-01 | 2005-02-01 | 2005-02-01 | 2005-02-01 | 2005-02-01 | 2005-02-01 | 2005-02-01 | 2005-02-01 | 2005-02-01 | 2005-02-01 | 2005-02-01 | 2005-02-01 | 2005-02-01 | 2005-02-01 | 2005-02-01 | 2005-02-01 | 2005-02-01 | 2005-02-01 | 2005-02-01 | 2005-02-01 | 2005-02-01 | 2005-02-01 | 2005-02-01 | 2005-02-01 | 2005-02-01 | 2005-02-01 | 2005-02-01 | 2005-02-01 | 2005-02-01 | 2005-02-01 | 2005-02-01 | 2005-02-01 | 2005-02-01 | 2005-02-01 | 2005-02-01 | 2005-02-01 | 2005-02-01 | 2005-02-01 | 2005-02-01 | 2005-02-01 | 2005-02-01 | 2005-02-01 | 2005-02-01 | 2005-02-01 | 2005-02-01 | 2005-02-01 | 2005-02-01 | 2005-02-01 | 2005-02-01 | 2005-02-01 | 2005-02-01 | 2005-02-01 | 2005-02-01 | 2005-02-01 | 2005-02-01 | 2005-02-01 | 2005-02-01 | 2005-02-01 | 2005-02-01 | 2005-02-01 | 2005-02-01 | 2005-02-01 | 2005-02-01 | 2005-02-01 | 2005-02-01 | 2005-02-01 | 2005-02-01 | 2005-02-01 | 2005-02-01 | 2005-02-01 | 2005-02-01 | 2005-02-01 | 2005-02-01 | 2005-02-01 | 2005-02-01 | 2005-02-01 | 2005-02-01 | 2005-02-01 | 2005-02-01 | 2005-02-01 | 2005-02-01 | 2005-02-01 | 2005-02-01 | 2005-02-01 | 2005-02-01 | 2005-02-01 | 2005-02-01 | 2005-02-01 | 2005-02-01 | 2005-02-01 | 2005-02-01 | 2005-02-01 | 2005-02-01 | 2005-02-01 | 2005-02-01 | 2005-02-01 | 2005-02-01 | 2005-02-01 | 2005-02-01 | 2005-02-01 | 2005-02-01 | 2005-02-01 | 2005-02-01 | 2005-02-01 | 2005-02-01 | 2005-02-01 | 2005-02-01 | 2005-02-01 | 2005-02-01 | 2005-02-01 | 2005-02-01 | 2005-02-01 | 2005-02-01 | 2005-02-01 | 2005-02-01 | 2005-02-01 | 2005-02-01 | 2005-02-01 | 2005-02-01 | 2005-02-01 | 2005-02-01 | 2005-02-01 | 2005-02-01 | 2005-02-01 | 2005-02-01 | 2005-02-01 | 2005-02-01 | 2005-02-01 | 2005-02-01 | 2005-02-01 | 2005-02-01 | 2005-02-01 | 2005-02-01 | 2005-02-01 | 2005-02-01 | 2005-02-01 | 2005-02-01 | 2005-02-01 | 2005-02-01 | 2005-02-01 | 2005-02-01 | 2005-02-01 | 2005-02-01 | 2005-02-01 | 2005-02-01 | 2005-02-01 | 2005-02-01 | 2005-02-01 | 2005-02-01 | 2005-02-01 | 2005-02-01 | 2005-02-01 | 2005-02-01 | 2005-02-01 | 2005-02-01 | 2005-02-01 | 2005-02-01 | 2005-02-01 | 2005-02-01 | 2005-02-01 | 2005-02-01 | 2005-02-01 | 2005-02-01 | 2005-02-01 | 2005-02-01 | 2005-02-01 | 2005-02-01 | 2005-02-01 | 2005-02-01 | 2005-02-01 | 2005-02-01 | 2005-02-01 | 2005-02-01 | 2005-02-01 | 2005-02-01 | 2005-02-01 | 2005-02-01 | 2005-02-01 | 2005-02-01 | 2005-02-01 | 2005-02-01 | 2005-02-01 | 2005-02-01 | 2005-02-01 | 2005-02-01 | 2005-02-01 | 2005-02-01 | 2005-02-01 | 2005-02-01 | 2005-02-01 | 2005-02-01 | 2005-02-01 | 2005-02-01 | 2005-02-01 | 2005-02-01 | 2005-02-01 | 2005-02-01 | 2005-02-01 | 2005-02-01 | 2005-02-01 | 2005-02-01 | 2005-02-01 | 2005-02-01 | 2005-02-01 | 2005-02-01 | 2005-02-01 | 2005-02-01 | 2005-02-01 | 2005-02-01 | 2005-02-01 | 2005-02-01 | 2005-02-01 | 2005-02-01 | 2005-02-01 | 2005-02-01 | 2005-02-01 | 2005-02-01 | 2005-02-01 | 2005-02-01 | 2005-02-01 | 2005-02-01 | 2005-02-01 | 2005-02-01 | 2005-02-01 | 2005-02-01 | 2005-02-01 | 2005-02-01 | 2005-02-01 | 2005-02-01 | 2005-02-01 | 2005-02-01 | 2005-02-01 | 2005-02-01 | 2005-02-01 | 2005-02-01 | 2005-02-01 | 2005-02-01 | 2005-02-01 | 2005-02-01 | 2005-02-01 | 2005-02-01 | 2005-02-01 | 2005-02-01 | 2005-02-01 | 2005-02-01 | 2005-02-01 | 2005-02-01 | 2005-02-01 | 2005-02-01 | 2005-02-01 | 2005-02-01 | 2005-02-01 | 2005-02-01 | 2005-02-01 | 2005-02-01 | 2005-02-01 | 2005-02-01 | 2005-02-01 | 2005-02-01 | 2005-02-01 | 2005-02-01 | 2005-02-01 | 2005-02-01 | 2005-02-01 | 2005-02-01 | 2005-02-01 | 2005-02-01 | 2005-02-01 | 2005-02-01 | 2005-02-01 | 2005-02-01 | 2005-02-01 | 2005-02-01 | 2005-02-01 | 2005-02-01 | 2005-02-01 | 2005-02-01 | 2005-02-01 | 2005-02-01 | 2005-02-01 | 2005-02-01 | 2005-02-01 | 2005-02-01 | 2005-02-01 | 2005-02-01 | 2005-02-01 | 2005-02-01 | 2005-02-01 | 2005-02-01 | 2005-02-01 | 2005-02-01 | 2005-02-01 | 2005-02-01 | 2005-02-01 | 2005-02-01 | 2005-02-01 | 2005-02-01 | 2005-02-01 | 2005-02-01 | 2005-02-01 | 2005-02-01 | 2005-02-01 | 2005-02-01 | 2005-02-01 | 2005-02-01 | 2005-02-01 | 2005-02-01 | 2005-02-01 | 2005-02-01 | 2005-02-01 | 2005-02-01 | 2005-02-01 | 2005-02-01 | 2005-02-01 | 2005-02-01 | 2005-02-01 | 2005-02-01 | 2005-02-01 | 2005-02-01 | 2005-02-01 | 2005-02-01 | 2005-02-01 | 2005-02-01 | 2005-02-01 | 2005-02-01 | 2005-02-01 | 2005-02-01 | 2005-02-01 | 2005-02-01 | 2005-02-01 | 2005-02-01 | 2005-02-01 | 2005-02-01 | 2005-02-01 | 2005-02-01 | 2005-02-01 | 2005-02-01 | 2005-02-01 | 2005-02-01 | 2005-02-01 | 2005-02-01 | 2005-02-01 | 2005-02-01 | 2005-02-01 | 2005-02-01 | 2005-02-01 | 2005-02-01 | 2005-02-01 | 2005-02-01 | 2005-02-01 | 2005-02-01 | 2005-02-01 | 2005-02-01 | 2005-02-01 | 2005-02-01 | 2005-02-01 | 2005-02-01 | 2005-02-01 | 2005-02-01 | 2005-02-01 | 2005-02-01 | 2005-02-01 | 2005-02-01 | 2005-02-01 | 2005-02-01 | 2005-02-01 | 2005-02-01 | 2005-02-01 | 2005-02-01 | 2005-02-01 | 2005-02-01 | 2005-02-01 | 2005-02-01 | 2005-02-01 | 2005-02-01 | 2005-02-01 | 2005-02-01 | 2005-02-01 | 2005-02-01 | 2005-02-01 | 2005-02-01 | 2005-02-01 | 2005-02-01 | 2005-02-01 | 2005-02-01 | 2005-02-01 | 2005-02-01 | 2005-02-01 | 2005-02-01 | 2005-02-01 | 2005-02-01 | 2005-02-01 | 2005-02-01 | 2005-02-01 | 2005-02-01 | 2005-02-01 | 2005-02-01 | 2005-02-01 | 2005-02-01 | 2005-02-01 | 2005-02-01 | 2005-02-01 | 2005-02-01 | 2005-02-01 | 2005-02-01 | 2005-02-01 | 2005-02-01 | 2005-02-01 | 2005-02-01 | 2005-02-01 | 2005-02-01 | 2005-02-01 | 2005-02-01 | 2005-02-01 | 2005-02-01 | 2005-02-01 | 2005-02-01 | 2005-02-01 | 2005-02-01 | 2005-02-01 | 2005-02-01 | 2005-02-01 | 2005-02-01 | 2005-02-01 | 2005-02-01 | 2005-02-01 | 2005-02-01 | 2005-02-01 | 2005-02-01 | 2005-02-01 | 2005-02-01 | 2005-02-01 | 2005-02-01 | 2005-02-01 | 2005-02-01 | 2005-02-01 | 2005-02-01 | 2005-02-01 | 2005-02-01 | 2005-02-01 | 2005-02-01 | 2005-02-01 | 2005-02-01 | 2005-02-01 | 2005-02-01 | 2005-02-01 | 2005-02-01 | 2005-02-01 | 2005-02-01 | 2005-02-01 | 2005-02-01 | 2005-02-01 | 2005-02-01 | 2005-02-01 | 2005-02-01 | 2005-02-01 | 2005-02-01 | 2005-02-01 | 2005-02-01 | 2005-02-01 | 2005-02-01 | 2005-02-01 | 2005-02-01 | 2005-02-01 | 2005-02-01 | 2005-02-01 | 2005-02-01 | 2005-02-01 | 2005-02-01 | 2005-02-01 | 2005-02-01 | 2005-02-01 | 2005-02-01 | 2005-02-01 | 2005-02-01 | 2005-02-01 | 2005-02-01 | 2005-02-01 | 2005-02-01 | 2005-02-01 | 2005-02-01 | 2005-02-01 | 2005-02-01 | 2005-02-01 | 2005-02-01 | 2005-02-01 | 2005-02-01 | 2005-02-01 | 2005-02-01 | 2005-02-01 | 2005-02-01 | 2005-02-01 | 2005-02-01 | 2005-02-01 | 2005-02-01 | 2005-02-01 | 2005-02-01 | 2005-02-01 | 2005-02-01 | 2005-02-01 | 2005-02-01 | 2005-02-01 | 2005-02-01 | 2005-02-01 | 2005-02-01 | 2005-02-01 | 2005-02-01 | 2005-02-01 | 2005-02-01 | 2005-02-01 | 2005-02-01 | 2005-02-01 | 2005-02-01 | 2005-02-01 | 2005-02-01 | 2005-02-01 | 2005-02-01 | 2005-02-01 | 2005-02-01 | 2005-02-01 | 2005-02-01 | 2005-02-01 | 2005-02-01 | 2005-02-01 | 2005-02-01 | 2005-02-01 | 2005-02-01 | 2005-02-01 | 2005-02-01 | 2005-02-01 | 2005-02-01 | 2005-02-01 | 2005-02-01 | 2005-02-01 | 2005-02-01 | 2005-02-01 | 2005-02-01 | 2005-02-01 | 2005-02-01 | 2005-02-01 | 2005-02-01 | 2005-02-01 | 2005-02-01 | 2005-02-01 | 2005-02-01 | 2005-02-01 | 2005-02-01 | 2005-02-01 | 2005-02-01 | 2005-02-01 | 2005-02-01 | 2005-02-01 | 2005-02-01 | 2005-02-01 | 2005-02-01 | 2005-02-01 | 2005-02-01 | 2005-02-01 | 2005-02-01 | 2005-02-01 | 2005-02-01 | 2005-02-01 | 2005-02-01 | 2005-02-01 | 2005-02-01 | 2005-02-01 | 2005-02-01 | 2005-02-01 | 2005-02-01 | 2005-02-01 | 2005-02-01 | 2005-02-01 | 2005-02-01 | 2005-02-01 | 2005-02-01 | 2005-02-01 | 2005-02-01 | 2005-02-01 | 2005-02-01 | 2005-02-01 | 2005-02-01 | 2005-02-01 | 2005-02-01 | 2005-02-01 | 2005-02-01 | 2005-02-01 | 2005-02-01 | 2005-02-01 | 2005-02-01 | 2005-02-01 | 2005-02-01 | 2005-02-01 | 2005-02-01 | 2005-02-01 | 2005-02-01 | 2005-02-01 | 2005-02-01 | 2005-02-01 | 2005-02-01 | 2005-02-01 | 2005-02-01 | 2005-02-01 | 2005-02-01 | 2005-02-01 | 2005-02-01 | 2005-02-01 | 2005-02-01 | 2005-02-01 | 2005-02-01 | 2005-02-01 | 2005-02-01 | 2005-02-01 | 2005-02-01 | 2005-02-01 | 2005-02-01 | 2005-02-01 | 2005-02-01 | 2005-02-01 | 2005-02-01 | 2005-02-01 | 2005-02-01 | 2005-02-01 | 2005-02-01 | 2005-02-01 | 2005-02-01 | 2005-02-01 | 2005-02-01 | 2005-02-01 | 2005-02-01 | 2005-02-01 | 2005-02-01 | 2005-02-01 | 2005-02-01 | 2005-02-01 | 2005-02-01 | 2005-02-01 | 2005-02-01 | 2005-02-01 | 2005-02-01 | 2005-02-01 | 2005-02-01 | 2005-02-01 | 2005-02-01 | 2005-02-01 | 2005-02-01 | 2005-02-01 | 2005-02-01 | 2005-02-01 | 2005-02-01 | 2005-02-01 | 2005-02-01 | 2005-02-01 | 2005-02-01 | 2005-02-01 | 2005-02-01 | 2005-02-01 | 2005-02-01 | 2005-02-01 | 2005-02-01 | 2005-02-01 | 2005-02-01 | 2005-02-01 | 2005-02-01 | 2005-02-01 | 2005-02-01 | 2005-02-01 | 2005-02-01 | 2005-02-01 | 2005-02-01 | 2005-02-01 | 2005-02-01 | 2005-02-01 | 2005-02-01 | 2005-02-01 | 2005-02-01 | 2005-02-01 | 2005-02-01 | 2005-02-01 | 2005-02-01 | 2005-02-01 | 2005-02-01 | 2005-02-01 | 2005-02-01 | 2005-02-01 | 2005-02-01 | 2005-02-01 | 2005-02-01 | 2005-02-01 | 2005-02-01 | 2005-02-01 | 2005-02-01 | 2005-02-01 | 2005-02-01 | 2005-02-01 | 2005-02-01 | 2005-02-01 | 2005-02-01 | 2005-02-01 | 2005-02-01 | 2005-02-01 | 2005-02-01 | 2005-02-01 | 2005-02-01 | 2005-02-01 | 2005-02-01 | 2005-02-01 | 2005-02-01 | 2005-02-01 | 2005-02-01 | 2005-02-01 | 2005-02-01 | 2005-02-01 | 2005-02-01 | 2005-02-01 | 2005-02-01 | 2005-02-01 | 2005-02-01 | 2005-02-01 | 2005-02-01 | 2005-02-01 | 2005-02-01 | 2005-02-01 | 2005-02-01 | 2005-02-01 | 2005-02-01 | 2005-02-01 | 2005-02-01 | 2005-02-01 | 2005-02-01 | 2005-02-01 | 2005-02-01 | 2005-02-01 | 2005-02-01 | 2005-02-01 | 2005-02-01 | 2005-02-01 | 2005-02-01 | 2005-02-01 | 2005-02-01 | 2005-02-01 | 2005-02-01 | 2005-02-01 | 2005-02-01 | 2005-02-01 | 2005-02-01 | 2005-02-01 | 2005-02-01 | 2005-02-01 | 2005-02-01 | 2005-02-01 | 2005-02-01 | 2005-02-01 | 2005-02-01 | 2005-02-01 | 2005-02-01 | 2005-02-01 | 2005-02-01 | 2005-02-01 | 2005-02-01 | 2005-02-01 | 2005-02-01 | 2005-02-01 | 2005-02-01 | 2005-02-01 | 2005-02-01 | 2005-02-01 | 2005-02-01 | 2005-02-01 | 2005-02-01 | 2005-02-01 | 2005-02-01 | 2005-02-01 | 2005-02-01 | 2005-02-01 | 2005-02-01 | 2005-02-01 | 2005-02-01 | 2005-02-01 | 2005-02-01 | 2005-02-01 | 2005-02-01 | 2005-02-01 | 2005-02-01 | 2005-02-01 | 2005-02-01 | 2005-02-01 | 2005-02-01 | 2005-02-01 | 2005-02-01 | 2005-02-01 | 2005-02-01 | 2005-02-01 | 2005-02-01 | 2005-02-01 | 2005-02-01 | 2005-02-01 | 2005-02-01 | 2005-02-01 | 2005-02-01 | 2005-02-01 | 2005-02-01 | 2005-02-01 | 2005-02-01 | 2005-02-01 | 2005-02-01 | 2005-02-01 | 2005-02-01 | 2005-02-01 | 2005-02-01 | 2005-02-01 | 2005-02-01 | 2005-02-01 | 2005-02-01 | 2005-02-01 | 2005-02-01 | 2005-02-01 | 2005-02-01 | 2005-02-01 | 2005-02-01 | 2005-02-01 | 2005-02-01 | 2005-02-01 | 2005-02-01 | 2005-02-01 | 2005-02-01 | 2005-02-01 | 2005-02-01 | 2005-02-01 | 2005-02-01 | 2005-02-01 | 2005-02-01 | 2005-02-01 | 2005-02-01 | 2005-02-01 | 2005-02-01 | 2005-02-01 | 2005-02-01 | 2005-02-01 | 2005-02-01 | 2005-02-01 | 2005-02-01 | 2005-02-01 | 2005-02-01 | 2005-02-01 | 2005-02-01 | 2005-02-01 | 2005-02-01 | 2005-02-01 | 2005-02-01 | 2005-02-01 | 2005-02-01 | 2005-02-01 | 2005-02-01 | 2005-02-01 | 2005-02-01 | 2005-02-01 | 2005-02-01 | 2005-02-01 | 2005-02-01 | 2005-02-01 | 2005-02-01 | 2005-02-01 | 2005-02-01 | 2005-02-01 | 2005-02-01 | 2005-02-01 | 2005-02-01 | 2005-02-01 | 2005-02-01 | 2005-02-01 | 2005-02-01 | 2005-02-01 | 2005-02-01 | 2005-02-01 | 2005-02-01 | 2005-02-01 | 2005-02-01 | 2005-02-01 | 2005-02-01 | 2005-02-01 | 2005-02-01 | 2005-02-01 | 2005-02-01 | 2005-02-01 | 2005-02-01 | 2005-02-01 | 2005-02-01 | 2005-02-01 | 2005-02-01 | 2005-02-01 | 2005-02-01 | 2005-02-01 | 2005-02-01 | 2005-02-01 | 2005-02-01 | 2005-02-01 | 2005-02-01 | 2005-02-01 | 2005-02-01 | 2005-02-01 | 2005-02-01 | 2005-02-01 | 2005-02-01 | 2005-02-01 | 2005-02-01 | 2005-02-01 | 2005-02-01 | 2005-02-01 | 2005-02-01 | 2005-02-01 | 2005-02-01 | 2005-02-01 | 2005-02-01 | 2005-02-01 | 2005-02-01 | 2005-02-01 | 2005-02-01 | 2005-02-01 | 2005-02-01 | 2005-02-01 | 2005-02-01 | 2005-02-01 | 2005-02-01 | 2005-02-01 | 2005-02-01 | 2005-02-01 | 2005-02-01 | 2005-02-01 | 2005-02-01 | 2005-02-01 | 2005-02-01 | 2005-02-01 | 2005-02-01 | 2005-02-01 | 2005-02-01 | 2005-02-01 | 2005-02-01 | 2005-02-01 | 2005-02-01 | 2005-02-01 | 2005-02-01 | 2005-02-01 | 2005-02-01 | 2005-02-01 | 2005-02-01 | 2005-02-01 | 2005-02-01 | 2005-02-01 | 2005-02-01 | 2005-02-01 | 2005-02-01 | 2005-02-01 | 2005-02-01 | 2005-02-01 | 2005-02-01 | 2005-02-01 | 2005-02-01 | 2005-02-01 | 2005-02-01 | 2005-02-01 | 2005-02-01 | 2005-02-01 | 2005-02-01 | 2005-02-01 | 2005-02-01 | 2005-02-01 | 2005-02-01 | 2005-02-01 | 2005-02-01 | 2005-02-01 | 2005-02-01 | 2005-02-01 | 2005-02-01 | 2005-02-01 | 2005-02-01 | 2005-02-01 | 2005-02-01 | 2005-02-01 | 2005-02-01 | 2005-02-01 | 2005-02-01 | 2005-02-01 | 2005-02-01 | 2005-02-01 | 2005-02-01 | 2005-02-01 | 2005-02-01 | 2005-02-01 | 2005-02-01 | 2005-02-01 | 2005-02-01 | 2005-02-01 | 2005-02-01 | 2005-02-01 | 2005-02-01 | 2005-02-01 | 2005-02-01 | 2005-02-01 | 2005-02-01 | 2005-02-01 | 2005-02-01 | 2005-02-01 | 2005-02-01 | 2005-02-01 | 2005-02-01 | 2005-02-01 | 2005-02-01 | 2005-02-01 | 2005-02-01 | 2005-02-01 | 2005-02-01 | 2005-02-01 | 2005-02-01 | 2005-02-01 | 2005-02-01 | 2005-02-01 | 2005-02-01 | 2005-02-01 | 2005-02-01 | 2005-02-01 | 2005-02-01 | 2005-02-01 | 2005-02-01 | 2005-02-01 | 2005-02-01 | 2005-02-01 | 2005-02-01 | 2005-02-01 | 2005-02-01 | 2005-02-01 | 2005-02-01 | 2005-02-01 | 2005-02-01 | 2005-02-01 | 2005-02-01 | 2005-02-01 | 2005-02-01 | 2005-02-01 | 2005-02-01 | 2005-02-01 | 2005-02-01 | 2005-02-01 | 2005-02-01 | 2005-02-01 | 2005-02-01 | 2005-02-01 | 2005-02-01 | 2005-02-01 | 2005-02-01 | 2005-02-01 | 2005-02-01 | 2005-02-01 | 2005-02-01 | 2005-02-01 | 2005-02-01 | 2005-02-01 | 2005-02-01 | 2005-02-01 | 2005-02-01 | 2005-02-01 | 2005-02-01 | 2005-02-01 | 2005-02-01 | 2005-02-01 | 2005-02-01 | 2005-02-01 | 2005-02-01 | 2005-02-01 | 2005-02-01 | 2005-02-01 | 2005-02-01 | 2005-02-01 | 2005-02-01 | 2005-02-01 | 2005-02-01 | 2005-02-01 | 2005-02-01 | 2005-02-01 | 2005-02-01 | 2005-02-01 | 2005-02-01 | 2005-02-01 | 2005-02-01 | 2005-02-01 | 2005-02-01 | 2005-02-01 | 2005-02-01 | 2005-02-01 | 2005-02-01 | 2005-02-01 | 2005-02-01 | 2005-02-01 | 2005-02-01 | 2005-02-01 | 2005-02-01 | 2005-02-01 | 2005-02-01 | 2005-02-01 | 2005-02-01 | 2005-02-01 | 2005-02-01 | 2005-02-01 | 2005-02-01 | 2005-02-01 | 2005-02-01 | 2005-02-01 | 2005-02-01 | 2005-02-01 | 2005-02-01 | 2005-02-01 | 2005-02-01 | 2005-02-01 | 2005-02-01 | 2005-02-01 | 2005-02-01 | 2005-02-01 | 2005-02-01 | 2005-02-01 | 2005-02-01 | 2005-02-01 | 2005-02-01 | 2005-02-01 | 2005-02-01 | 2005-02-01 | 2005-02-01 | 2005-02-01 | 2005-02-01 | 2005-02-01 | 2005-02-01 | 2005-02-01 | 2005-02-01 | 2005-02-01 | 2005-02-01 | 2005-02-01 | 2005-02-01 | 2005-02-01 | 2005-02-01 | 2005-02-01 | 2005-02-01 | 2005-02-01 | 2005-02-01 | 2005-02-01 | 2005-02-01 | 2005-02-01 | 2005-02-01 | 2005-02-01 | 2005-02-01 | 2005-02-01 | 2005-02-01 | 2005-02-01 | 2005-02-01 | 2005-02-01 | 2005-02-01 | 2005-02-01 | 2005-02-01 | 2005-02-01 | 2005-02-01 | 2005-02-01 | 2005-02-01 | 2005-02-01 | 2005-02-01 | 2005-02-01 | 2005-02-01 | 2005-02-01 | 2005-02-01 | 2005-02-01 | 2005-02-01 | 2005-02-01 | 2005-02-01 | 2005-02-01 | 2005-02-01 | 2005-02-01 | 2005-02-01 | 2005-02-01 | 2005-02-01 | 2005-02-01 | 2005-02-01 | 2005-02-01 | 2005-02-01 | 2005-02-01 | 2005-02-01 | 2005-02-01 | 2005-02-01 | 2005-02-01 | 2005-02-01 | 2005-02-01 | 2005-02-01 | 2005-02-01 | 2005-02-01 | 2005-02-01 | 2005-02-01 | 2005-02-01 | 2005-02-01 | 2005-02-01 | 2005-02-01 | 2005-02-01 | 2005-02-01 | 2005-02-01 | 2005-02-01 | 2005-02-01 | 2005-02-01 | 2005-02-01 | 2005-02-01 | 2005-02-01 | 2005-02-01 | 2005-02-01 | 2005-02-01 | 2005-02-01 | 2005-02-01 | 2005-02-01 | 2005-02-01 | 2005-02-01 | 2005-02-01 | 2005-02-01 | 2005-02-01 | 2005-02-01 | 2005-02-01 | 2005-02-01 | 2005-02-01 | 2005-02-01 | 2005-02-01 | 2005-02-01 | 2005-02-01 | 2005-02-01 | 2005-02-01 | 2005-02-01 | 2005-02-01 | 2005-02-01 | 2005-02-01 | 2005-02-01 | 2005-02-01 | 2005-02-01 | 2005-02-01 | 2005-02-01 | 2005-02-01 | 2005-02-01 | 2005-02-01 | 2005-02-01 | 2005-02-01 | 2005-02-01 | 2005-02-01 | 2005-02-01 | 2005-02-01 | 2005-02-01 | 2005-02-01 | 2005-02-01 | 2005-02-01 | 2005-02-01 | 2005-02-01 | 2005-02-01 | 2005-02-01 | 2005-02-01 | 2005-02-01 | 2005-02-01 | 2005-02-01 | 2005-02-01 | 2005-02-01 | 2005-02-01 | 2005-02-01 | 2005-02-01 | 2005-02-01 | 2005-02-01 | 2005-02-01 | 2005-02-01 | 2005-02-01 | 2005-02-01 | 2005-02-01 | 2005-02-01 | 2005-02-01 | 2005-02-01 | 2005-02-01 | 2005-02-01 | 2005-02-01 | 2005-02-01 | 2005-02-01 | 2005-02-01 | 2005-02-01 | 2005-02-01 | 2005-02-01 | 2005-02-01 | 2005-02-01 | 2005-02-01 | 2005-02-01 | 2005-02-01 | 2005-02-01 | 2005-02-01 | 2005-02-01 | 2005-02-01 | 2005-02-01 | 2005-02-01 | 2005-02-01 | 2005-02-01 | 2005-02-01 | 2005-02-01 | 2005-02-01 | 2005-02-01 | 2005-02-01 | 2005-02-01 | 2005-02-01 | 2005-02-01 | 2005-02-01 | 2005-02-01 | 2005-02-01 | 2005-02-01 | 2005-02-01 | 2005-02-01 | 2005-02-01 | 2005-02-01 | 2005-02-01 | 2005-02-01 | 2005-02-01 | 2005-02-01 | 2005-02-01 | 2005-02-01 | 2005-02-01 | 2005-02-01 | 2005-02-01 | 2005-02-01 | 2005-02-01 | 2005-02-01 | 2005-02-01 | 2005-02-01 | 2005-02-01 | 2005-02-01 | 2005-02-01 | 2005-02-01 | 2005-02-01 | 2005-02-01 | 2005-02-01 | 2005-02-01 | 2005-02-01 | 2005-02-01 | 2005-02-01 | 2005-02-01 | 2005-02-01 | 2005-02-01 | 2005-02-01 | 2005-02-01 | 2005-02-01 | 2005-02-01 | 2005-02-01 | 2005-02-01 | 2005-02-01 | 2005-02-01 | 2005-02-01 | 2005-02-01 | 2005-02-01 | 2005-02-01 | 2005-02-01 | 2005-02-01 | 2005-02-01 | 2005-02-01 | 2005-02-01 | 2005-02-01 | 2005-02-01 | 2005-02-01 | 2005-02-01 | 2005-02-01 | 2005-02-01 | 2005-02-01 | 2005-02-01 | 2005-02-01 | 2005-02-01 | 2005-02-01 | 2005-02-01 | 2005-02-01 | 2005-02-01 | 2005-02-01 | 2005-02-01 | 2005-02-01 | 2005-02-01 | 2005-02-01 | 2005-02-01 | 2005-02-01 | 2005-02-01 | 2005-02-01 | 2005-02-01 | 2005-02-01 | 2005-02-01 | 2005-02-01 | 2005-02-01 | 2005-02-01 | 2005-02-01 | 2005-02-01 | 2005-02-01 | 2005-02-01 | 2005-02-01 | 2005-02-01 | 2005-02-01 | 2005-02-01 | 2005-02-01 | 2005-02-01 | 2005-02-01 | 2005-02-01 | 2005-02-01 | 2005-02-01 | 2005-02-01 | 2005-02-01 | 2005-02-01 | 2005-02-01 | 2005-02-01 | 2005-02-01 | 2005-02-01 | 2005-02-01 | 2005-02-01 | 2005-02-01 | 2005-02-01 | 2005-02-01 | 2005-02-01 | 2005-02-01 | 2005-02-01 | 2005-02-01 | 2005-02-01 | 2005-02-01 | 2005-02-01 | 2005-02-01 | 2005-02-01 | 2005-02-01 | 2005-02-01 | 2005-02-01 | 2005-02-01 | 2005-02-01 | 2005-02-01 | 2005-02-01 | 2005-02-01 | 2005-02-01 | 2005-02-01 | 2005-02-01 | 2005-02-01 | 2005-02-01 | 2005-02-01 | 2005-02-01 | 2005-02-01 | 2005-02-01 | 2005-02-01 | 2005-02-01 | 2005-02-01 | 2005-02-01 | 2005-02-01 | 2005-02-01 | 2005-02-01 | 2005-02-01 | 2005-02-01 | 2005-02-01 | 2005-02-01 | 2005-02-01 | 2005-02-01 | 2005-02-01 | 2005-02-01 | 2005-02-01 | 2005-02-01 | 2005-02-01 | 2005-02-01 | 2005-02-01 | 2005-02-01 | 2005-02-01 | 2005-02-01 | 2005-02-01 | 2005-02-01 | 2005-02-01 | 2005-02-01 | 2005-02-01 | 2005-02-01 | 2005-02-01 | 2005-02-01 | 2005-02-01 | 2005-02-01 | 2005-02-01 | 2005-02-01 | 2005-02-01 | 2005-02-01 | 2005-02-01 | 2005-02-01 | 2005-02-01 | 2005-02-01 | 2005-02-01 | 2005-02-01 | 2005-02-01 | 2005-02-01 | 2005-02-01 | 2005-02-01 | 2005-02-01 | 2005-02-01 | 2005-02-01 | 2005-02-01 | 2005-02-01 | 2005-02-01 | 2005-02-01 | 2005-02-01 | 2005-02-01 | 2005-02-01 | 2005-02-01 | 2005-02-01 | 2005-02-01 | 2005-02-01 | 2005-02-01 | 2005-02-01 | 2005-02-01 | 2005-02-01 | 2005-02-01 | 2005-02-01 | 2005-02-01 | 2005-02-01 | 2005-02-01 | 2005-02-01 | 2005-02-01 | 2005-02-01 | 2005-02-01 | 2005-02-01 | 2005-02-01 | 2005-02-01 | 2005-02-01 | 2005-02-01 | 2005-02-01 | 2005-02-01 | 2005-02-01 | 2005-02-01 | 2005-02-01 | 2005-02-01 | 2005-02-01 | 2005-02-01 | 2005-02-01 | 2005-02-01 | 2005-02-01 | 2005-02-01 | 2005-02-01 | 2005-02-01 | 2005-02-01 | 2005-02-01 | 2005-02-01 | 2005-02-01 | 2005-02-01 | 2005-02-01 | 2005-02-01 | 2005-02-01 | 2005-02-01 | 2005-02-01 | 2005-02-01 | 2005-02-01 | 2005-02-01 | 2005-02-01 | 2005-02-01 | 2005-02-01 | 2005-02-01 | 2005-02-01 | 2005-02-01 | 2005-02-01 | 2005-02-01 | 2005-02-01 | 2005-02-01 | 2005-02-01 | 2005-02-01 | 2005-02-01 | 2005-02-01 | 2005-02-01 | 2005-02-01 | 2005-02-01 | 2005-02-01 | 2005-02-01 | 2005-02-01 | 2005-02-01 | 2005-02-01 | 2005-02-01 | 2005-02-01 | 2005-02-01 | 2005-02-01 | 2005-02-01 | 2005-02-01 | 2005-02-01 | 2005-02-01 | 2005-02-01 | 2005-02-01 | 2005-02-01 | 2005-02-01 | 2005-02-01 | 2005-02-01 | 2005-02-01 | 2005-02-01 | 2005-02-01 | 2005-02-01 | 2005-02-01 | 2005-02-01 | 2005-02-01 | 2005-02-01 | 2005-02-01 | 2005-02-01 | 2005-02-01 | 2005-02-01 | 2005-02-01 | 2005-02-01 | 2005-02-01 | 2005-02-01 | 2005-02-01 | 2005-02-01 | 2005-02-01 | 2005-02-01 | 2005-02-01 | 2005-02-01 | 2005-02-01 | 2005-02-01 | 2005-02-01 | 2005-02-01 | 2005-02-01 | 2005-02-01 | 2005-02-01 | 2005-02-01 | 2005-02-01 | 2005-02-01 | 2005-02-01 | 2005-02-01 | 2005-02-01 | 2005-02-01 | 2005-02-01 | 2005-02-01 | 2005-02-01 | 2005-02-01 | 2005-02-01 | 2005-02-01 | 2005-02-01 | 2005-02-01 | 2005-02-01 | 2005-02-01 | 2005-02-01 | 2005-02-01 | 2005-02-01 | 2005-02-01 | 2005-02-01 | 2005-02-01 | 2005-02-01 | 2005-02-01 | 2005-02-01 | 2005-02-01 | 2005-02-01 | 2005-02-01 | 2005-02-01 | 2005-02-01 | 2005-02-01 | 2005-02-01 | 2005-02-01 | 2005-02-01 | 2005-02-01 | 2005-02-01 | 2005-02-01 | 2005-02-01 | 2005-02-01 | 2005-02-01 | 2005-02-01 | 2005-02-01 | 2005-02-01 | 2005-02-01 | 2005-02-01 | 2005-02-01 | 2005-02-01 | 2005-02-01 | 2005-02-01 | 2005-02-01 | 2005-02-01 | 2005-02-01 | 2005-02-01 | 2005-02-01 | 2005-02-01 | 2005-02-01 | 2005-02-01 | 2005-02-01 | 2005-02-01 | 2005-02-01 | 2005-02-01 | 2005-02-01 | 2005-02-01 | 2005-02-01 | 2005-02-01 | 2005-02-01 | 2005-02-01 | 2005-02-01 | 2005-02-01 | 2005-02-01 | 2005-02-01 | 2005-02-01 | 2005-02-01 | 2005-02-01 | 2005-02-01 | 2005-02-01 | 2005-02-01 | 2005-02-01 | 2005-02-01 | 2005-02-01 | 2005-02-01 | 2005-02-01 | 2005-02-01 | 2005-02-01 | 2005-02-01 | 2005-02-01 | 2005-02-01 | 2005-02-01 | 2005-02-01 | 2005-02-01 | 2005-02-01 | 2005-02-01 | 2005-02-01 | 2005-02-01 | 2005-02-01 | 2005-02-01 | 2005-02-01 | 2005-02-01 | 2005-02-01 | 2005-02-01 | 2005-02-01 | 2005-02-01 | 2005-02-01 | 2005-02-01 | 2005-02-01 | 2005-02-01 | 2005-02-01 | 2005-02-01 | 2005-02-01 | 2005-02-01 | 2005-02-01 | 2005-02-01 | 2005-02-01 | 2005-02-01 | 2005-02-01 | 2005-02-01 | 2005-02-01 | 2005-02-01 | 2005-02-01 | 2005-02-01 | 2005-02-01 | 2005-02-01 | 2005-02-01 | 2005-02-01 | 2005-02-01 | 2005-02-01 | 2005-02-01 | 2005-02-01 | 2005-02-01 | 2005-02-01 | 2005-02-01 | 2005-02-01 | 2005-02-01 | 2005-02-01 | 2005-02-01 | 2005-02-01 | 2005-02-01 | 2005-02-01 | 2005-02-01 | 2005-02-01 | 2005-02-01 | 2005-02-01 | 2005-02-01 | 2005-02-01 | 2005-02-01 | 2005-02-01 | 2005-02-01 | 2005-02-01 | 2005-02-01 | 2005-02-01 | 2005-02-01 | 2005-02-01 | 2005-02-01 | 2005-02-01 | 2005-02-01 | 2005-02-01 | 2005-02-01 | 2005-02-01 | 2005-02-01 | 2005-02-01 | 2005-02-01 | 2005-02-01 | 2005-02-01 | 2005-02-01 | 2005-02-01 | 2005-02-01 | 2005-02-01 | 2005-02-01 | 2005-02-01 | 2005-02-01 | 2005-02-01 | 2005-02-01 | 2005-02-01 | 2005-02-01 | 2005-02-01 | 2005-02-01 | 2005-02-01 | 2005-02-01 | 2005-02-01 | 2005-02-01 | 2005-02-01 | 2005-02-01 | 2005-02-01 | 2005-02-01 | 2005-02-01 | 2005-02-01 | 2005-02-01 | 2005-02-01 | 2005-02-01 | 2005-02-01 | 2005-02-01 | 2005-02-01 | 2005-02-01 | 2005-02-01 | 2005-02-01 | 2005-02-01 | 2005-02-01 | 2005-02-01 | 2005-02-01 | 2005-02-01 | 2005-02-01 | 2005-02-01 | 2005-02-01 | 2005-02-01 | 2005-02-01 | 2005-02-01 | 2005-02-01 | 2005-02-01 | 2005-02-01 | 2005-02-01 | 2005-02-01 | 2005-02-01 | 2005-02-01 | 2005-02-01 | 2005-02-01 | 2005-02-01 | 2005-02-01 | 2005-02-01 | 2005-02-01 | 2005-02-01 | 2005-02-01 | 2005-02-01 | 2005-02-01 | 2005-02-01 | 2005-02-01 | 2005-02-01 | 2005-02-01 | 2005-02-01 | 2005-02-01 | 2005-02-01 | 2005-02-01 | 2005-02-01 | 2005-02-01 | 2005-02-01 | 2005-02-01 | 2005-02-01 | 2005-02-01 | 2005-02-01 | 2005-02-01 | 2005-02-01 | 2005-02-01 | 2005-02-01 | 2005-02-01 | 2005-02-01 | 2005-02-01 | 2005-02-01 | 2005-02-01 | 2005-02-01 | 2005-02-01 | 2005-02-01 | 2005-02-01 | 2005-02-01 | 2005-02-01 | 2005-02-01 | 2005-02-01 | 2005-02-01 | 2005-02-01 | 2005-02-01 | 2005-02-01 | 2005-02-01 | 2005-02-01 | 2005-02-01 | 2005-02-01 | 2005-02-01 | 2005-02-01 | 2005-02-01 | 2005-02-01 | 2005-02-01 | 2005-02-01 | 2005-02-01 | 2005-02-01 | 2005-02-01 | 2005-02-01 | 2005-02-01 | 2005-02-01 | 2005-02-01 | 2005-02-01 | 2005-02-01 | 2005-02-01 | 2005-02-01 | 2005-02-01 | 2005-02-01 | 2005-02-01 | 2005-02-01 | 2005-02-01 | 2005-02-01 | 2005-02-01 | 2005-02-01 | 2005-02-01 | 2005-02-01 | 2005-02-01 | 2005-02-01 | 2005-02-01 | 2005-02-01 | 2005-02-01 | 2005-02-01 | 2005-02-01 | 2005-02-01 | 2005-02-01 | 2005-02-01 | 2005-02-01 | 2005-02-01 | 2005-02-01 | 2005-02-01 | 2005-02-01 | 2005-02-01 | 2005-02-01 | 2005-02-01 | 2005-02-01 | 2005-02-01 | 2005-02-01 | 2005-02-01 | 2005-02-01 | 2005-02-01 | 2005-02-01 | 2005-02-01 | 2005-02-01 | 2005-02-01 | 2005-02-01 | 2005-02-01 | 2005-02-01 | 2005-02-01 | 2005-02-01 | 2005-02-01 | 2005-02-01 | 2005-02-01 | 2005-02-01 | 2005-02-01 | 2005-02-01 | 2005-02-01 | 2005-02-01 | 2005-02-01 | 2005-02-01 | 2005-02-01 | 2005-02-01 | 2005-02-01 | 2005-02-01 | 2005-02-01 | 2005-02-01 | 2005-02-01 | 2005-02-01 | 2005-02-01 | 2005-02-01 | 2005-02-01 | 2005-02-01 | 2005-02-01 | 2005-02-01 | 2005-02-01 | 2005-02-01 | 2005-02-01 | 2005-02-01 | 2005-02-01 | 2005-02-01 | 2005-02-01 | 2005-02-01 | 2005-02-01 | 2005-02-01 | 2005-02-01 | 2005-02-01 | 2005-02-01 | 2005-02-01 | 2005-02-01 | 2005-02-01 | 2005-02-01 | 2005-02-01 | 2005-02-01 | 2005-02-01 | 2005-02-01 | 2005-02-01 | 2005-02-01 | 2005-02-01 | 2005-02-01 | 2005-02-01 | 2005-02-01 | 2005-02-01 | 2005-02-01 | 2005-02-01 | 2005-02-01 | 2005-02-01 | 2005-02-01 | 2005-02-01 | 2005-02-01 | 2005-02-01 | 2005-02-01 | 2005-02-01 | 2005-02-01 | 2005-02-01 | 2005-02-01 | 2005-02-01 | 2005-02-01 | 2005-02-01 | 2005-02-01 | 2005-02-01 | 2005-02-01 | 2005-02-01 | 2005-02-01 | 2005-02-01 | 2005-02-01 | 2005-02-01 | 2005-02-01 | 2005-02-01 | 2005-02-01 | 2005-02-01 | 2005-02-01 | 2005-02-01 | 2005-02-01 | 2005-02-01 | 2005-02-01 | 2005-02-01 | 2005-02-01 | 2005-02-01 | 2005-02-01 | 2005-02-01 | 2005-02-01 | 2005-02-01 | 2005-02-01 | 2005-02-01 | 2005-02-01 | 2005-02-01 | 2005-02-01 | 2005-02-01 | 2005-02-01 | 2005-02-01 | 2005-02-01 | 2005-02-01 | 2005-02-01 | 2005-02-01 | 2005-02-01 | 2005-02-01 | 2005-02-01 | 2005-02-01 | 2005-02-01 | 2005-02-01 | 2005-02-01 | 2005-02-01 | 2005-02-01 | 2005-02-01 | 2005-02-01 | 2005-02-01 | 2005-02-01 | 2005-02-01 | 2005-02-01 | 2005-02-01 | 2005-02-01 | 2005-02-01 | 2005-02-01 | 2005-02-01 | 2005-02-01 | 2005-02-01 | 2005-02-01 | 2005-02-01 | 2005-02-01 | 2005-02-01 | 2005-02-01 | 2005-02-01 | 2005-02-01 | 2005-02-01 | 2005-02-01 | 2005-02-01 | 2005-02-01 | 2005-02-01 | 2005-02-01 | 2005-02-01 | 2005-02-01 | 2005-02-01 | 2005-02-01 | 2005-02-01 | 2005-02-01 | 2005-02-01 | 2005-02-01 | 2005-02-01 | 2005-02-01 | 2005-02-01 | 2005-02-01 | 2005-02-01 | 2005-02-01 | 2005-02-01 | 2005-02-01 | 2005-02-01 | 2005-02-01 | 2005-02-01 | 2005-02-01 | 2005-02-01 | 2005-02-01 | 2005-02-01 | 2005-02-01 | 2005-02-01 | 2005-02-01 | 2005-02-01 | 2005-02-01 | 2005-02-01 | 2005-02-01 | 2005-02-01 | 2005-02-01 | 2005-02-01 | 2005-02-01 | 2005-02-01 | 2005-02-01 | 2005-02-01 | 2005-02-01 | 2005-02-01 | 2005-02-01 | 2005-02-01 | 2005-02-01 | 2005-02-01 | 2005-02-01 | 2005-02-01 | 2005-02-01 | 2005-02-01 | 2005-02-01 | 2005-02-01 | 2005-02-01 | 2005-02-01 | 2005-02-01 | 2005-02-01 | 2005-02-01 | 2005-02-01 | 2005-02-01 | 2005-02-01 | 2005-02-01 | 2005-02-01 | 2005-02-01 | 2005-02-01 | 2005-02-01 | 2005-02-01 | 2005-02-01 | 2005-02-01 | 2005-02-01 | 2005-02-01 | 2005-02-01 | 2005-02-01 | 2005-02-01 | 2005-02-01 | 2005-02-01 | 2005-02-01 | 2005-02-01 | 2005-02-01 | 2005-02-01 | 2005-02-01 | 2005-02-01 | 2005-02-01 | 2005-02-01 | 2005-02-01 | 2005-02-01 | 2005-02-01 | 2005-02-01 | 2005-02-01 | 2005-02-01 | 2005-02-01 | 2005-02-01 | 2005-02-01 | 2005-02-01 | 2005-02-01 | 2005-02-01 | 2005-02-01 | 2005-02-01 | 2005-02-01 | 2005-02-01 | 2005-02-01 | 2005-02-01 | 2005-02-01 | 2005-02-01 | 2005-02-01 | 2005-02-01 | 2005-02-01 | 2005-02-01 | 2005-02-01 | 2005-02-01 | 2005-02-01 | 2005-02-01 | 2005-02-01 | 2005-02-01 | 2005-02-01 | 2005-02-01 | 2005-02-01 | 2005-02-01 | 2005-02-01 | 2005-02-01 | 2005-02-01 | 2005-02-01 | 2005-02-01 | 2005-02-01 | 2005-02-01 | 2005-02-01 | 2005-02-01 | 2005-02-01 | 2005-02-01 | 2005-02-01 | 2005-02-01 | 2005-02-01 | 2005-02-01 | 2005-02-01 | 2005-02-01 | 2005-02-01 | 2005-02-01 | 2005-02-01 | 2005-02-01 | 2005-02-01 | 2005-02-01 | 2005-02-01 | 2005-02-01 | 2005-02-01 | 2005-02-01 | 2005-02-01 | 2005-02-01 | 2005-02-01 | 2005-02-01 | 2005-02-01 | 2005-02-01 | 2005-02-01 | 2005-02-01 | 2005-02-01 | 2005-02-01 | 2005-02-01 | 2005-02-01 | 2005-02-01 | 2005-02-01 | 2005-02-01 | 2005-02-01 | 2005-02-01 | 2005-02-01 | 2005-02-01 | 2005-02-01 | 2005-02-01 | 2005-02-01 | 2005-02-01 | 2005-02-01 | 2005-02-01 | 2005-02-01 | 2005-02-01 | 2005-02-01 | 2005-02-01 | 2005-02-01 | 2005-02-01 | 2005-02-01 | 2005-02-01 | 2005-02-01 | 2005-02-01 | 2005-02-01 | 2005-02-01 | 2005-02-01 | 2005-02-01 | 2005-02-01 | 2005-02-01 | 2005-02-01 | 2005-02-01 | 2005-02-01 | 2005-02-01 | 2005-02-01 | 2005-02-01 | 2005-02-01 | 2005-02-01 | 2005-02-01 | 2005-02-01 | 2005-02-01 | 2005-02-01 | 2005-02-01 | 2005-02-01 | 2005-02-01 | 2005-02-01 | 2005-02-01 | 2005-02-01 | 2005-02-01 | 2005-02-01 | 2005-02-01 | 2005-02-01 | 2005-02-01 | 2005-02-01 | 2005-02-01 | 2005-02-01 | 2005-02-01 | 2005-02-01 | 2005-02-01 | 2005-02-01 | 2005-02-01 | 2005-02-01 | 2005-02-01 | 2005-02-01 | 2005-02-01 | 2005-02-01 | 2005-02-01 | 2005-02-01 | 2005-02-01 | 2005-02-01 | 2005-02-01 | 2005-02-01 | 2005-02-01 | 2005-02-01 | 2005-02-01 | 2005-02-01 | 2005-02-01 | 2005-02-01 | 2005-02-01 | 2005-02-01 | 2005-02-01 | 2005-02-01 | 2005-02-01 | 2005-02-01 | 2005-02-01 | 2005-02-01 | 2005-02-01 | 2005-02-01 | 2005-02-01 | 2005-02-01 | 2005-02-01 | 2005-02-01 | 2005-02-01 | 2005-02-01 | 2005-02-01 | 2005-02-01 | 2005-02-01 | 2005-02-01 | 2005-02-01 | 2005-02-01 | 2005-02-01 | 2005-02-01 | 2005-02-01 | 2005-02-01 | 2005-02-01 | 2005-02-01 | 2005-02-01 | 2005-02-01 | 2005-02-01 | 2005-02-01 | 2005-02-01 | 2005-02-01 | 2005-02-01 | 2005-02-01 | 2005-02-01 | 2005-02-01 | 2005-02-01 | 2005-02-01 | 2005-02-01 | 2005-02-01 | 2005-02-01 | 2005-02-01 | 2005-02-01 | 2005-02-01 | 2005-02-01 | 2005-02-01 | 2005-02-01 | 2005-02-01 | 2005-02-01 | 2005-02-01 | 2005-02-01 | 2005-02-01 | 2005-02-01 | 2005-02-01 | 2005-02-01 | 2005-02-01 | 2005-02-01 | 2005-02-01 | 2005-02-01 | 2005-02-01 | 2005-02-01 | 2005-02-01 | 2005-02-01 | 2005-02-01 | 2005-02-01 | 2005-02-01 | 2005-02-01 | 2005-02-01 | 2005-02-01 | 2005-02-01 | 2005-02-01 | 2005-02-01 | 2005-02-01 | 2005-02-01 | 2005-02-01 | 2005-02-01 | 2005-02-01 | 2005-02-01 | 2005-02-01 | 2005-02-01 | 2005-02-01 | 2005-02-01 | 2005-02-01 | 2005-02-01 | 2005-02-01 | 2005-02-01 | 2005-02-01 | 2005-02-01 | 2005-02-01 | 2005-02-01 | 2005-02-01 | 2005-02-01 | 2005-02-01 | 2005-02-01 | 2005-02-01 | 2005-02-01 | 2005-02-01 | 2005-02-01 | 2005-02-01 | 2005-02-01 | 2005-02-01 | 2005-02-01 | 2005-02-01 | 2005-02-01 | 2005-02-01 | 2005-02-01 | 2005-02-01 | 2005-02-01 | 2005-02-01 | 2005-02-01 | 2005-02-01 | 2005-02-01 | 2005-02-01 | 2005-02-01 | 2005-02-01 | 2005-02-01 | 2005-02-01 | 2005-02-01 | 2005-02-01 | 2005-02-01 | 2005-02-01 | 2005-02-01 | 2005-02-01 | 2005-02-01 | 2005-02-01 | 2005-02-01 | 2005-02-01 | 2005-02-01 | 2005-02-01 | 2005-02-01 | 2005-02-01 | 2005-02-01 | 2005-02-01 | 2005-02-01 | 2005-02-01 | 2005-02-01 | 2005-02-01 | 2005-02-01 | 2005-02-01 | 2005-02-01 | 2005-02-01 | 2005-02-01 | 2005-02-01 | 2005-02-01 | 2005-02-01 | 2005-02-01 | 2005-02-01 | 2005-02-01 | 2005-02-01 | 2005-02-01 | 2005-02-01 | 2005-02-01 | 2005-02-01 | 2005-02-01 | 2005-02-01 | 2005-02-01 | 2005-02-01 | 2005-02-01 | 2005-02-01 | 2005-02-01 | 2005-02-01 | 2005-02-01 | 2005-02-01 | 2005-02-01 | 2005-02-01 | 2005-02-01 | 2005-02-01 | 2005-02-01 | 2005-02-01 | 2005-02-01 | 2005-02-01 | 2005-02-01 | 2005-02-01 | 2005-02-01 | 2005-02-01 | 2005-02-01 | 2005-02-01 | 2005-02-01 | 2005-02-01 | 2005-02-01 | 2005-02-01 | 2005-02-01 | 2005-02-01 | 2005-02-01 | 2005-02-01 | 2005-02-01 | 2005-02-01 | 2005-02-01 | 2005-02-01 | 2005-02-01 | 2005-02-01 | 2005-02-01 | 2005-02-01 | 2005-02-01 | 2005-02-01 | 2005-02-01 | 2005-02-01 | 2005-02-01 | 2005-02-01 | 2005-02-01 | 2005-02-01 | 2005-02-01 | 2005-02-01 | 2005-02-01 | 2005-02-01 | 2005-02-01 | 2005-02-01 | 2005-02-01 | 2005-02-01 | 2005-02-01 | 2005-02-01 | 2005-02-01 | 2005-02-01 | 2005-02-01 | 2005-02-01 | 2005-02-01 | 2005-02-01 | 2005-02-01 | 2005-02-01 | 2005-02-01 | 2005-02-01 | 2005-02-01 | 2005-02-01 | 2005-02-01 | 2005-02-01 | 2005-02-01 | 2005-02-01 | 2005-02-01 | 2005-02-01 | 2005-02-01 | 2005-02-01 | 2005-02-01 | 2005-02-01 | 2005-02-01 | 2005-02-01 | 2005-02-01 | 2005-02-01 | 2005-02-01 | 2005-02-01 | 2005-02-01 | 2005-02-01 | 2005-02-01 | 2005-02-01 | 2005-02-01 | 2005-02-01 | 2005-02-01 | 2005-02-01 | 2005-02-01 | 2005-02-01 | 2005-02-01 | 2005-02-01 | 2005-02-01 | 2005-02-01 | 2005-02-01 | 2005-02-01 | 2005-02-01 | 2005-02-01 | 2005-02-01 | 2005-02-01 | 2005-02-01 | 2005-02-01 | 2005-02-01 | 2005-02-01 | 2005-02-01 | 2005-02-01 | 2005-02-01 | 2005-02-01 | 2005-02-01 | 2005-02-01 | 2005-02-01 | 2005-02-01 | 2005-02-01 | 2005-02-01 | 2005-02-01 | 2005-02-01 | 2005-02-01 | 2005-02-01 | 2005-02-01 | 2005-02-01 | 2005-02-01 | 2005-02-01 | 2005-02-01 | 2005-02-01 | 2005-02-01 | 2005-02-01 | 2005-02-01 | 2005-02-01 | 2005-02-01 | 2005-02-01 | 2005-02-01 | 2005-02-01 | 2005-02-01 | 2005-02-01 | 2005-02-01 | 2005-02-01 | 2005-02-01 | 2005-02-01 | 2005-02-01 | 2005-02-01 | 2005-02-01 | 2005-02-01 | 2005-02-01 | 2005-02-01 | 2005-02-01 | 2005-02-01 | 2005-02-01 | 2005-02-01 | 2005-02-01 | 2005-02-01 | 2005-02-01 | 2005-02-01 | 2005-02-01 | 2005-02-01 | 2005-02-01 | 2005-02-01 | 2005-02-01 | 2005-02-01 | 2005-02-01 | 2005-02-01 | 2005-02-01 | 2005-02-01 | 2005-02-01 | 2005-02-01 | 2005-02-01 | 2005-02-01 | 2005-02-01 | 2005-02-01 | 2005-02-01 | 2005-02-01 | 2005-02-01 | 2005-02-01 | 2005-02-01 | 2005-02-01 | 2005-02-01 | 2005-02-01 | 2005-02-01 | 2005-02-01 | 2005-02-01 | 2005-02-01 | 2005-02-01 | 2005-02-01 | 2005-02-01 | 2005-02-01 | 2005-02-01 | 2005-02-01 | 2005-02-01 | 2005-02-01 | 2005-02-01 | 2005-02-01 | 2005-02-01 | 2005-02-01 | 2005-02-01 | 2005-02-01 | 2005-02-01 | 2005-02-01 | 2005-02-01 | 2005-02-01 | 2005-02-01 | 2005-02-01 | 2005-02-01 | 2005-02-01 | 2005-02-01 | 2005-02-01 | 2005-02-01 | 2005-02-01 | 2005-02-01 | 2005-02-01 | 2005-02-01 | 2005-02-01 | 2005-02-01 | 2005-02-01 | 2005-02-01 | 2005-02-01 | 2005-02-01 | 2005-02-01 | 2005-02-01 | 2005-02-01 | 2005-02-01 | 2005-02-01 | 2005-02-01 | 2005-02-01 | 2005-02-01 | 2005-02-01 | 2005-02-01 | 2005-02-01 | 2005-02-01 | 2005-02-01 | 2005-02-01 | 2005-02-01 | 2005-02-01 | 2005-02-01 | 2005-02-01 | 2005-02-01 | 2005-02-01 | 2005-02-01 | 2005-02-01 | 2005-02-01 | 2005-02-01 | 2005-02-01 | 2005-02-01 | 2005-02-01 | 2005-02-01 | 2005-02-01 | 2005-02-01 | 2005-02-01 | 2005-02-01 | 2005-02-01 | 2005-02-01 | 2005-02-01 | 2005-02-01 | 2005-02-01 | 2005-02-01 | 2005-02-01 | 2005-02-01 | 2005-02-01 | 2005-02-01 | 2005-02-01 | 2005-02-01 | 2005-02-01 | 2005-02-01 | 2005-02-01 | 2005-02-01 | 2005-02-01 | 2005-02-01 | 2005-02-01 | 2005-02-01 | 2005-02-01 | 2005-02-01 | 2005-02-01 | 2005-02-01 | 2005-02-01 | 2005-02-01 | 2005-02-01 | 2005-02-01 | 2005-02-01 | 2005-02-01 | 2005-02-01 | 2005-02-01 | 2005-02-01 | 2005-02-01 | 2005-02-01 | 2005-02-01 | 2005-02-01 | 2005-02-01 | 2005-02-01 | 2005-02-01 | 2005-02-01 | 2005-02-01 | 2005-02-01 | 2005-02-01 | 2005-02-01 | 2005-02-01 | 2005-02-01 | 2005-02-01 | 2005-02-01 | 2005-02-01 | 2005-02-01 | 2005-02-01 | 2005-02-01 | 2005-02-01 | 2005-02-01 | 2005-02-01 | 2005-02-01 | 2005-02-01 | 2005-02-01 | 2005-02-01 | 2005-02-01 | 2005-02-01 | 2005-02-01 | 2005-02-01 | 2005-02-01 | 2005-02-01 | 2005-02-01 | 2005-02-01 | 2005-02-01 | 2005-02-01 | 2005-02-01 | 2005-02-01 | 2005-02-01 | 2005-02-01 | 2005-02-01 | 2005-02-01 | 2005-02-01 | 2005-02-01 | 2005-02-01 | 2005-02-01 | 2005-02-01 | 2005-02-01 | 2005-02-01 | 2005-02-01 | 2005-02-01 | 2005-02-01 | 2005-02-01 | 2005-02-01 | 2005-02-01 | 2005-02-01 | 2005-02-01 | 2005-02-01 | 2005-02-01 | 2005-02-01 | 2005-02-01 | 2005-02-01 | 2005-02-01 | 2005-02-01 | 2005-02-01 | 2005-02-01 | 2005-02-01 | 2005-02-01 | 2005-02-01 | 2005-02-01 | 2005-02-01 | 2005-02-01 | 2005-02-01 | 2005-02-01 | 2005-02-01 | 2005-02-01 | 2005-02-01 | 2005-02-01 | 2005-02-01 | 2005-02-01 | 2005-02-01 | 2005-02-01 | 2005-02-01 | 2005-02-01 | 2005-02-01 | 2005-02-01 | 2005-02-01 | 2005-02-01 | 2005-02-01 | 2005-02-01 | 2005-02-01 | 2005-02-01 | 2005-02-01 | 2005-02-01 | 2005-02-01 | 2005-02-01 | 2005-02-01 | 2005-02-01 | 2005-02-01 | 2005-02-01 | 2005-02-01 | 2005-02-01 | 2005-02-01 | 2005-02-01 | 2005-02-01 | 2005-02-01 | 2005-02-01 | 2005-02-01 | 2005-02-01 | 2005-02-01 | 2005-02-01 | 2005-02-01 | 2005-02-01 | 2005-02-01 | 2005-02-01 | 2005-02-01 | 2005-02-01 | 2005-02-01 | 2005-02-01 | 2005-02-01 | 2005-02-01 | 2005-02-01 | 2005-02-01 | 2005-02-01 | 2005-02-01 | 2005-02-01 | 2005-02-01 | 2005-02-01 | 2005-02-01 | 2005-02-01 | 2005-02-01 | 2005-02-01 | 2005-02-01 | 2005-02-01 | 2005-02-01 | 2005-02-01 | 2005-02-01 | 2005-02-01 | 2005-02-01 | 2005-02-01 | 2005-02-01 | 2005-02-01 | 2005-02-01 | 2005-02-01 | 2005-02-01 | 2005-02-01 | 2005-02-01 | 2005-02-01 | 2005-02-01 | 2005-02-01 | 2005-02-01 | 2005-02-01 | 2005-02-01 | 2005-02-01 | 2005-02-01 | 2005-02-01 | 2005-02-01 | 2005-02-01 | 2005-02-01 | 2005-02-01 | 2005-02-01 | 2005-02-01 | 2005-02-01 | 2005-02-01 | 2005-02-01 | 2005-02-01 | 2005-02-01 | 2005-02-01 | 2005-02-01 | 2005-02-01 | 2005-02-01 | 2005-02-01 | 2005-02-01 | 2005-02-01 | 2005-02-01 | 2005-02-01 | 2005-02-01 | 2005-02-01 | 2005-02-01 | 2005-02-01 | 2005-02-01 | 2005-02-01 | 2005-02-01 | 2005-02-01 | 2005-02-01 | 2005-02-01 | 2005-02-01 | 2005-02-01 | 2005-02-01 | 2005-02-01 | 2005-02-01 | 2005-02-01 | 2005-02-01 | 2005-02-01 | 2005-02-01 | 2005-02-01 | 2005-02-01 | 2005-02-01 | 2005-02-01 | 2005-02-01 | 2005-02-01 | 2005-02-01 | 2005-02-01 | 2005-02-01 | 2005-02-01 | 2005-02-01 | 2005-02-01 | 2005-02-01 | 2005-02-01 | 2005-02-01 | 2005-02-01 | 2005-02-01 | 2005-02-01 | 2005-02-01 | 2005-02-01 | 2005-02-01 | 2005-02-01 | 2005-02-01 | 2005-02-01 | 2005-02-01 | 2005-02-01 | 2005-02-01 | 2005-02-01 | 2005-02-01 | 2005-02-01 | 2005-02-01 | 2005-02-01 | 2005-02-01 | 2005-02-01 | 2005-02-01 | 2005-02-01 | 2005-02-01 | 2005-02-01 | 2005-02-01 | 2005-02-01 | 2005-02-01 | 2005-02-01 | 2005-02-01 | 2005-02-01 | 2005-02-01 | 2005-02-01 | 2005-02-01 | 2005-02-01 | 2005-02-01 | 2005-02-01 | 2005-02-01 | 2005-02-01 | 2005-02-01 | 2005-02-01 | 2005-02-01 | 2005-02-01 | 2005-02-01 | 2005-02-01 | 2005-02-01 | 2005-02-01 | 2005-02-01 | 2005-02-01 | 2005-02-01 | 2005-02-01 | 2005-02-01 | 2005-02-01 | 2005-02-01 | 2005-02-01 | 2005-02-01 | 2005-02-01 | 2005-02-01 | 2005-02-01 | 2005-02-01 | 2005-02-01 | 2005-02-01 | 2005-02-01 | 2005-02-01 | 2005-02-01 | 2005-02-01 | 2005-02-01 | 2005-02-01 | 2005-02-01 | 2005-02-01 | 2005-02-01 | 2005-02-01 | 2005-02-01 | 2005-02-01 | 2005-02-01 | 2005-02-01 | 2005-02-01 | 2005-02-01 | 2005-02-01 | 2005-02-01 | 2005-02-01 | 2005-02-01 | 2005-02-01 | 2005-02-01 | 2005-02-01 | 2005-02-01 | 2005-02-01 | 2005-02-01 | 2005-02-01 | 2005-02-01 | 2005-02-01 | 2005-02-01 | 2005-02-01 | 2005-02-01 | 2005-02-01 | 2005-02-01 | 2005-02-01 | 2005-02-01 | 2005-02-01 | 2005-02-01 | 2005-02-01 | 2005-02-01 | 2005-02-01 | 2005-02-01 | 2005-02-01 | 2005-02-01 | 2005-02-01 | 2005-02-01 | 2005-02-01 | 2005-02-01 | 2005-02-01 | 2005-02-01 | 2005-02-01 | 2005-02-01 | 2005-02-01 | 2005-02-01 | 2005-02-01 | 2005-02-01 | 2005-02-01 | 2005-02-01 | 2005-02-01 | 2005-02-01 | 2005-02-01 | 2005-02-01 | 2005-02-01 | 2005-02-01 | 2005-02-01 | 2005-02-01 | 2005-02-01 | 2005-02-01 | 2005-02-01 | 2005-02-01 | 2005-02-01 | 2005-02-01 | 2005-02-01 | 2005-02-01 | 2005-02-01 | 2005-02-01 | 2005-02-01 | 2005-02-01 | 2005-02-01 | 2005-02-01 | 2005-02-01 | 2005-02-01 | 2005-02-01 | 2005-02-01 | 2005-02-01 | 2005-02-01 | 2005-02-01 | 2005-02-01 | 2005-02-01 | 2005-02-01 | 2005-02-01 | 2005-02-01 | 2005-02-01 | 2005-02-01 | 2005-02-01 | 2005-02-01 | 2005-02-01 | 2005-02-01 | 2005-02-01 | 2005-02-01 | 2005-02-01 | 2005-02-01 | 2005-02-01 | 2005-02-01 | 2005-02-01 | 2005-02-01 | 2005-02-01 | 2005-02-01 | 2005-02-01 | 2005-02-01 | 2005-02-01 | 2005-02-01 | 2005-02-01 | 2005-02-01 | 2005-02-01 | 2005-02-01 | 2005-02-01 | 2005-02-01 | 2005-02-01 | 2005-02-01 | 2005-02-01 | 2005-02-01 | 2005-02-01 | 2005-02-01 | 2005-02-01 | 2005-02-01 | 2005-02-01 | 2005-02-01 | 2005-02-01 | 2005-02-01 | 2005-02-01 | 2005-02-01 | 2005-02-01 | 2005-02-01 | 2005-02-01 | 2005-02-01 | 2005-02-01 | 2005-02-01 | 2005-02-01 | 2005-02-01 | 2005-02-01 | 2005-02-01 | 2005-02-01 | 2005-02-01 | 2005-02-01 | 2005-02-01 | 2005-02-01 | 2005-02-01 | 2005-02-01 | 2005-02-01 | 2005-02-01 | 2005-02-01 | 2005-02-01 | 2005-02-01 | 2005-02-01 | 2005-02-01 | 2005-02-01 | 2005-02-01 | 2005-02-01 | 2005-02-01 | 2005-02-01 | 2005-02-01 | 2005-02-01 | 2005-02-01 | 2005-02-01 | 2005-02-01 | 2005-02-01 | 2005-02-01 | 2005-02-01 | 2005-02-01 | 2005-02-01 | 2005-02-01 | 2005-02-01 | 2005-02-01 | 2005-02-01 | 2005-02-01 | 2005-02-01 | 2005-02-01 | 2005-02-01 | 2005-02-01 | 2005-02-01 | 2005-02-01 | 2005-02-01 | 2005-02-01 | 2005-02-01 | 2005-02-01 | 2005-02-01 | 2005-02-01 | 2005-02-01 | 2005-02-01 | 2005-02-01 | 2005-02-01 | 2005-02-01 | 2005-02-01 | 2005-02-01 | 2005-02-01 | 2005-02-01 | 2005-02-01 | 2005-02-01 | 2005-02-01 | 2005-02-01 | 2005-02-01 | 2005-02-01 | 2005-02-01 | 2005-02-01 | 2005-02-01 | 2005-02-01 | 2005-02-01 | 2005-02-01 | 2005-02-01 | 2005-02-01 | 2005-02-01 | 2005-02-01 | 2005-02-01 | 2005-02-01 | 2005-02-01 | 2005-02-01 | 2005-02-01 | 2005-02-01 | 2005-02-01 | 2005-02-01 | 2005-02-01 | 2005-02-01 | 2005-02-01 | 2005-02-01 | 2005-02-01 | 2005-02-01 | 2005-02-01 | 2005-02-01 | 2005-02-01 | 2005-02-01 | 2005-02-01 | 2005-02-01 | 2005-02-01 | 2005-02-01 | 2005-02-01 | 2005-02-01 | 2005-02-01 | 2005-02-01 | 2005-02-01 | 2005-02-01 | 2005-02-01 | 2005-02-01 | 2005-02-01 | 2005-02-01 | 2005-02-01 | 2005-02-01 | 2005-02-01 | 2005-02-01 | 2005-02-01 | 2005-02-01 | 2005-02-01 | 2005-02-01 | 2005-02-01 | 2005-02-01 | 2005-02-01 | 2005-02-01 | 2005-02-01 | 2005-02-01 | 2005-02-01 | 2005-02-01 | 2005-02-01 | 2005-02-01 | 2005-02-01 | 2005-02-01 | 2005-02-01 | 2005-02-01 | 2005-02-01 | 2005-02-01 | 2005-02-01 | 2005-02-01 | 2005-02-01 | 2005-02-01 | 2005-02-01 | 2005-02-01 | 2005-02-01 | 2005-02-01 | 2005-02-01 | 2005-02-01 | 2005-02-01 | 2005-02-01 | 2005-02-01 | 2005-02-01 | 2005-02-01 | 2005-02-01 | 2005-02-01 | 2005-02-01 | 2005-02-01 | 2005-02-01 | 2005-02-01 | 2005-02-01 | 2005-02-01 | 2005-02-01 | 2005-02-01 | 2005-02-01 | 2005-02-01 | 2005-02-01 | 2005-02-01 | 2005-02-01 | 2005-02-01 | 2005-02-01 | 2005-02-01 | 2005-02-01 | 2005-02-01 | 2005-02-01 | 2005-02-01 | 2005-02-01 | 2005-02-01 | 2005-02-01 | 2005-02-01 | 2005-02-01 | 2005-02-01 | 2005-02-01 | 2005-02-01 | 2005-02-01 | 2005-02-01 | 2005-02-01 | 2005-02-01 | 2005-02-01 | 2005-02-01 | 2005-02-01 | 2005-02-01 | 2005-02-01 | 2005-02-01 | 2005-02-01 | 2005-02-01 | 2005-02-01 | 2005-02-01 | 2005-02-01 | 2005-02-01 | 2005-02-01 | 2005-02-01 | 2005-02-01 | 2005-02-01 | 2005-02-01 | 2005-02-01 | 2005-02-01 | 2005-02-01 | 2005-02-01 | 2005-02-01 | 2005-02-01 | 2005-02-01 | 2005-02-01 | 2005-02-01 | 2005-02-01 | 2005-02-01 | 2005-02-01 | 2005-02-01 | 2005-02-01 | 2005-02-01 | 2005-02-01 | 2005-02-01 | 2005-02-01 | 2005-02-01 | 2005-02-01 | 2005-02-01 | 2005-02-01 | 2005-02-01 | 2005-02-01 | 2005-02-01 | 2005-02-01 | 2005-02-01 | 2005-02-01 | 2005-02-01 | 2005-02-01 | 2005-02-01 | 2005-02-01 | 2005-02-01 | 2005-02-01 | 2005-02-01 | 2005-02-01 | 2005-02-01 | 2005-02-01 | 2005-02-01 | 2005-02-01 | 2005-02-01 | 2005-02-01 | 2005-02-01 | 2005-02-01 | 2005-02-01 | 2005-02-01 | 2005-02-01 | 2005-02-01 | 2005-02-01 | 2005-02-01 | 2005-02-01 | 2005-02-01 | 2005-02-01 | 2005-02-01 | 2005-02-01 | 2005-02-01 | 2005-02-01 | 2005-02-01 | 2005-02-01 | 2005-02-01 | 2005-02-01 | 2005-02-01 | 2005-02-01 | 2005-02-01 | 2005-02-01 | 2005-02-01 | 2005-02-01 | 2005-02-01 | 2005-02-01 | 2005-02-01 | 2005-02-01 | 2005-02-01 | 2005-02-01 | 2005-02-01 | 2005-02-01 | 2005-02-01 | 2005-02-01 | 2005-02-01 | 2005-02-01 | 2005-02-01 | 2005-02-01 | 2005-02-01 | 2005-02-01 | 2005-02-01 | 2005-02-01 | 2005-02-01 | 2005-02-01 | 2005-02-01 | 2005-02-01 | 2005-02-01 | 2005-02-01 | 2005-02-01 | 2005-02-01 | 2005-02-01 | 2005-02-01 | 2005-02-01 | 2005-02-01 | 2005-02-01 | 2005-02-01 | 2005-02-01 | 2005-02-01 | 2005-02-01 | 2005-02-01 | 2005-02-01 | 2005-02-01 | 2005-02-01 | 2005-02-01 | 2005-02-01 | 2005-02-01 | 2005-02-01 | 2005-02-01 | 2005-02-01 | 2005-02-01 | 2005-02-01 | 2005-02-01 | 2005-02-01 | 2005-02-01 | 2005-02-01 | 2005-02-01 | 2005-02-01 | 2005-02-01 | 2005-02-01 | 2005-02-01 | 2005-02-01 | 2005-02-01 | 2005-02-01 | 2005-02-01 | 2005-02-01 | 2005-02-01 | 2005-02-01 | 2005-02-01 | 2005-02-01 | 2005-02-01 | 2005-02-01 | 2005-02-01 | 2005-02-01 | 2005-02-01 | 2005-02-01 | 2005-02-01 | 2005-02-01 | 2005-02-01 | 2005-02-01 | 2005-02-01 | 2005-02-01 | 2005-02-01 | 2005-02-01 | 2005-02-01 | 2005-02-01 | 2005-02-01 | 2005-02-01 | 2005-02-01 | 2005-02-01 | 2005-02-01 | 2005-02-01 | 2005-02-01 | 2005-02-01 | 2005-02-01 | 2005-02-01 | 2005-02-01 | 2005-02-01 | 2005-02-01 | 2005-02-01 | 2005-02-01 | 2005-02-01 | 2005-02-01 | 2005-02-01 | 2005-02-01 | 2005-02-01 | 2005-02-01 | 2005-02-01 | 2005-02-01 | 2005-02-01 | 2005-02-01 | 2005-02-01 | 2005-02-01 | 2005-02-01 | 2005-02-01 | 2005-02-01 | 2005-02-01 | 2005-02-01 | 2005-02-01 | 2005-02-01 | 2005-02-01 | 2005-02-01 | 2005-02-01 | 2005-02-01 | 2005-02-01 | 2005-02-01 | 2005-02-01 | 2005-02-01 | 2005-02-01 | 2005-02-01 | 2005-02-01 | 2005-02-01 | 2005-02-01 | 2005-02-01 | 2005-02-01 | 2005-02-01 | 2005-02-01 | 2005-02-01 | 2005-02-01 | 2005-02-01 | 2005-02-01 | 2005-02-01 | 2005-02-01 | 2005-02-01 | 2005-02-01 | 2005-02-01 | 2005-02-01 | 2005-02-01 | 2005-02-01 | 2005-02-01 | 2005-02-01 | 2005-02-01 | 2005-02-01 | 2005-02-01 | 2005-02-01 | 2005-02-01 | 2005-02-01 | 2005-02-01 | 2005-02-01 | 2005-02-01 | 2005-02-01 | 2005-02-01 | 2005-02-01 | 2005-02-01 | 2005-02-01 | 2005-02-01 | 2005-02-01 | 2005-02-01 | 2005-02-01 | 2005-02-01 | 2005-02-01 | 2005-02-01 | 2005-02-01 | 2005-02-01 | 2005-02-01 | 2005-02-01 | 2005-02-01 | 2005-02-01 | 2005-02-01 | 2005-02-01 | 2005-02-01 | 2005-02-01 | 2005-02-01 | 2005-02-01 | 2005-02-01 | 2005-02-01 | 2005-02-01 | 2005-02-01 | 2005-02-01 | 2005-02-01 | 2005-02-01 | 2005-02-01 | 2005-02-01 | 2005-02-01 | 2005-02-01 | 2005-02-01 | 2005-02-01 | 2005-02-01 | 2005-02-01 | 2005-02-01 | 2005-02-01 | 2005-02-01 | 2005-02-01 | 2005-02-01 | 2005-02-01 | 2005-02-01 | 2005-02-01 | 2005-02-01 | 2005-02-01 | 2005-02-01 | 2005-02-01 | 2005-02-01 | 2005-02-01 | 2005-02-01 | 2005-02-01 | 2005-02-01 | 2005-02-01 | 2005-02-01 | 2005-02-01 | 2005-02-01 | 2005-02-01 | 2005-02-01 | 2005-02-01 | 2005-02-01 | 2005-02-01 | 2005-02-01 | 2005-02-01 | 2005-02-01 | 2005-02-01 | 2005-02-01 | 2005-02-01 | 2005-02-01 | 2005-02-01 | 2005-02-01 | 2005-02-01 | 2005-02-01 | 2005-02-01 | 2005-02-01 | 2005-02-01 | 2005-02-01 | 2005-02-01 | 2005-02-01 | 2005-02-01 | 2005-02-01 | 2005-02-01 | 2005-02-01 | 2005-02-01 | 2005-02-01 | 2005-02-01 | 2005-02-01 | 2005-02-01 | 2005-02-01 | 2005-02-01 | 2005-02-01 | 2005-02-01 | 2005-02-01 | 2005-02-01 | 2005-02-01 | 2005-02-01 | 2005-02-01 | 2005-02-01 | 2005-02-01 | 2005-02-01 | 2005-02-01 | 2005-02-01 | 2005-02-01 | 2005-02-01 | 2005-02-01 | 2005-02-01 | 2005-02-01 | 2005-02-01 | 2005-02-01 | 2005-02-01 | 2005-02-01 | 2005-02-01 | 2005-02-01 | 2005-02-01 | 2005-02-01 | 2005-02-01 | 2005-02-01 | 2005-02-01 | 2005-02-01 | 2005-02-01 | 2005-02-01 | 2005-02-01 | 2005-02-01 | 2005-02-01 | 2005-02-01 | 2005-02-01 | 2005-02-01 | 2005-02-01 | 2005-02-01 | 2005-02-01 | 2005-02-01 | 2005-02-01 | 2005-02-01 | 2005-02-01 | 2005-02-01 | 2005-02-01 | 2005-02-01 | 2005-02-01 | 2005-02-01 | 2005-02-01 | 2005-02-01 | 2005-02-01 | 2005-02-01 | 2005-02-01 | 2005-02-01 | 2005-02-01 | 2005-02-01 | 2005-02-01 | 2005-02-01 | 2005-02-01 | 2005-02-01 | 2005-02-01 | 2005-02-01 | 2005-02-01 | 2005-02-01 | 2005-02-01 | 2005-02-01 | 2005-02-01 | 2005-02-01 | 2005-02-01 | 2005-02-01 | 2005-02-01 | 2005-02-01 | 2005-02-01 | 2005-02-01 | 2005-02-01 | 2005-02-01 | 2005-02-01 | 2005-02-01 | 2005-02-01 | 2005-02-01 | 2005-02-01 | 2005-02-01 | 2005-02-01 | 2005-02-01 | 2005-02-01 | 2005-02-01 | 2005-02-01 | 2005-02-01 | 2005-02-01 | 2005-02-01 | 2005-02-01 | 2005-02-01 | 2005-02-01 | 2005-02-01 | 2005-02-01 | 2005-02-01 | 2005-02-01 | 2005-02-01 | 2005-02-01 | 2005-02-01 | 2005-02-01 | 2005-02-01 | 2005-02-01 | 2005-02-01 | 2005-02-01 | 2005-02-01 | 2005-02-01 | 2005-02-01 | 2005-02-01 | 2005-02-01 | 2005-02-01 | 2005-02-01 | 2005-02-01 | 2005-02-01 | 2005-02-01 | 2005-02-01 | 2005-02-01 | 2005-02-01 | 2005-02-01 | 2005-02-01 | 2005-02-01 | 2005-02-01 | 2005-02-01 | 2005-02-01 | 2005-02-01 | 2005-02-01 | 2005-02-01 | 2005-02-01 | 2005-02-01 | 2005-02-01 | 2005-02-01 | 2005-02-01 | 2005-02-01 | 2005-02-01 | 2005-02-01 | 2005-02-01 | 2005-02-01 | 2005-02-01 | 2005-02-01 | 2005-02-01 | 2005-02-01 | 2005-02-01 | 2005-02-01 | 2005-02-01 | 2005-02-01 | 2005-02-01 | 2005-02-01 | 2005-02-01 | 2005-02-01 | 2005-02-01 | 2005-02-01 | 2005-02-01 | 2005-02-01 | 2005-02-01 | 2005-02-01 | 2005-02-01 | 2005-02-01 | 2005-02-01 | 2005-02-01 | 2005-02-01 | 2005-02-01 | 2005-02-01 | 2005-02-01 | 2005-02-01 | 2005-02-01 | 2005-02-01 | 2005-02-01 | 2005-02-01 | 2005-02-01 | 2005-02-01 | 2005-02-01 | 2005-02-01 | 2005-02-01 | 2005-02-01 | 2005-02-01 | 2005-02-01 | 2005-02-01 | 2005-02-01 | 2005-02-01 | 2005-02-01 | 2005-02-01 | 2005-02-01 | 2005-02-01 | 2005-02-01 | 2005-02-01 | 2005-02-01 | 2005-02-01 | 2005-02-01 | 2005-02-01 | 2005-02-01 | 2005-02-01 | 2005-02-01 | 2005-02-01 | 2005-02-01 | 2005-02-01 | 2005-02-01 | 2005-02-01 | 2005-02-01 | 2005-02-01 | 2005-02-01 | 2005-02-01 | 2005-02-01 | 2005-02-01 | 2005-02-01 | 2005-02-01 | 2005-02-01 | 2005-02-01 | 2005-02-01 | 2005-02-01 | 2005-02-01 | 2005-02-01 | 2005-02-01 | 2005-02-01 | 2005-02-01 | 2005-02-01 | 2005-02-01 | 2005-02-01 | 2005-02-01 | 2005-02-01 | 2005-02-01 | 2005-02-01 | 2005-02-01 | 2005-02-01 | 2005-02-01 | 2005-02-01 | 2005-02-01 | 2005-02-01 | 2005-02-01 | 2005-02-01 | 2005-02-01 | 2005-02-01 | 2005-02-01 | 2005-02-01 | 2005-02-01 | 2005-02-01 | 2005-02-01 | 2005-02-01 | 2005-02-01 | 2005-02-01 | 2005-02-01 | 2005-02-01 | 2005-02-01 | 2005-02-01 | 2005-02-01 | 2005-02-01 | 2005-02-01 | 2005-02-01 | 2005-02-01 | 2005-02-01 | 2005-02-01 | 2005-02-01 | 2005-02-01 | 2005-02-01 | 2005-02-01 | 2005-02-01 | 2005-02-01 | 2005-02-01 | 2005-02-01 | 2005-02-01 | 2005-02-01 | 2005-02-01 | 2005-02-01 | 2005-02-01 | 2005-02-01 | 2005-02-01 | 2005-02-01 | 2005-02-01 | 2005-02-01 | 2005-02-01 | 2005-02-01 | 2005-02-01 | 2005-02-01 | 2005-02-01 | 2005-02-01 | 2005-02-01 | 2005-02-01 | 2005-02-01 | 2005-02-01 | 2005-02-01 | 2005-02-01 | 2005-02-01 | 2005-02-01 | 2005-02-01 | 2005-02-01 | 2005-02-01 | 2005-02-01 | 2005-02-01 | 2005-02-01 | 2005-02-01 | 2005-02-01 | 2005-02-01 | 2005-02-01 | 2005-02-01 | 2005-02-01 | 2005-02-01 | 2005-02-01 | 2005-02-01 | 2005-02-01 | 2005-02-01 | 2005-02-01 | 2005-02-01 | 2005-02-01 | 2005-02-01 | 2005-02-01 | 2005-02-01 | 2005-02-01 | 2005-02-01 | 2005-02-01 | 2005-02-01 | 2005-02-01 | 2005-02-01 | 2005-02-01 | 2005-02-01 | 2005-02-01 | 2005-02-01 | 2005-02-01 | 2005-02-01 | 2005-02-01 | 2005-02-01 | 2005-02-01 | 2005-02-01 | 2005-02-01 | 2005-02-01 | 2005-02-01 | 2005-02-01 | 2005-02-01 | 2005-02-01 | 2005-02-01 | 2005-02-01 | 2005-02-01 | 2005-02-01 | 2005-02-01 | 2005-02-01 | 2005-02-01 | 2005-02-01 | 2005-02-01 | 2005-02-01 | 2005-02-01 | 2005-02-01 | 2005-02-01 | 2005-02-01 | 2005-02-01 | 2005-02-01 | 2005-02-01 | 2005-02-01 | 2005-02-01 | 2005-02-01 | 2005-02-01 | 2005-02-01 | 2005-02-01 | 2005-02-01 | 2005-02-01 | 2005-02-01 | 2005-02-01 | 2005-02-01 | 2005-02-01 | 2005-02-01 | 2005-02-01 | 2005-02-01 | 2005-02-01 | 2005-02-01 | 2005-02-01 | 2005-02-01 | 2005-02-01 | 2005-02-01 | 2005-02-01 | 2005-02-01 | 2005-02-01 | 2005-02-01 | 2005-02-01 | 2005-02-01 | 2005-02-01 | 2005-02-01 | 2005-02-01 | 2005-02-01 | 2005-02-01 | 2005-02-01 | 2005-02-01 | 2005-02-01 | 2005-02-01 | 2005-02-01 | 2005-02-01 | 2005-02-01 | 2005-02-01 | 2005-02-01 | 2005-02-01 | 2005-02-01 | 2005-02-01 | 2005-02-01 | 2005-02-01 | 2005-02-01 | 2005-02-01 | 2005-02-01 | 2005-02-01 | 2005-02-01 | 2005-02-01 | 2005-02-01 | 2005-02-01 | 2005-02-01 | 2005-02-01 | 2005-02-01 | 2005-02-01 | 2005-02-01 | 2005-02-01 | 2005-02-01 | 2005-02-01 | 2005-02-01 | 2005-02-01 | 2005-02-01 | 2005-02-01 | 2005-02-01 | 2005-02-01 | 2005-02-01 | 2005-02-01 | 2005-02-01 | 2005-02-01 | 2005-02-01 | 2005-02-01 | 2005-02-01 | 2005-02-01 | 2005-02-01 | 2005-02-01 | 2005-02-01 | 2005-02-01 | 2005-02-01 | 2005-02-01 | 2005-02-01 | 2005-02-01 | 2005-02-01 | 2005-02-01 | 2005-02-01 | 2005-02-01 | 2005-02-01 | 2005-02-01 | 2005-02-01 | 2005-02-01 | 2005-02-01 | 2005-02-01 | 2005-02-01 | 2005-02-01 | 2005-02-01 | 2005-02-01 | 2005-02-01 | 2005-02-01 | 2005-02-01 | 2005-02-01 | 2005-02-01 | 2005-02-01 | 2005-02-01 | 2005-02-01 | 2005-02-01 | 2005-02-01 | 2005-02-01 | 2005-02-01 | 2005-02-01 | 2005-02-01 | 2005-02-01 | 2005-02-01 | 2005-02-01 | 2005-02-01 | 2005-02-01 | 2005-02-01 | 2005-02-01 | 2005-02-01 | 2005-02-01 | 2005-02-01 | 2005-02-01 | 2005-02-01 | 2005-02-01 | 2005-02-01 | 2005-02-01 | 2005-02-01 | 2005-02-01 | 2005-02-01 | 2005-02-01 | 2005-02-01 | 2005-02-01 | 2005-02-01 | 2005-02-01 | 2005-02-01 | 2005-02-01 | 2005-02-01 | 2005-02-01 | 2005-02-01 | 2005-02-01 | 2005-02-01 | 2005-02-01 | 2005-02-01 | 2005-02-01 | 2005-02-01 | 2005-02-01 | 2005-02-01 | 2005-02-01 | 2005-02-01 | 2005-02-01 | 2005-02-01 | 2005-02-01 | 2005-02-01 | 2005-02-01 | 2005-02-01 | 2005-02-01 | 2005-02-01 | 2005-02-01 | 2005-02-01 | 2005-02-01 | 2005-02-01 | 2005-02-01 | 2005-02-01 | 2005-02-01 | 2005-02-01 | 2005-02-01 | 2005-02-01 | 2005-02-01 | 2005-02-01 | 2005-02-01 | 2005-02-01 | 2005-02-01 | 2005-02-01 | 2005-02-01 | 2005-02-01 | 2005-02-01 | 2005-02-01 | 2005-02-01 | 2005-02-01 | 2005-02-01 | 2005-02-01 | 2005-02-01 | 2005-02-01 | 2005-02-01 | 2005-02-01 | 2005-02-01 | 2005-02-01 | 2005-02-01 | 2005-02-01 | 2005-02-01 | 2005-02-01 | 2005-02-01 | 2005-02-01 | 2005-02-01 | 2005-02-01 | 2005-02-01 | 2005-02-01 | 2005-02-01 | 2005-02-01 | 2005-02-01 | 2005-02-01 | 2005-02-01 | 2005-02-01 | 2005-02-01 | 2005-02-01 | 2005-02-01 | 2005-02-01 | 2005-02-01 | 2005-02-01 | 2005-02-01 | 2005-02-01 | 2005-02-01 | 2005-02-01 | 2005-02-01 | 2005-02-01 | 2005-02-01 | 2005-02-01 | 2005-02-01 | 2005-02-01 | 2005-02-01 | 2005-02-01 | 2005-02-01 | 2005-02-01 | 2005-02-01 | 2005-02-01 | 2005-02-01 | 2005-02-01 | 2005-02-01 | 2005-02-01 | 2005-02-01 | 2005-02-01 | 2005-02-01 | 2005-02-01 | 2005-02-01 | 2005-02-01 | 2005-02-01 | 2005-02-01 | 2005-02-01 | 2005-02-01 | 2005-02-01 | 2005-02-01 | 2005-02-01 | 2005-02-01 | 2005-02-01 | 2005-02-01 | 2005-02-01 | 2005-02-01 | 2005-02-01 | 2005-02-01 | 2005-02-01 | 2005-02-01 | 2005-02-01 | 2005-02-01 | 2005-02-01 | 2005-02-01 | 2005-02-01 | 2005-02-01 | 2005-02-01 | 2005-02-01 | 2005-02-01 | 2005-02-01 | 2005-02-01 | 2005-02-01 | 2005-02-01 | 2005-02-01 | 2005-02-01 | 2005-02-01 | 2005-02-01 | 2005-02-01 | 2005-02-01 | 2005-02-01 | 2005-02-01 | 2005-02-01 | 2005-02-01 | 2005-02-01 | 2005-02-01 | 2005-02-01 | 2005-02-01 | 2005-02-01 | 2005-02-01 | 2005-02-01 | 2005-02-01 | 2005-02-01 | 2005-02-01 | 2005-02-01 | 2005-02-01 | 2005-02-01 | 2005-02-01 | 2005-02-01 | 2005-02-01 | 2005-02-01 | 2005-02-01 | 2005-02-01 | 2005-02-01 | 2005-02-01 | 2005-02-01 | 2005-02-01 | 2005-02-01 | 2005-02-01 | 2005-02-01 | 2005-02-01 | 2005-02-01 | 2005-02-01 | 2005-02-01 | 2005-02-01 | 2005-02-01 | 2005-02-01 | 2005-02-01 | 2005-02-01 | 2005-02-01 | 2005-02-01 | 2005-02-01 | 2005-02-01 | 2005-02-01 | 2005-02-01 | 2005-02-01 | 2005-02-01 | 2005-02-01 | 2005-02-01 | 2005-02-01 | 2005-02-01 | 2005-02-01 | 2005-02-01 | 2005-02-01 | 2005-02-01 | 2005-02-01 | 2005-02-01 | 2005-02-01 | 2005-02-01 | 2005-02-01 | 2005-02-01 | 2005-02-01 | 2005-02-01 | 2005-02-01 | 2005-02-01 | 2005-02-01 | 2005-02-01 | 2005-02-01 | 2005-02-01 | 2005-02-01 | 2005-02-01 | 2005-02-01 | 2005-02-01 | 2005-02-01 | 2005-02-01 | 2005-02-01 | 2005-02-01 | 2005-02-01 | 2005-02-01 | 2005-02-01 | 2005-02-01 | 2005-02-01 | 2005-02-01 | 2005-02-01 | 2005-02-01 | 2005-02-01 | 2005-02-01 | 2005-02-01 | 2005-02-01 | 2005-02-01 | 2005-02-01 | 2005-02-01 | 2005-02-01 | 2005-02-01 | 2005-02-01 | 2005-02-01 | 2005-02-01 | 2005-02-01 | 2005-02-01 | 2005-02-01 | 2005-02-01 | 2005-02-01 | 2005-02-01 | 2005-02-01 | 2005-02-01 | 2005-02-01 | 2005-02-01 | 2005-02-01 | 2005-02-01 | 2005-02-01 | 2005-02-01 | 2005-02-01 | 2005-02-01 | 2005-02-01 | 2005-02-01 | 2005-02-01 | 2005-02-01 | 2005-02-01 | 2005-02-01 | 2005-02-01 | 2005-02-01 | 2005-02-01 | 2005-02-01 | 2005-02-01 | 2005-02-01 | 2005-02-01 | 2005-02-01 | 2005-02-01 | 2005-02-01 | 2005-02-01 | 2005-02-01 | 2005-02-01 | 2005-02-01 | 2005-02-01 | 2005-02-01 | 2005-02-01 | 2005-02-01 | 2005-02-01 | 2005-02-01 | 2005-02-01 | 2005-02-01 | 2005-02-01 | 2005-02-01 | 2005-02-01 | 2005-02-01 | 2005-02-01 | 2005-02-01 | 2005-02-01 | 2005-02-01 | 2005-02-01 | 2005-02-01 | 2005-02-01 | 2005-02-01 | 2005-02-01 | 2005-02-01 | 2005-02-01 | 2005-02-01 | 2005-02-01 | 2005-02-01 | 2005-02-01 | 2005-02-01 | 2005-02-01 | 2005-02-01 | 2005-02-01 | 2005-02-01 | 2005-02-01 | 2005-02-01 | 2005-02-01 | 2005-02-01 | 2005-02-01 | 2005-02-01 | 2005-02-01 | 2005-02-01 | 2005-02-01 | 2005-02-01 | 2005-02-01 | 2005-02-01 | 2005-02-01 | 2005-02-01 | 2005-02-01 | 2005-02-01 | 2005-02-01 | 2005-02-01 | 2005-02-01 | 2005-02-01 | 2005-02-01 | 2005-02-01 | 2005-02-01 | 2005-02-01 | 2005-02-01 | 2005-02-01 | 2005-02-01 | 2005-02-01 | 2005-02-01 | 2005-02-01 | 2005-02-01 | 2005-02-01 | 2005-02-01 | 2005-02-01 | 2005-02-01 | 2005-02-01 | 2005-02-01 | 2005-02-01 | 2005-02-01 | 2005-02-01 | 2005-02-01 | 2005-02-01 | 2005-02-01 | 2005-02-01 | 2005-02-01 | 2005-02-01 | 2005-02-01 | 2005-02-01 | 2005-02-01 | 2005-02-01 | 2005-02-01 | 2005-02-01 | 2005-02-01 | 2005-02-01 | 2005-02-01 | 2005-02-01 | 2005-02-01 | 2005-02-01 | 2005-02-01 | 2005-02-01 | 2005-02-01 | 2005-02-01 | 2005-02-01 | 2005-02-01 | 2005-02-01 | 2005-02-01 | 2005-02-01 | 2005-02-01 | 2005-02-01 | 2005-02-01 | 2005-02-01 | 2005-02-01 | 2005-02-01 | 2005-02-01 | 2005-02-01 | 2005-02-01 | 2005-02-01 | 2005-02-01 | 2005-02-01 | 2005-02-01 | 2005-02-01 | 2005-02-01 | 2005-02-01 | 2005-02-01 | 2005-02-01 | 2005-02-01 | 2005-02-01 | 2005-02-01 | 2005-02-01 | 2005-02-01 | 2005-02-01 | 2005-02-01 | 2005-02-01 | 2005-02-01 | 2005-02-01 | 2005-02-01 | 2005-02-01 | 2005-02-01 | 2005-02-01 | 2005-02-01 | 2005-02-01 | 2005-02-01 | 2005-02-01 | 2005-02-01 | 2005-02-01 | 2005-02-01 | 2005-02-01 | 2005-02-01 | 2005-02-01 | 2005-02-01 | 2005-02-01 | 2005-02-01 | 2005-02-01 | 2005-02-01 | 2005-02-01 | 2005-02-01 | 2005-02-01 | 2005-02-01 | 2005-02-01 | 2005-02-01 | 2005-02-01 | 2005-02-01 | 2005-02-01 | 2005-02-01 | 2005-02-01 | 2005-02-01 | 2005-02-01 | 2005-02-01 | 2005-02-01 | 2005-02-01 | 2005-02-01 | 2005-02-01 | 2005-02-01 | 2005-02-01 | 2005-02-01 | 2005-02-01 | 2005-02-01 | 2005-02-01 | 2005-02-01 | 2005-02-01 | 2005-02-01 | 2005-02-01 | 2005-02-01 | 2005-02-01 | 2005-02-01 | 2005-02-01 | 2005-02-01 | 2005-02-01 | 2005-02-01 | 2005-02-01 | 2005-02-01 | 2005-02-01 | 2005-02-01 | 2005-02-01 | 2005-02-01 | 2005-02-01 | 2005-02-01 | 2005-02-01 | 2005-02-01 | 2005-02-01 | 2005-02-01 | 2005-02-01 | 2005-02-01 | 2005-02-01 | 2005-02-01 | 2005-02-01 | 2005-02-01 | 2005-02-01 | 2005-02-01 | 2005-02-01 | 2005-02-01 | 2005-02-01 | 2005-02-01 | 2005-02-01 | 2005-02-01 | 2005-02-01 | 2005-02-01 | 2005-02-01 | 2005-02-01 | 2005-02-01 | 2005-02-01 | 2005-02-01 | 2005-02-01 | 2005-02-01 | 2005-02-01 | 2005-02-01 | 2005-02-01 | 2005-02-01 | 2005-02-01 | 2005-02-01 | 2005-02-01 | 2005-02-01 | 2005-02-01 | 2005-02-01 | 2005-02-01 | 2005-02-01 | 2005-02-01 | 2005-02-01 | 2005-02-01 | 2005-02-01 | 2005-02-01 | 2005-02-01 | 2005-02-01 | 2005-02-01 | 2005-02-01 | 2005-02-01 | 2005-02-01 | 2005-02-01 | 2005-02-01 | 2005-02-01 | 2005-02-01 | 2005-02-01 | 2005-02-01 | 2005-02-01 | 2005-02-01 | 2005-02-01 | 2005-02-01 | 2005-02-01 | 2005-02-01 | 2005-02-01 | 2005-02-01 | 2005-02-01 | 2005-02-01 | 2005-02-01 | 2005-02-01 | 2005-02-01 | 2005-02-01 | 2005-02-01 | 2005-02-01 | 2005-02-01 | 2005-02-01 | 2005-02-01 | 2005-02-01 | 2005-02-01 | 2005-02-01 | 2005-02-01 | 2005-02-01 | 2005-02-01 | 2005-02-01 | 2005-02-01 | 2005-02-01 | 2005-02-01 | 2005-02-01 | 2005-02-01 | 2005-02-01 | 2005-02-01 | 2005-02-01 | 2005-02-01 | 2005-02-01 | 2005-02-01 | 2005-02-01 | 2005-02-01 | 2005-02-01 | 2005-02-01 | 2005-02-01 | 2005-02-01 | 2005-02-01 | 2005-02-01 | 2005-02-01 | 2005-02-01 | 2005-02-01 | 2005-02-01 | 2005-02-01 | 2005-02-01 | 2005-02-01 | 2005-02-01 | 2005-02-01 | 2005-02-01 | 2005-02-01 | 2005-02-01 | 2005-02-01 | 2005-02-01 | 2005-02-01 | 2005-02-01 | 2005-02-01 | 2005-02-01 | 2005-02-01 | 2005-02-01 | 2005-02-01 | 2005-02-01 | 2005-02-01 | 2005-02-01 | 2005-02-01 | 2005-02-01 | 2005-02-01 | 2005-02-01 | 2005-02-01 | 2005-02-01 | 2005-02-01 | 2005-02-01 | 2005-02-01 | 2005-02-01 | 2005-02-01 | 2005-02-01 | 2005-02-01 | 2005-02-01 | 2005-02-01 | 2005-02-01 | 2005-02-01 | 2005-02-01 | 2005-02-01 | 2005-02-01 | 2005-02-01 | 2005-02-01 | 2005-02-01 | 2005-02-01 | 2005-02-01 | 2005-02-01 | 2005-02-01 | 2005-02-01 | 2005-02-01 | 2005-02-01 | 2005-02-01 | 2005-02-01 | 2005-02-01 | 2005-02-01 | 2005-02-01 | 2005-02-01 | 2005-02-01 | 2005-02-01 | 2005-02-01 | 2005-02-01 | 2005-02-01 | 2005-02-01 | 2005-02-01 | 2005-02-01 | 2005-02-01 | 2005-02-01 | 2005-02-01 | 2005-02-01 | 2005-02-01 | 2005-02-01 | 2005-02-01 | 2005-02-01 | 2005-02-01 | 2005-02-01 | 2005-02-01 | 2005-02-01 | 2005-02-01 | 2005-02-01 | 2005-02-01 | 2005-02-01 | 2005-02-01 | 2005-02-01 | 2005-02-01 | 2005-02-01 | 2005-02-01 | 2005-02-01 | 2005-02-01 | 2005-02-01 | 2005-02-01 | 2005-02-01 | 2005-02-01 | 2005-02-01 | 2005-02-01 | 2005-02-01 | 2005-02-01 | 2005-02-01 | 2005-02-01 | 2005-02-01 | 2005-02-01 | 2005-02-01 | 2005-02-01 | 2005-02-01 | 2005-02-01 | 2005-02-01 | 2005-02-01 | 2005-02-01 | 2005-02-01 | 2005-02-01 | 2005-02-01 | 2005-02-01 | 2005-02-01 | 2005-02-01 | 2005-02-01 | 2005-02-01 | 2005-02-01 | 2005-02-01 | 2005-02-01 | 2005-02-01 | 2005-02-01 | 2005-02-01 | 2005-02-01 | 2005-02-01 | 2005-02-01 | 2005-02-01 | 2005-02-01 | 2005-02-01 | 2005-02-01 | 2005-02-01 | 2005-02-01 | 2005-02-01 | 2005-02-01 | 2005-02-01 | 2005-02-01 | 2005-02-01 | 2005-02-01 | 2005-02-01 | 2005-02-01 | 2005-02-01 | 2005-02-01 | 2005-02-01 | 2005-02-01 | 2005-02-01 | 2005-02-01 | 2005-02-01 | 2005-02-01 | 2005-02-01 | 2005-02-01 | 2005-02-01 | 2005-02-01 | 2005-02-01 | 2005-02-01 | 2005-02-01 | 2005-02-01 | 2005-02-01 | 2005-02-01 | 2005-02-01 | 2005-02-01 | 2005-02-01 | 2005-02-01 | 2005-02-01 | 2005-02-01 | 2005-02-01 | 2005-02-01 | 2005-02-01 | 2005-02-01 | 2005-02-01 | 2005-02-01 | 2005-02-01 | 2005-02-01 | 2005-02-01 | 2005-02-01 | 2005-02-01 | 2005-02-01 | 2005-02-01 | 2005-02-01 | 2005-02-01 | 2005-02-01 | 2005-02-01 | 2005-02-01 | 2005-02-01 | 2005-02-01 | 2005-02-01 | 2005-02-01 | 2005-02-01 | 2005-02-01 | 2005-02-01 | 2005-02-01 | 2005-02-01 | 2005-02-01 | 2005-02-01 | 2005-02-01 | 2005-02-01 | 2005-02-01 | 2005-02-01 | 2005-02-01 | 2005-02-01 | 2005-02-01 | 2005-02-01 | 2005-02-01 | 2005-02-01 | 2005-02-01 | 2005-02-01 | 2005-02-01 | 2005-02-01 | 2005-02-01 | 2005-02-01 | 2005-02-01 | 2005-02-01 | 2005-02-01 | 2005-02-01 | 2005-02-01 | 2005-02-01 | 2005-02-01 | 2005-02-01 | 2005-02-01 | 2005-02-01 | 2005-02-01 | 2005-02-01 | 2005-02-01 | 2005-02-01 | 2005-02-01 | 2005-02-01 | 2005-02-01 | 2005-02-01 | 2005-02-01 | 2005-02-01 | 2005-02-01 | 2005-02-01 | 2005-02-01 | 2005-02-01 | 2005-02-01 | 2005-02-01 | 2005-02-01 | 2005-02-01 | 2005-02-01 | 2005-02-01 | 2005-02-01 | 2005-02-01 | 2005-02-01 | 2005-02-01 | 2005-02-01 | 2005-02-01 | 2005-02-01 | 2005-02-01 | 2005-02-01 | 2005-02-01 | 2005-02-01 | 2005-02-01 | 2005-02-01 | 2005-02-01 | 2005-02-01 | 2005-02-01 | 2005-02-01 | 2005-02-01 | 2005-02-01 | 2005-02-01 | 2005-02-01 | 2005-02-01 | 2005-02-01 | 2005-02-01 | 2005-02-01 | 2005-02-01 | 2005-02-01 | 2005-02-01 | 2005-02-01 | 2005-02-01 | 2005-02-01 | 2005-02-01 | 2005-02-01 | 2005-02-01 | 2005-02-01 | 2005-02-01 | 2005-02-01 | 2005-02-01 | 2005-02-01 | 2005-02-01 | 2005-02-01 | 2005-02-01 | 2005-02-01 | 2005-02-01 | 2005-02-01 | 2005-02-01 | 2005-02-01 | 2005-02-01 | 2005-02-01 | 2005-02-01 | 2005-02-01 | 2005-02-01 | 2005-02-01 | 2005-02-01 | 2005-02-01 | 2005-02-01 | 2005-02-01 | 2005-02-01 | 2005-02-01 | 2005-02-01 | 2005-02-01 | 2005-02-01 | 2005-02-01 | 2005-02-01 | 2005-02-01 | 2005-02-01 | 2005-02-01 | 2005-02-01 | 2005-02-01 | 2005-02-01 | 2005-02-01 | 2005-02-01 | 2005-02-01 | 2005-02-01 | 2005-02-01 | 2005-02-01 | 2005-02-01 | 2005-02-01 | 2005-02-01 | 2005-02-01 | 2005-02-01 | 2005-02-01 | 2005-02-01 | 2005-02-01 | 2005-02-01 | 2005-02-01 | 2005-02-01 | 2005-02-01 | 2005-02-01 | 2005-02-01 | 2005-02-01 | 2005-02-01 | 2005-02-01 | 2005-02-01 | 2005-02-01 | 2005-02-01 | 2005-02-01 | 2005-02-01 | 2005-02-01 | 2005-02-01 | 2005-02-01 | 2005-02-01 | 2005-02-01 | 2005-02-01 | 2005-02-01 | 2005-02-01 | 2005-02-01 | 2005-02-01 | 2005-02-01 | 2005-02-01 | 2005-02-01 | 2005-02-01 | 2005-02-01 | 2005-02-01 | 2005-02-01 | 2005-02-01 | 2005-02-01 | 2005-02-01 | 2005-02-01 | 2005-02-01 | 2005-02-01 | 2005-02-01 | 2005-02-01 | 2005-02-01 | 2005-02-01 | 2005-02-01 | 2005-02-01 | 2005-02-01 | 2005-02-01 | 2005-02-01 | 2005-02-01 | 2005-02-01 | 2005-02-01 | 2005-02-01 | 2005-02-01 | 2005-02-01 | 2005-02-01 | 2005-02-01 | 2005-02-01 | 2005-02-01 | 2005-02-01 | 2005-02-01 | 2005-02-01 | 2005-02-01 | 2005-02-01 | 2005-02-01 | 2005-02-01 | 2005-02-01 | 2005-02-01 | 2005-02-01 | 2005-02-01 | 2005-02-01 | 2005-02-01 | 2005-02-01 | 2005-02-01 | 2005-02-01 | 2005-02-01 | 2005-02-01 | 2005-02-01 | 2005-02-01 | 2005-02-01 | 2005-02-01 | 2005-02-01 | 2005-02-01 | 2005-02-01 | 2005-02-01 | 2005-02-01 | 2005-02-01 | 2005-02-01 | 2005-02-01 | 2005-02-01 | 2005-02-01 | 2005-02-01 | 2005-02-01 | 2005-02-01 | 2005-02-01 | 2005-02-01 | 2005-02-01 | 2005-02-01 | 2005-02-01 | 2005-02-01 | 2005-02-01 | 2005-02-01 | 2005-02-01 | 2005-02-01 | 2005-02-01 | 2005-02-01 | 2005-02-01 | 2005-02-01 | 2005-02-01 | 2005-02-01 | 2005-02-01 | 2005-02-01 | 2005-02-01 | 2005-02-01 | 2005-02-01 | 2005-02-01 | 2005-02-01 | 2005-02-01 | 2005-02-01 | 2005-02-01 | 2005-02-01 | 2005-02-01 | 2005-02-01 | 2005-02-01 | 2005-02-01 | 2005-02-01 | 2005-02-01 | 2005-02-01 | 2005-02-01 | 2005-02-01 | 2005-02-01 | 2005-02-01 | 2005-02-01 | 2005-02-01 | 2005-02-01 | 2005-02-01 | 2005-02-01 | 2005-02-01 | 2005-02-01 | 2005-02-01 | 2005-02-01 | 2005-02-01 | 2005-02-01 | 2005-02-01 | 2005-02-01 | 2005-02-01 | 2005-02-01 | 2005-02-01 | 2005-02-01 | 2005-02-01 | 2005-02-01 | 2005-02-01 | 2005-02-01 | 2005-02-01 | 2005-02-01 | 2005-02-01 | 2005-02-01 | 2005-02-01 | 2005-02-01 | 2005-02-01 | 2005-02-01 | 2005-02-01 | 2005-02-01 | 2005-02-01 | 2005-02-01 | 2005-02-01 | 2005-02-01 | 2005-02-01 | 2005-02-01 | 2005-02-01 | 2005-02-01 | 2005-02-01 | 2005-02-01 | 2005-02-01 | 2005-02-01 | 2005-02-01 | 2005-02-01 | 2005-02-01 | 2005-02-01 | 2005-02-01 | 2005-02-01 | 2005-02-01 | 2005-02-01 | 2005-02-01 | 2005-02-01 | 2005-02-01 | 2005-02-01 | 2005-02-01 | 2005-02-01 | 2005-02-01 | 2005-02-01 | 2005-02-01 | 2005-02-01 | 2005-02-01 | 2005-02-01 | 2005-02-01 | 2005-02-01 | 2005-02-01 | 2005-02-01 | 2005-02-01 | 2005-02-01 | 2005-02-01 | 2005-02-01 | 2005-02-01 | 2005-02-01 | 2005-02-01 | 2005-02-01 | 2005-02-01 | 2005-02-01 | 2005-02-01 | 2005-02-01 | 2005-02-01 | 2005-02-01 | 2005-02-01 | 2005-02-01 | 2005-02-01 | 2005-02-01 | 2005-02-01 | 2005-02-01 | 2005-02-01 | 2005-02-01 | 2005-02-01 | 2005-02-01 | 2005-02-01 | 2005-02-01 | 2005-02-01 | 2005-02-01 | 2005-02-01 | 2005-02-01 | 2005-02-01 | 2005-02-01 | 2005-02-01 | 2005-02-01 | 2005-02-01 | 2005-02-01 | 2005-02-01 | 2005-02-01 | 2005-02-01 | 2005-02-01 | 2005-02-01 | 2005-02-01 | 2005-02-01 | 2005-02-01 | 2005-02-01 | 2005-02-01 | 2005-02-01 | 2005-02-01 | 2005-02-01 | 2005-02-01 | 2005-02-01 | 2005-02-01 | 2005-02-01 | 2005-02-01 | 2005-02-01 | 2005-02-01 | 2005-02-01 | 2005-02-01 | 2005-02-01 | 2005-02-01 | 2005-02-01 | 2005-02-01 | 2005-02-01 | 2005-02-01 | 2005-02-01 | 2005-02-01 | 2005-02-01 | 2005-02-01 | 2005-02-01 | 2005-02-01 | 2005-02-01 | 2005-02-01 | 2005-02-01 | 2005-02-01 | 2005-02-01 | 2005-02-01 | 2005-02-01 | 2005-02-01 | 2005-02-01 | 2005-02-01 | 2005-02-01 | 2005-02-01 | 2005-02-01 | 2005-02-01 | 2005-02-01 | 2005-02-01 | 2005-02-01 | 2005-02-01 | 2005-02-01 | 2005-02-01 | 2005-02-01 | 2005-02-01 | 2005-02-01 | 2005-02-01 | 2005-02-01 | 2005-02-01 | 2005-02-01 | 2005-02-01 | 2005-02-01 | 2005-02-01 | 2005-02-01 | 2005-02-01 | 2005-02-01 | 2005-02-01 | 2005-02-01 | 2005-02-01 | 2005-02-01 | 2005-02-01 | 2005-02-01 | 2005-02-01 | 2005-02-01 | 2005-02-01 | 2005-02-01 | 2005-02-01 | 2005-02-01 | 2005-02-01 | 2005-02-01 | 2005-02-01 | 2005-02-01 | 2005-02-01 | 2005-02-01 | 2005-02-01 | 2005-02-01 | 2005-02-01 | 2005-02-01 | 2005-02-01 | 2005-02-01 | 2005-02-01 | 2005-02-01 | 2005-02-01 | 2005-02-01 | 2005-02-01 | 2005-02-01 | 2005-02-01 | 2005-02-01 | 2005-02-01 | 2005-02-01 | 2005-02-01 | 2005-02-01 | 2005-02-01 | 2005-02-01 | 2005-02-01 | 2005-02-01 | 2005-02-01 | 2005-02-01 | 2005-02-01 | 2005-02-01 | 2005-02-01 | 2005-02-01 | 2005-02-01 | 2005-02-01 | 2005-02-01 | 2005-02-01 | 2005-02-01 | 2005-02-01 | 2005-02-01 | 2005-02-01 | 2005-02-01 | 2005-02-01 | 2005-02-01 | 2005-02-01 | 2005-02-01 | 2005-02-01 | 2005-02-01 | 2005-02-01 | 2005-02-01 | 2005-02-01 | 2005-02-01 | 2005-02-01 | 2005-02-01 | 2005-02-01 | 2005-02-01 | 2005-02-01 | 2005-02-01 | 2005-02-01 | 2005-02-01 | 2005-02-01 | 2005-02-01 | 2005-02-01 | 2005-02-01 | 2005-02-01 | 2005-02-01 | 2005-02-01 | 2005-02-01 | 2005-02-01 | 2005-02-01 | 2005-02-01 | 2005-02-01 | 2005-02-01 | 2005-02-01 | 2005-02-01 | 2005-02-01 | 2005-02-01 | 2005-02-01 | 2005-02-01 | 2005-02-01 | 2005-02-01 | 2005-02-01 | 2005-02-01 | 2005-02-01 | 2005-02-01 | 2005-02-01 | 2005-02-01 | 2005-02-01 | 2005-02-01 | 2005-02-01 | 2005-02-01 | 2005-02-01 | 2005-02-01 | 2005-02-01 | 2005-02-01 | 2005-02-01 | 2005-02-01 | 2005-02-01 | 2005-02-01 | 2005-02-01 | 2005-02-01 | 2005-02-01 | 2005-02-01 | 2005-02-01 | 2005-02-01 | 2005-02-01 | 2005-02-01 | 2005-02-01 | 2005-02-01 | 2005-02-01 | 2005-02-01 | 2005-02-01 | 2005-02-01 | 2005-02-01 | 2005-02-01 | 2005-02-01 | 2005-02-01 | 2005-02-01 | 2005-02-01 | 2005-02-01 | 2005-02-01 | 2005-02-01 | 2005-02-01 | 2005-02-01 | 2005-02-01 | 2005-02-01 | 2005-02-01 | 2005-02-01 | 2005-02-01 | 2005-02-01 | 2005-02-01 | 2005-02-01 | 2005-02-01 | 2005-02-01 | 2005-02-01 | 2005-02-01 | 2005-02-01 | 2005-02-01 | 2005-02-01 | 2005-02-01 | 2005-02-01 | 2005-02-01 | 2005-02-01 | 2005-02-01 | 2005-02-01 | 2005-02-01 | 2005-02-01 | 2005-02-01 | 2005-02-01 | 2005-02-01 | 2005-02-01 | 2005-02-01 | 2005-02-01 | 2005-02-01 | 2005-02-01 | 2005-02-01 | 2005-02-01 | 2005-02-01 | 2005-02-01 | 2005-02-01 | 2005-02-01 | 2005-02-01 | 2005-02-01 | 2005-02-01 | 2005-02-01 | 2005-02-01 | 2005-02-01 | 2005-02-01 | 2005-02-01 | 2005-02-01 | 2005-02-01 | 2005-02-01 | 2005-02-01 | 2005-02-01 | 2005-02-01 | 2005-02-01 | 2005-02-01 | 2005-02-01 | 2005-02-01 | 2005-02-01 | 2005-02-01 | 2005-02-01 | 2005-02-01 | 2005-02-01 | 2005-02-01 | 2005-02-01 | 2005-02-01 | 2005-02-01 | 2005-02-01 | 2005-02-01 | 2005-02-01 | 2005-02-01 | 2005-02-01 | 2005-02-01 | 2005-02-01 | 2005-02-01 | 2005-02-01 | 2005-02-01 | 2005-02-01 | 2005-02-01 | 2005-02-01 | 2005-02-01 | 2005-02-01 | 2005-02-01 | 2005-02-01 | 2005-02-01 | 2005-02-01 | 2005-02-01 | 2005-02-01 | 2005-02-01 | 2005-02-01 | 2005-02-01 | 2005-02-01 | 2005-02-01 | 2005-02-01 | 2005-02-01 | 2005-02-01 | 2005-02-01 | 2005-02-01 | 2005-02-01 | 2005-02-01 | 2005-02-01 | 2005-02-01 | 2005-02-01 | 2005-02-01 | 2005-02-01 | 2005-02-01 | 2005-02-01 | 2005-02-01 | 2005-02-01 | 2005-02-01 | 2005-02-01 | 2005-02-01 | 2005-02-01 | 2005-02-01 | 2005-02-01 | 2005-02-01 | 2005-02-01 | 2005-02-01 | 2005-02-01 | 2005-02-01 | 2005-02-01 | 2005-02-01 | 2005-02-01 | 2005-02-01 | 2005-02-01 | 2005-02-01 | 2005-02-01 | 2005-02-01 | 2005-02-01 | 2005-02-01 | 2005-02-01 | 2005-02-01 | 2005-02-01 | 2005-02-01 | 2005-02-01 | 2005-02-01 | 2005-02-01 | 2005-02-01 | 2005-02-01 | 2005-02-01 | 2005-02-01 | 2005-02-01 | 2005-02-01 | 2005-02-01 | 2005-02-01 | 2005-02-01 | 2005-02-01 | 2005-02-01 | 2005-02-01 | 2005-02-01 | 2005-02-01 | 2005-02-01 | 2005-02-01 | 2005-02-01 | 2005-02-01 | 2005-02-01 | 2005-02-01 | 2005-02-01 | 2005-02-01 | 2005-02-01 | 2005-02-01 | 2005-02-01 | 2005-02-01 | 2005-02-01 | 2005-02-01 | 2005-02-01 | 2005-02-01 | 2005-02-01 | 2005-02-01 | 2005-02-01 | 2005-02-01 | 2005-02-01 | 2005-02-01 | 2005-02-01 | 2005-02-01 | 2005-02-01 | 2005-02-01 | 2005-02-01 | 2005-02-01 | 2005-02-01 | 2005-02-01 | 2005-02-01 | 2005-02-01 | 2005-02-01 | 2005-02-01 | 2005-02-01 | 2005-02-01 | 2005-02-01 | 2005-02-01 | 2005-02-01 | 2005-02-01 | 2005-02-01 | 2005-02-01 | 2005-02-01 | 2005-02-01 | 2005-02-01 | 2005-02-01 | 2005-02-01 | 2005-02-01 | 2005-02-01 | 2005-02-01 | 2005-02-01 | 2005-02-01 | 2005-02-01 | 2005-02-01 | 2005-02-01 | 2005-02-01 | 2005-02-01 | 2005-02-01 | 2005-02-01 | 2005-02-01 | 2005-02-01 | 2005-02-01 | 2005-02-01 | 2005-02-01 | 2005-02-01 | 2005-02-01 | 2005-02-01 | 2005-02-01 | 2005-02-01 | 2005-02-01 | 2005-02-01 | 2005-02-01 | 2005-02-01 | 2005-02-01 | 2005-02-01 | 2005-02-01 | 2005-02-01 | 2005-02-01 | 2005-02-01 | 2005-02-01 | 2005-02-01 | 2005-02-01 | 2005-02-01 | 2005-02-01 | 2005-02-01 | 2005-02-01 | 2005-02-01 | 2005-02-01 | 2005-02-01 | 2005-02-01 | 2005-02-01 | 2005-02-01 | 2005-02-01 | 2005-02-01 | 2005-02-01 | 2005-02-01 | 2005-02-01 | 2005-02-01 | 2005-02-01 | 2005-02-01 | 2005-02-01 | 2005-02-01 | 2005-02-01 | 2005-02-01 | 2005-02-01 | 2005-02-01 | 2005-02-01 | 2005-02-01 | 2005-02-01 | 2005-02-01 | 2005-02-01 | 2005-02-01 | 2005-02-01 | 2005-02-01 | 2005-02-01 | 2005-02-01 | 2005-02-01 | 2005-02-01 | 2005-02-01 | 2005-02-01 | 2005-02-01 | 2005-02-01 | 2005-02-01 | 2005-02-01 | 2005-02-01 | 2005-02-01 | 2005-02-01 | 2005-02-01 | 2005-02-01 | 2005-02-01 | 2005-02-01 | 2005-02-01 | 2005-02-01 | 2005-02-01 | 2005-02-01 | 2005-02-01 | 2005-02-01 | 2005-02-01 | 2005-02-01 | 2005-02-01 | 2005-02-01 | 2005-02-01 | 2005-02-01 | 2005-02-01 | 2005-02-01 | 2005-02-01 | 2005-02-01 | 2005-02-01 | 2005-02-01 | 2005-02-01 | 2005-02-01 | 2005-02-01 | 2005-02-01 | 2005-02-01 | 2005-02-01 | 2005-02-01 | 2005-02-01 | 2005-02-01 | 2005-02-01 | 2005-02-01 | 2005-02-01 | 2005-02-01 | 2005-02-01 | 2005-02-01 | 2005-02-01 | 2005-02-01 | 2005-02-01 | 2005-02-01 | 2005-02-01 | 2005-02-01 | 2005-02-01 | 2005-02-01 | 2005-02-01 | 2005-02-01 | 2005-02-01 | 2005-02-01 | 2005-02-01 | 2005-02-01 | 2005-02-01 | 2005-02-01 | 2005-02-01 | 2005-02-01 | 2005-02-01 | 2005-02-01 | 2005-02-01 | 2005-02-01 | 2005-02-01 | 2005-02-01 | 2005-02-01 | 2005-02-01 | 2005-02-01 | 2005-02-01 | 2005-02-01 | 2005-02-01 | 2005-02-01 | 2005-02-01 | 2005-02-01 | 2005-02-01 | 2005-02-01 | 2005-02-01 | 2005-02-01 | 2005-02-01 | 2005-02-01 | 2005-02-01 | 2005-02-01 | 2005-02-01 | 2005-02-01 | 2005-02-01 | 2005-02-01 | 2005-02-01 | 2005-02-01 | 2005-02-01 | 2005-02-01 | 2005-02-01 | 2005-02-01 | 2005-02-01 | 2005-02-01 | 2005-02-01 | 2005-02-01 | 2005-02-01 | 2005-02-01 | 2005-02-01 | 2005-02-01 | 2005-02-01 | 2005-02-01 | 2005-02-01 | 2005-02-01 | 2005-02-01 | 2005-02-01 | 2005-02-01 | 2005-02-01 | 2005-02-01 | 2005-02-01 | 2005-02-01 | 2005-02-01 | 2005-02-01 | 2005-02-01 | 2005-02-01 | 2005-02-01 | 2005-02-01 | 2005-02-01 | 2005-02-01 | 2005-02-01 | 2005-02-01 | 2005-02-01 | 2005-02-01 | 2005-02-01 | 2005-02-01 | 2005-02-01 | 2005-02-01 | 2005-02-01 | 2005-02-01 | 2005-02-01 | 2005-02-01 | 2005-02-01 | 2005-02-01 | 2005-02-01 | 2005-02-01 | 2005-02-01 | 2005-02-01 | 2005-02-01 | 2005-02-01 | 2005-02-01 | 2005-02-01 | 2005-02-01 | 2005-02-01 | 2005-02-01 | 2005-02-01 | 2005-02-01 | 2005-02-01 | 2005-02-01 | 2005-02-01 | 2005-02-01 | 2005-02-01 | 2005-02-01 | 2005-02-01 | 2005-02-01 | 2005-02-01 | 2005-02-01 | 2005-02-01 | 2005-02-01 | 2005-02-01 | 2005-02-01 | 2005-02-01 | 2005-02-01 | 2005-02-01 | 2005-02-01 | 2005-02-01 | 2005-02-01 | 2005-02-01 | 2005-02-01 | 2005-02-01 | 2005-02-01 | 2005-02-01 | 2005-02-01 | 2005-02-01 | 2005-02-01 | 2005-02-01 | 2005-02-01 | 2005-02-01 | 2005-02-01 | 2005-02-01 | 2005-02-01 | 2005-02-01 | 2005-02-01 | 2005-02-01 | 2005-02-01 | 2005-02-01 | 2005-02-01 | 2005-02-01 | 2005-02-01 | 2005-02-01 | 2005-02-01 | 2005-02-01 | 2005-02-01 | 2005-02-01 | 2005-02-01 | 2005-02-01 | 2005-02-01 | 2005-02-01 | 2005-02-01 | 2005-02-01 | 2005-02-01 | 2005-02-01 | 2005-02-01 | 2005-02-01 | 2005-02-01 | 2005-02-01 | 2005-02-01 | 2005-02-01 | 2005-02-01 | 2005-02-01 | 2005-02-01 | 2005-02-01 | 2005-02-01 | 2005-02-01 | 2005-02-01 | 2005-02-01 | 2005-02-01 | 2005-02-01 | 2005-02-01 | 2005-02-01 | 2005-02-01 | 2005-02-01 | 2005-02-01 | 2005-02-01 | 2005-02-01 | 2005-02-01 | 2005-02-01 | 2005-02-01 | 2005-02-01 | 2005-02-01 | 2005-02-01 | 2005-02-01 | 2005-02-01 | 2005-02-01 | 2005-02-01 | 2005-02-01 | 2005-02-01 | 2005-02-01 | 2005-02-01 | 2005-02-01 | 2005-02-01 | 2005-02-01 | 2005-02-01 | 2005-02-01 | 2005-02-01 | 2005-02-01 | 2005-02-01 | 2005-02-01 | 2005-02-01 | 2005-02-01 | 2005-02-01 | 2005-02-01 | 2005-02-01 | 2005-02-01 | 2005-02-01 | 2005-02-01 | 2005-02-01 | 2005-02-01 | 2005-02-01 | 2005-02-01 | 2005-02-01 | 2005-02-01 | 2005-02-01 | 2005-02-01 | 2005-02-01 | 2005-02-01 | 2005-02-01 | 2005-02-01 | 2005-02-01 | 2005-02-01 | 2005-02-01 | 2005-02-01 | 2005-02-01 | 2005-02-01 | 2005-02-01 | 2005-02-01 | 2005-02-01 | 2005-02-01 | 2005-02-01 | 2005-02-01 | 2005-02-01 | 2005-02-01 | 2005-02-01 | 2005-02-01 | 2005-02-01 | 2005-02-01 | 2005-02-01 | 2005-02-01 | 2005-02-01 | 2005-02-01 | 2005-02-01 | 2005-02-01 | 2005-02-01 | 2005-02-01 | 2005-02-01 | 2005-02-01 | 2005-02-01 | 2005-02-01 | 2005-02-01 | 2005-02-01 | 2005-02-01 | 2005-02-01 | 2005-02-01 | 2005-02-01 | 2005-02-01 | 2005-02-01 | 2005-02-01 | 2005-02-01 | 2005-02-01 | 2005-02-01 | 2005-02-01 | 2005-02-01 | 2005-02-01 | 2005-02-01 | 2005-02-01 | 2005-02-01 | 2005-02-01 | 2005-02-01 | 2005-02-01 | 2005-02-01 | 2005-02-01 | 2005-02-01 | 2005-02-01 | 2005-02-01 | 2005-02-01 | 2005-02-01 | 2005-02-01 | 2005-02-01 | 2005-02-01 | 2005-02-01 | 2005-02-01 | 2005-02-01 | 2005-02-01 | 2005-02-01 | 2005-02-01 | 2005-02-01 | 2005-02-01 | 2005-02-01 | 2005-02-01 | 2005-02-01 | 2005-02-01 | 2005-02-01 | 2005-02-01 | 2005-02-01 | 2005-02-01 | 2005-02-01 | 2005-02-01 | 2005-02-01 | 2005-02-01 | 2005-02-01 | 2005-02-01 | 2005-02-01 | 2005-02-01 | 2005-02-01 | 2005-02-01 | 2005-02-01 | 2005-02-01 | 2005-02-01 | 2005-02-01 | 2005-02-01 | 2005-02-01 | 2005-02-01 | 2005-02-01 | 2005-02-01 | 2005-02-01 | 2005-02-01 | 2005-02-01 | 2005-02-01 | 2005-02-01 | 2005-02-01 | 2005-02-01 | 2005-02-01 | 2005-02-01 | 2005-02-01 | 2005-02-01 | 2005-02-01 | 2005-02-01 | 2005-02-01 | 2005-02-01 | 2005-02-01 | 2005-02-01 | 2005-02-01 | 2005-02-01 | 2005-02-01 | 2005-02-01 | 2005-02-01 | 2005-02-01 | 2005-02-01 | 2005-02-01 | 2005-02-01 | 2005-02-01 | 2005-02-01 | 2005-02-01 | 2005-02-01 | 2005-02-01 | 2005-02-01 | 2005-02-01 | 2005-02-01 | 2005-02-01 | 2005-02-01 | 2005-02-01 | 2005-02-01 | 2005-02-01 | 2005-02-01 | 2005-02-01 | 2005-02-01 | 2005-02-01 | 2005-02-01 | 2005-02-01 | 2005-02-01 | 2005-02-01 | 2005-02-01 | 2005-02-01 | 2005-02-01 | 2005-02-01 | 2005-02-01 | 2005-02-01 | 2005-02-01 | 2005-02-01 | 2005-02-01 | 2005-02-01 | 2005-02-01 | 2005-02-01 | 2005-02-01 | 2005-02-01 | 2005-02-01 | 2005-02-01 | 2005-02-01 | 2005-02-01 | 2005-02-01 | 2005-02-01 | 2005-02-01 | 2005-02-01 | 2005-02-01 | 2005-02-01 | 2005-02-01 | 2005-02-01 | 2005-02-01 | 2005-02-01 | 2005-02-01 | 2005-02-01 | 2005-02-01 | 2005-02-01 | 2005-02-01 | 2005-02-01 | 2005-02-01 | 2005-02-01 | 2005-02-01 | 2005-02-01 | 2005-02-01 | 2005-02-01 | 2005-02-01 | 2005-02-01 | 2005-02-01 | 2005-02-01 | 2005-02-01 | 2005-02-01 | 2005-02-01 | 2005-02-01 | 2005-02-01 | 2005-02-01 | 2005-02-01 | 2005-02-01 | 2005-02-01 | 2005-02-01 | 2005-02-01 | 2005-02-01 | 2005-02-01 | 2005-02-01 | 2005-02-01 | 2005-02-01 | 2005-02-01 | 2005-02-01 | 2005-02-01 | 2005-02-01 | 2005-02-01 | 2005-02-01 | 2005-02-01 | 2005-02-01 | 2005-02-01 | 2005-02-01 | 2005-02-01 | 2005-02-01 | 2005-02-01 | 2005-02-01 | 2005-02-01 | 2005-02-01 | 2005-02-01 | 2005-02-01 | 2005-02-01 | 2005-02-01 | 2005-02-01 | 2005-02-01 | 2005-02-01 | 2005-02-01 | 2005-02-01 | 2005-02-01 | 2005-02-01 | 2005-02-01 | 2005-02-01 | 2005-02-01 | 2005-02-01 | 2005-02-01 | 2005-02-01 | 2005-02-01 | 2005-02-01 | 2005-02-01 | 2005-02-01 | 2005-02-01 | 2005-02-01 | 2005-02-01 | 2005-02-01 | 2005-02-01 | 2005-02-01 | 2005-02-01 | 2005-02-01 | 2005-02-01 | 2005-02-01 | 2005-02-01 | 2005-02-01 | 2005-02-01 | 2005-02-01 | 2005-02-01 | 2005-02-01 | 2005-02-01 | 2005-02-01 | 2005-02-01 | 2005-02-01 | 2005-02-01 | 2005-02-01 | 2005-02-01 | 2005-02-01 | 2005-02-01 | 2005-02-01 | 2005-02-01 | 2005-02-01 | 2005-02-01 | 2005-02-01 | 2005-02-01 | 2005-02-01 | 2005-02-01 | 2005-02-01 | 2005-02-01 | 2005-02-01 | 2005-02-01 | 2005-02-01 | 2005-02-01 | 2005-02-01 | 2005-02-01 | 2005-02-01 | 2005-02-01 | 2005-02-01 | 2005-02-01 | 2005-02-01 | 2005-02-01 | 2005-02-01 | 2005-02-01 | 2005-02-01 | 2005-02-01 | 2005-02-01 | 2005-02-01 | 2005-02-01 | 2005-02-01 | 2005-02-01 | 2005-02-01 | 2005-02-01 | 2005-02-01 | 2005-02-01 | 2005-02-01 | 2005-02-01 | 2005-02-01 | 2005-02-01 | 2005-02-01 | 2005-02-01 | 2005-02-01 | 2005-02-01 | 2005-02-01 | 2005-02-01 | 2005-02-01 | 2005-02-01 | 2005-02-01 | 2005-02-01 | 2005-02-01 | 2005-02-01 | 2005-02-01 | 2005-02-01 | 2005-02-01 | 2005-02-01 | 2005-02-01 | 2005-02-01 | 2005-02-01 | 2005-02-01 | 2005-02-01 | 2005-02-01 | 2005-02-01 | 2005-02-01 | 2005-02-01 | 2005-02-01 | 2005-02-01 | 2005-02-01 | 2005-02-01 | 2005-02-01 | 2005-02-01 | 2005-02-01 | 2005-02-01 | 2005-02-01 | 2005-02-01 | 2005-02-01 | 2005-02-01 | 2005-02-01 | 2005-02-01 | 2005-02-01 | 2005-02-01 | 2005-02-01 | 2005-02-01 | 2005-02-01 | 2005-02-01 | 2005-02-01 | 2005-02-01 | 2005-02-01 | 2005-02-01 | 2005-02-01 | 2005-02-01 | 2005-02-01 | 2005-02-01 | 2005-02-01 | 2005-02-01 | 2005-02-01 | 2005-02-01 | 2005-02-01 | 2005-02-01 | 2005-02-01 | 2005-02-01 | 2005-02-01 | 2005-02-01 | 2005-02-01 | 2005-02-01 | 2005-02-01 | 2005-02-01 | 2005-02-01 | 2005-02-01 | 2005-02-01 | 2005-02-01 | 2005-02-01 | 2005-02-01 | 2005-02-01 | 2005-02-01 | 2005-02-01 | 2005-02-01 | 2005-02-01 | 2005-02-01 | 2005-02-01 | 2005-02-01 | 2005-02-01 | 2005-02-01 | 2005-02-01 | 2005-02-01 | 2005-02-01 | 2005-02-01 | 2005-02-01 | 2005-02-01 | 2005-02-01 | 2005-02-01 | 2005-02-01 | 2005-02-01 | 2005-02-01 | 2005-02-01 | 2005-02-01 | 2005-02-01 | 2005-02-01 | 2005-02-01 | 2005-02-01 | 2005-02-01 | 2005-02-01 | 2005-02-01 | 2005-02-01 | 2005-02-01 | 2005-02-01 | 2005-02-01 | 2005-02-01 | 2005-02-01 | 2005-02-01 | 2005-02-01 | 2005-02-01 | 2005-02-01 | 2005-02-01 | 2005-02-01 | 2005-02-01 | 2005-02-01 | 2005-02-01 | 2005-02-01 | 2005-02-01 | 2005-02-01 | 2005-02-01 | 2005-02-01 | 2005-02-01 | 2005-02-01 | 2005-02-01 | 2005-02-01 | 2005-02-01 | 2005-02-01 | 2005-02-01 | 2005-02-01 | 2005-02-01 | 2005-02-01 | 2005-02-01 | 2005-02-01 | 2005-02-01 | 2005-02-01 | 2005-02-01 | 2005-02-01 | 2005-02-01 | 2005-02-01 | 2005-02-01 | 2005-02-01 | 2005-02-01 | 2005-02-01 | 2005-02-01 | 2005-02-01 | 2005-02-01 | 2005-02-01 | 2005-02-01 | 2005-02-01 | 2005-02-01 | 2005-02-01 | 2005-02-01 | 2005-02-01 | 2005-02-01 | 2005-02-01 | 2005-02-01 | 2005-02-01 | 2005-02-01 | 2005-02-01 | 2005-02-01 | 2005-02-01 | 2005-02-01 | 2005-02-01 | 2005-02-01 | 2005-02-01 | 2005-02-01 | 2005-02-01 | 2005-02-01 | 2005-02-01 | 2005-02-01 | 2005-02-01 | 2005-02-01 | 2005-02-01 | 2005-02-01 | 2005-02-01 | 2005-02-01 | 2005-02-01 | 2005-02-01 | 2005-02-01 | 2005-02-01 | 2005-02-01 | 2005-02-01 | 2005-02-01 | 2005-02-01 | 2005-02-01 | 2005-02-01 | 2005-02-01 | 2005-02-01 | 2005-02-01 | 2005-02-01 | 2005-02-01 | 2005-02-01 | 2005-02-01 | 2005-02-01 | 2005-02-01 | 2005-02-01 | 2005-02-01 | 2005-02-01 | 2005-02-01 | 2005-02-01 | 2005-02-01 | 2005-02-01 | 2005-02-01 | 2005-02-01 | 2005-02-01 | 2005-02-01 | 2005-02-01 | 2005-02-01 | 2005-02-01 | 2005-02-01 | 2005-02-01 | 2005-02-01 | 2005-02-01 | 2005-02-01 | 2005-02-01 | 2005-02-01 | 2005-02-01 | 2005-02-01 | 2005-02-01 | 2005-02-01 | 2005-02-01 | 2005-02-01 | 2005-02-01 | 2005-02-01 | 2005-02-01 | 2005-02-01 | 2005-02-01 | 2005-02-01 | 2005-02-01 | 2005-02-01 | 2005-02-01 | 2005-02-01 | 2005-02-01 | 2005-02-01 | 2005-02-01 | 2005-02-01 | 2005-02-01 | 2005-02-01 | 2005-02-01 | 2005-02-01 | 2005-02-01 | 2005-02-01 | 2005-02-01 | 2005-02-01 | 2005-02-01 | 2005-02-01 | 2005-02-01 | 2005-02-01 | 2005-02-01 | 2005-02-01 | 2005-02-01 | 2005-02-01 | 2005-02-01 | 2005-02-01 | 2005-02-01 | 2005-02-01 | 2005-02-01 | 2005-02-01 | 2005-02-01 | 2005-02-01 | 2005-02-01 | 2005-02-01 | 2005-02-01 | 2005-02-01 | 2005-02-01 | 2005-02-01 | 2005-02-01 | 2005-02-01 | 2005-02-01 | 2005-02-01 | 2005-02-01 | 2005-02-01 | 2005-02-01 | 2005-02-01 | 2005-02-01 | 2005-02-01 | 2005-02-01 | 2005-02-01 | 2005-02-01 | 2005-02-01 | 2005-02-01 | 2005-02-01 | 2005-02-01 | 2005-02-01 | 2005-02-01 | 2005-02-01 | 2005-02-01 | 2005-02-01 | 2005-02-01 | 2005-02-01 | 2005-02-01 | 2005-02-01 | 2005-02-01 | 2005-02-01 | 2005-02-01 | 2005-02-01 | 2005-02-01 | 2005-02-01 | 2005-02-01 | 2005-02-01 | 2005-02-01 | 2005-02-01 | 2005-02-01 | 2005-02-01 | 2005-02-01 | 2005-02-01 | 2005-02-01 | 2005-02-01 | 2005-02-01 | 2005-02-01 | 2005-02-01 | 2005-02-01 | 2005-02-01 | 2005-02-01 | 2005-02-01 | 2005-02-01 | 2005-02-01 | 2005-02-01 | 2005-02-01 | 2005-02-01 | 2005-02-01 | 2005-02-01 | 2005-02-01 | 2005-02-01 | 2005-02-01 | 2005-02-01 | 2005-02-01 | 2005-02-01 | 2005-02-01 | 2005-02-01 | 2005-02-01 | 2005-02-01 | 2005-02-01 | 2005-02-01 | 2005-02-01 | 2005-02-01 | 2005-02-01 | 2005-02-01 | 2005-02-01 | 2005-02-01 | 2005-02-01 | 2005-02-01 | 2005-02-01 | 2005-02-01 | 2005-02-01 | 2005-02-01 | 2005-02-01 | 2005-02-01 | 2005-02-01 | 2005-02-01 | 2005-02-01 | 2005-02-01 | 2005-02-01 | 2005-02-01 | 2005-02-01 | 2005-02-01 | 2005-02-01 | 2005-02-01 | 2005-02-01 | 2005-02-01 | 2005-02-01 | 2005-02-01 | 2005-02-01 | 2005-02-01 | 2005-02-01 | 2005-02-01 | 2005-02-01 | 2005-02-01 | 2005-02-01 | 2005-02-01 | 2005-02-01 | 2005-02-01 | 2005-02-01 | 2005-02-01 | 2005-02-01 | 2005-02-01 | 2005-02-01 | 2005-02-01 | 2005-02-01 | 2005-02-01 | 2005-02-01 | 2005-02-01 | 2005-02-01 | 2005-02-01 | 2005-02-01 | 2005-02-01 | 2005-02-01 | 2005-02-01 | 2005-02-01 | 2005-02-01 | 2005-02-01 | 2005-02-01 | 2005-02-01 | 2005-02-01 | 2005-02-01 | 2005-02-01 | 2005-02-01 | 2005-02-01 | 2005-02-01 | 2005-02-01 | 2005-02-01 | 2005-02-01 | 2005-02-01 | 2005-02-01 | 2005-02-01 | 2005-02-01 | 2005-02-01 | 2005-02-01 | 2005-02-01 | 2005-02-01 | 2005-02-01 | 2005-02-01 | 2005-02-01 | 2005-02-01 | 2005-02-01 | 2005-02-01 | 2005-02-01 | 2005-02-01 | 2005-02-01 | 2005-02-01 | 2005-02-01 | 2005-02-01 | 2005-02-01 | 2005-02-01 | 2005-02-01 | 2005-02-01 | 2005-02-01 | 2005-02-01 | 2005-02-01 | 2005-02-01 | 2005-02-01 | 2005-02-01 | 2005-02-01 | 2005-02-01 | 2005-02-01 | 2005-02-01 | 2005-02-01 | 2005-02-01 | 2005-02-01 | 2005-02-01 | 2005-02-01 | 2005-02-01 | 2005-02-01 | 2005-02-01 | 2005-02-01 | 2005-02-01 | 2005-02-01 | 2005-02-01 | 2005-02-01 | 2005-02-01 | 2005-02-01 | 2005-02-01 | 2005-02-01 | 2005-02-01 | 2005-02-01 | 2005-02-01 | 2005-02-01 | 2005-02-01 | 2005-02-01 | 2005-02-01 | 2005-02-01 | 2005-02-01 | 2005-02-01 | 2005-02-01 | 2005-02-01 | 2005-02-01 | 2005-02-01 | 2005-02-01 | 2005-02-01 | 2005-02-01 | 2005-02-01 | 2005-02-01 | 2005-02-01 | 2005-02-01 | 2005-02-01 | 2005-02-01 | 2005-02-01 | 2005-02-01 | 2005-02-01 | 2005-02-01 | 2005-02-01 | 2005-02-01 | 2005-02-01 | 2005-02-01 | 2005-02-01 | 2005-02-01 | 2005-02-01 | 2005-02-01 | 2005-02-01 | 2005-02-01 | 2005-02-01 | 2005-02-01 | 2005-02-01 | 2005-02-01 | 2005-02-01 | 2005-02-01 | 2005-02-01 | 2005-02-01 | 2005-02-01 | 2005-02-01 | 2005-02-01 | 2005-02-01 | 2005-02-01 | 2005-02-01 | 2005-02-01 | 2005-02-01 | 2005-02-01 | 2005-02-01 | 2005-02-01 | 2005-02-01 | 2005-02-01 | 2005-02-01 | 2005-02-01 | 2005-02-01 | 2005-02-01 | 2005-02-01 | 2005-02-01 | 2005-02-01 | 2005-02-01 | 2005-02-01 | 2005-02-01 | 2005-02-01 | 2005-02-01 | 2005-02-01 | 2005-02-01 | 2005-02-01 | 2005-02-01 | 2005-02-01 | 2005-02-01 | 2005-02-01 | 2005-02-01 | 2005-02-01 | 2005-02-01 | 2005-02-01 | 2005-02-01 | 2005-02-01 | 2005-02-01 | 2005-02-01 | 2005-02-01 | 2005-02-01 | 2005-02-01 | 2005-02-01 | 2005-02-01 | 2005-02-01 | 2005-02-01 | 2005-02-01 | 2005-02-01 | 2005-02-01 | 2005-02-01 | 2005-02-01 | 2005-02-01 | 2005-02-01 | 2005-02-01 | 2005-02-01 | 2005-02-01 | 2005-02-01 | 2005-02-01 | 2005-02-01 | 2005-02-01 | 2005-02-01 | 2005-02-01 | 2005-02-01 | 2005-02-01 | 2005-02-01 | 2005-02-01 | 2005-02-01 | 2005-02-01 | 2005-02-01 | 2005-02-01 | 2005-02-01 | 2005-02-01 | 2005-02-01 | 2005-02-01 | 2005-02-01 | 2005-02-01 | 2005-02-01 | 2005-02-01 | 2005-02-01 | 2005-02-01 | 2005-02-01 | 2005-02-01 | 2005-02-01 | 2005-02-01 | 2005-02-01 | 2005-02-01 | 2005-02-01 | 2005-02-01 | 2005-02-01 | 2005-02-01 | 2005-02-01 | 2005-02-01 | 2005-02-01 | 2005-02-01 | 2005-02-01 | 2005-02-01 | 2005-02-01 | 2005-02-01 | 2005-02-01 | 2005-02-01 | 2005-02-01 | 2005-02-01 | 2005-02-01 | 2005-02-01 | 2005-02-01 | 2005-02-01 | 2005-02-01 | 2005-02-01 | 2005-02-01 | 2005-02-01 | 2005-02-01 | 2005-02-01 | 2005-02-01 | 2005-02-01 | 2005-02-01 | 2005-02-01 | 2005-02-01 | 2005-02-01 | 2005-02-01 | 2005-02-01 | 2005-02-01 | 2005-02-01 | 2005-02-01 | 2005-02-01 | 2005-02-01 | 2005-02-01 | 2005-02-01 | 2005-02-01 | 2005-02-01 | 2005-02-01 | 2005-02-01 | 2005-02-01 | 2005-02-01 | 2005-02-01 | 2005-02-01 | 2005-02-01 | 2005-02-01 | 2005-02-01 | 2005-02-01 | 2005-02-01 | 2005-02-01 | 2005-02-01 | 2005-02-01 | 2005-02-01 | 2005-02-01 | 2005-02-01 | 2005-02-01 | 2005-02-01 | 2005-02-01 | 2005-02-01 | 2005-02-01 | 2005-02-01 | 2005-02-01 | 2005-02-01 | 2005-02-01 | 2005-02-01 | 2005-02-01 | 2005-02-01 | 2005-02-01 | 2005-02-01 | 2005-02-01 | 2005-02-01 | 2005-02-01 | 2005-02-01 | 2005-02-01 | 2005-02-01 | 2005-02-01 | 2005-02-01 | 2005-02-01 | 2005-02-01 | 2005-02-01 | 2005-02-01 | 2005-02-01 | 2005-02-01 | 2005-02-01 | 2005-02-01 | 2005-02-01 | 2005-02-01 | 2005-02-01 | 2005-02-01 | 2005-02-01 | 2005-02-01 | 2005-02-01 | 2005-02-01 | 2005-02-01 | 2005-02-01 | 2005-02-01 | 2005-02-01 | 2005-02-01 | 2005-02-01 | 2005-02-01 | 2005-02-01 | 2005-02-01 | 2005-02-01 | 2005-02-01 | 2005-02-01 | 2005-02-01 | 2005-02-01 | 2005-02-01 | 2005-02-01 | 2005-02-01 | 2005-02-01 | 2005-02-01 | 2005-02-01 | 2005-02-01 | 2005-02-01 | 2005-02-01 | 2005-02-01 | 2005-02-01 | 2005-02-01 | 2005-02-01 | 2005-02-01 | 2005-02-01 | 2005-02-01 | 2005-02-01 | 2005-02-01 | 2005-02-01 | 2005-02-01 | 2005-02-01 | 2005-02-01 | 2005-02-01 | 2005-02-01 | 2005-02-01 | 2005-02-01 | 2005-02-01 | 2005-02-01 | 2005-02-01 | 2005-02-01 | 2005-02-01 | 2005-02-01 | 2005-02-01 | 2005-02-01 | 2005-02-01 | 2005-02-01 | 2005-02-01 | 2005-02-01 | 2005-02-01 | 2005-02-01 | 2005-02-01 | 2005-02-01 | 2005-02-01 | 2005-02-01 | 2005-02-01 | 2005-02-01 | 2005-02-01 | 2005-02-01 | 2005-02-01 | 2005-02-01 | 2005-02-01 | 2005-02-01 | 2005-02-01 | 2005-02-01 | 2005-02-01 | 2005-02-01 | 2005-02-01 | 2005-02-01 | 2005-02-01 | 2005-02-01 | 2005-02-01 | 2005-02-01 | 2005-02-01 | 2005-02-01 | 2005-02-01 | 2005-02-01 | 2005-02-01 | 2005-02-01 | 2005-02-01 | 2005-02-01 | 2005-02-01 | 2005-02-01 | 2005-02-01 | 2005-02-01 | 2005-02-01 | 2005-02-01 | 2005-02-01 | 2005-02-01 | 2005-02-01 | 2005-02-01 | 2005-02-01 | 2005-02-01 | 2005-02-01 | 2005-02-01 | 2005-02-01 | 2005-02-01 | 2005-02-01 | 2005-02-01 | 2005-02-01 | 2005-02-01 | 2005-02-01 | 2005-02-01 | 2005-02-01 | 2005-02-01 | 2005-02-01 | 2005-02-01 | 2005-02-01 | 2005-02-01 | 2005-02-01 | 2005-02-01 | 2005-02-01 | 2005-02-01 | 2005-02-01 | 2005-02-01 | 2005-02-01 | 2005-02-01 | 2005-02-01 | 2005-02-01 | 2005-02-01 | 2005-02-01 | 2005-02-01 | 2005-02-01 | 2005-02-01 | 2005-02-01 | 2005-02-01 | 2005-02-01 | 2005-02-01 | 2005-02-01 | 2005-02-01 | 2005-02-01 | 2005-02-01 | 2005-02-01 | 2005-02-01 | 2005-02-01 | 2005-02-01 | 2005-02-01 | 2005-02-01 | 2005-02-01 | 2005-02-01 | 2005-02-01 | 2005-02-01 | 2005-02-01 | 2005-02-01 | 2005-02-01 | 2005-02-01 | 2005-02-01 | 2005-02-01 | 2005-02-01 | 2005-02-01 | 2005-02-01 | 2005-02-01 | 2005-02-01 | 2005-02-01 | 2005-02-01 | 2005-02-01 | 2005-02-01 | 2005-02-01 | 2005-02-01 | 2005-02-01 | 2005-02-01 | 2005-02-01 | 2005-02-01 | 2005-02-01 | 2005-02-01 | 2005-02-01 | 2005-02-01 | 2005-02-01 | 2005-02-01 | 2005-02-01 | 2005-02-01 | 2005-02-01 | 2005-02-01 | 2005-02-01 | 2005-02-01 | 2005-02-01 | 2005-02-01 | 2005-02-01 | 2005-02-01 | 2005-02-01 | 2005-02-01 | 2005-02-01 | 2005-02-01 | 2005-02-01 | 2005-02-01 | 2005-02-01 | 2005-02-01 | 2005-02-01 | 2005-02-01 | 2005-02-01 | 2005-02-01 | 2005-02-01 | 2005-02-01 | 2005-02-01 | 2005-02-01 | 2005-02-01 | 2005-02-01 | 2005-02-01 | 2005-02-01 | 2005-02-01 | 2005-02-01 | 2005-02-01 | 2005-02-01 | 2005-02-01 | 2005-02-01 | 2005-02-01 | 2005-02-01 | 2005-02-01 | 2005-02-01 | 2005-02-01 | 2005-02-01 | 2005-02-01 | 2005-02-01 | 2005-02-01 | 2005-02-01 | 2005-02-01 | 2005-02-01 | 2005-02-01 | 2005-02-01 | 2005-02-01 | 2005-02-01 | 2005-02-01 | 2005-02-01 | 2005-02-01 | 2005-02-01 | 2005-02-01 | 2005-02-01 | 2005-02-01 | 2005-02-01 | 2005-02-01 | 2005-02-01 | 2005-02-01 | 2005-02-01 | 2005-02-01 | 2005-02-01 | 2005-02-01 | 2005-02-01 | 2005-02-01 | 2005-02-01 | 2005-02-01 | 2005-02-01 | 2005-02-01 | 2005-02-01 | 2005-02-01 | 2005-02-01 | 2005-02-01 | 2005-02-01 | 2005-02-01 | 2005-02-01 | 2005-02-01 | 2005-02-01 | 2005-02-01 | 2005-02-01 | 2005-02-01 | 2005-02-01 | 2005-02-01 | 2005-02-01 | 2005-02-01 | 2005-02-01 | 2005-02-01 | 2005-02-01 | 2005-02-01 | 2005-02-01 | 2005-02-01 | 2005-02-01 | 2005-02-01 | 2005-02-01 | 2005-02-01 | 2005-02-01 | 2005-02-01 | 2005-02-01 | 2005-02-01 | 2005-02-01 | 2005-02-01 | 2005-02-01 | 2005-02-01 | 2005-02-01 | 2005-02-01 | 2005-02-01 | 2005-02-01 | 2005-02-01 | 2005-02-01 | 2005-02-01 | 2005-02-01 | 2005-02-01 | 2005-02-01 | 2005-02-01 | 2005-02-01 | 2005-02-01 | 2005-02-01 | 2005-02-01 | 2005-02-01 | 2005-02-01 | 2005-02-01 | 2005-02-01 | 2005-02-01 | 2005-02-01 | 2005-02-01 | 2005-02-01 | 2005-02-01 | 2005-02-01 | 2005-02-01 | 2005-02-01 | 2005-02-01 | 2005-02-01 | 2005-02-01 | 2005-02-01 | 2005-02-01 | 2005-02-01 | 2005-02-01 | 2005-02-01 | 2005-02-01 | 2005-02-01 | 2005-02-01 | 2005-02-01 | 2005-02-01 | 2005-02-01 | 2005-02-01 | 2005-02-01 | 2005-02-01 | 2005-02-01 | 2005-02-01 | 2005-02-01 | 2005-02-01 | 2005-02-01 | 2005-02-01 | 2005-02-01 | 2005-02-01 | 2005-02-01 | 2005-02-01 | 2005-02-01 | 2005-02-01 | 2005-02-01 | 2005-02-01 | 2005-02-01 | 2005-02-01 | 2005-02-01 | 2005-02-01 | 2005-02-01 | 2005-02-01 | 2005-02-01 | 2005-02-01 | 2005-02-01 | 2005-02-01 | 2005-02-01 | 2005-02-01 | 2005-02-01 | 2005-02-01 | 2005-02-01 | 2005-02-01 | 2005-02-01 | 2005-02-01 | 2005-02-01 | 2005-02-01 | 2005-02-01 | 2005-02-01 | 2005-02-01 | 2005-02-01 | 2005-02-01 | 2005-02-01 | 2005-02-01 | 2005-02-01 | 2005-02-01 | 2005-02-01 | 2005-02-01 | 2005-02-01 | 2005-02-01 | 2005-02-01 | 2005-02-01 | 2005-02-01 | 2005-02-01 | 2005-02-01 | 2005-02-01 | 2005-02-01 | 2005-02-01 | 2005-02-01 | 2005-02-01 | 2005-02-01 | 2005-02-01 | 2005-02-01 | 2005-02-01 | 2005-02-01 | 2005-02-01 | 2005-02-01 | 2005-02-01 | 2005-02-01 | 2005-02-01 | 2005-02-01 | 2005-02-01 | 2005-02-01 | 2005-02-01 | 2005-02-01 | 2005-02-01 | 2005-02-01 | 2005-02-01 | 2005-02-01 | 2005-02-01 | 2005-02-01 | 2005-02-01 | 2005-02-01 | 2005-02-01 | 2005-02-01 | 2005-02-01 | 2005-02-01 | 2005-02-01 | 2005-02-01 | 2005-02-01 | 2005-02-01 | 2005-02-01 | 2005-02-01 | 2005-02-01 | 2005-02-01 | 2005-02-01 | 2005-02-01 | 2005-02-01 | 2005-02-01 | 2005-02-01 | 2005-02-01 | 2005-02-01 | 2005-02-01 | 2005-02-01 | 2005-02-01 | 2005-02-01 | 2005-02-01 | 2005-02-01 | 2005-02-01 | 2005-02-01 | 2005-02-01 | 2005-02-01 | 2005-02-01 | 2005-02-01 | 2005-02-01 | 2005-02-01 | 2005-02-01 | 2005-02-01 | 2005-02-01 | 2005-02-01 | 2005-02-01 | 2005-02-01 | 2005-02-01 | 2005-02-01 | 2005-02-01 | 2005-02-01 | 2005-02-01 | 2005-02-01 | 2005-02-01 | 2005-02-01 | 2005-02-01 | 2005-02-01 | 2005-02-01 | 2005-02-01 | 2005-02-01 | 2005-02-01 | 2005-02-01 | 2005-02-01 | 2005-02-01 | 2005-02-01 | 2005-02-01 | 2005-02-01 | 2005-02-01 | 2005-02-01 | 2005-02-01 | 2005-02-01 | 2005-02-01 | 2005-02-01 | 2005-02-01 | 2005-02-01 | 2005-02-01 | 2005-02-01 | 2005-02-01 | 2005-02-01 | 2005-02-01 | 2005-02-01 | 2005-02-01 | 2005-02-01 | 2005-02-01 | 2005-02-01 | 2005-02-01 | 2005-02-01 | 2005-02-01 | 2005-02-01 | 2005-02-01 | 2005-02-01 | 2005-02-01 | 2005-02-01 | 2005-02-01 | 2005-02-01 | 2005-02-01 | 2005-02-01 | 2005-02-01 | 2005-02-01 | 2005-02-01 | 2005-02-01 | 2005-02-01 | 2005-02-01 | 2005-02-01 | 2005-02-01 | 2005-02-01 | 2005-02-01 | 2005-02-01 | 2005-02-01 | 2005-02-01 | 2005-02-01 | 2005-02-01 | 2005-02-01 | 2005-02-01 | 2005-02-01 | 2005-02-01 | 2005-02-01 | 2005-02-01 | 2005-02-01 | 2005-02-01 | 2005-02-01 | 2005-02-01 | 2005-02-01 | 2005-02-01 | 2005-02-01 | 2005-02-01 | 2005-02-01 | 2005-02-01 | 2005-02-01 | 2005-02-01 | 2005-02-01 | 2005-02-01 | 2005-02-01 | 2005-02-01 | 2005-02-01 | 2005-02-01 | 2005-02-01 | 2005-02-01 | 2005-02-01 | 2005-02-01 | 2005-02-01 | 2005-02-01 | 2005-02-01 | 2005-02-01 | 2005-02-01 | 2005-02-01 | 2005-02-01 | 2005-02-01 | 2005-02-01 | 2005-02-01 | 2005-02-01 | 2005-02-01 | 2005-02-01 | 2005-02-01 | 2005-02-01 | 2005-02-01 | 2005-02-01 | 2005-02-01 | 2005-02-01 | 2005-02-01 | 2005-02-01 | 2005-02-01 | 2005-02-01 | 2005-02-01 | 2005-02-01 | 2005-02-01 | 2005-02-01 | 2005-02-01 | 2005-02-01 | 2005-02-01 | 2005-02-01 | 2005-02-01 | 2005-02-01 | 2005-02-01 | 2005-02-01 | 2005-02-01 | 2005-02-01 | 2005-02-01 | 2005-02-01 | 2005-02-01 | 2005-02-01 | 2005-02-01 | 2005-02-01 | 2005-02-01 | 2005-02-01 | 2005-02-01 | 2005-02-01 | 2005-02-01 | 2005-02-01 | 2005-02-01 | 2005-02-01 | 2005-02-01 | 2005-02-01 | 2005-02-01 | 2005-02-01 | 2005-02-01 | 2005-02-01 | 2005-02-01 | 2005-02-01 | 2005-02-01 | 2005-02-01 | 2005-02-01 | 2005-02-01 | 2005-02-01 | 2005-02-01 | 2005-02-01 | 2005-02-01 | 2005-02-01 | 2005-02-01 | 2005-02-01 | 2005-02-01 | 2005-02-01 | 2005-02-01 | 2005-02-01 | 2005-02-01 | 2005-02-01 | 2005-02-01 | 2005-02-01 | 2005-02-01 | 2005-02-01 | 2005-02-01 | 2005-02-01 | 2005-02-01 | 2005-02-01 | 2005-02-01 | 2005-02-01 | 2005-02-01 | 2005-02-01 | 2005-02-01 | 2005-02-01 | 2005-02-01 | 2005-02-01 | 2005-02-01 | 2005-02-01 | 2005-02-01 | 2005-02-01 | 2005-02-01 | 2005-02-01 | 2005-02-01 | 2005-02-01 | 2005-02-01 | 2005-02-01 | 2005-02-01 | 2005-02-01 | 2005-02-01 | 2005-02-01 | 2005-02-01 | 2005-02-01 | 2005-02-01 | 2005-02-01 | 2005-02-01 | 2005-02-01 | 2005-02-01 | 2005-02-01 | 2005-02-01 | 2005-02-01 | 2005-02-01 | 2005-02-01 | 2005-02-01 | 2005-02-01 | 2005-02-01 | 2005-02-01 | 2005-02-01 | 2005-02-01 | 2005-02-01 | 2005-02-01 | 2005-02-01 | 2005-02-01 | 2005-02-01 | 2005-02-01 | 2005-02-01 | 2005-02-01 | 2005-02-01 | 2005-02-01 | 2005-02-01 | 2005-02-01 | 2005-02-01 | 2005-02-01 | 2005-02-01 | 2005-02-01 | 2005-02-01 | 2005-02-01 | 2005-02-01 | 2005-02-01 | 2005-02-01 | 2005-02-01 | 2005-02-01 | 2005-02-01 | 2005-02-01 | 2005-02-01 | 2005-02-01 | 2005-02-01 | 2005-02-01 | 2005-02-01 | 2005-02-01 | 2005-02-01 | 2005-02-01 | 2005-02-01 | 2005-02-01 | 2005-02-01 | 2005-02-01 | 2005-02-01 | 2005-02-01 | 2005-02-01 | 2005-02-01 | 2005-02-01 | 2005-02-01 | 2005-02-01 | 2005-02-01 | 2005-02-01 | 2005-02-01 | 2005-02-01 | 2005-02-01 | 2005-02-01 | 2005-02-01 | 2005-02-01 | 2005-02-01 | 2005-02-01 | 2005-02-01 | 2005-02-01 | 2005-02-01 | 2005-02-01 | 2005-02-01 | 2005-02-01 | 2005-02-01 | 2005-02-01 | 2005-02-01 | 2005-02-01 | 2005-02-01 | 2005-02-01 | 2005-02-01 | 2005-02-01 | 2005-02-01 | 2005-02-01 | 2005-02-01 | 2005-02-01 | 2005-02-01 | 2005-02-01 | 2005-02-01 | 2005-02-01 | 2005-02-01 | 2005-02-01 | 2005-02-01 | 2005-02-01 | 2005-02-01 | 2005-02-01 | 2005-02-01 | 2005-02-01 | 2005-02-01 | 2005-02-01 | 2005-02-01 | 2005-02-01 | 2005-02-01 | 2005-02-01 | 2005-02-01 | 2005-02-01 | 2005-02-01 | 2005-02-01 | 2005-02-01 | 2005-02-01 | 2005-02-01 | 2005-02-01 | 2005-02-01 | 2005-02-01 | 2005-02-01 | 2005-02-01 | 2005-02-01 | 2005-02-01 | 2005-02-01 | 2005-02-01 | 2005-02-01 | 2005-02-01 | 2005-02-01 | 2005-02-01 | 2005-02-01 | 2005-02-01 | 2005-02-01 | 2005-02-01 | 2005-02-01 | 2005-02-01 | 2005-02-01 | 2005-02-01 | 2005-02-01 | 2005-02-01 | 2005-02-01 | 2005-02-01 | 2005-02-01 | 2005-02-01 | 2005-02-01 | 2005-02-01 | 2005-02-01 | 2005-02-01 | 2005-02-01 | 2005-02-01 | 2005-02-01 | 2005-02-01 | 2005-02-01 | 2005-02-01 | 2005-02-01 | 2005-02-01 | 2005-02-01 | 2005-02-01 | 2005-02-01 | 2005-02-01 | 2005-02-01 | 2005-02-01 | 2005-02-01 | 2005-02-01 | 2005-02-01 | 2005-02-01 | 2005-02-01 | 2005-02-01 | 2005-02-01 | 2005-02-01 | 2005-02-01 | 2005-02-01 | 2005-02-01 | 2005-02-01 | 2005-02-01 | 2005-02-01 | 2005-02-01 | 2005-02-01 | 2005-02-01 | 2005-02-01 | 2005-02-01 | 2005-02-01 | 2005-02-01 | 2005-02-01 | 2005-02-01 | 2005-02-01 | 2005-02-01 | 2005-02-01 | 2005-02-01 | 2005-02-01 | 2005-02-01 | 2005-02-01 | 2005-02-01 | 2005-02-01 | 2005-02-01 | 2005-02-01 | 2005-02-01 | 2005-02-01 | 2005-02-01 | 2005-02-01 | 2005-02-01 | 2005-02-01 | 2005-02-01 | 2005-02-01 | 2005-02-01 | 2005-02-01 | 2005-02-01 | 2005-02-01 | 2005-02-01 | 2005-02-01 | 2005-02-01 | 2005-02-01 | 2005-02-01 | 2005-02-01 | 2005-02-01 | 2005-02-01 | 2005-02-01 | 2005-02-01 | 2005-02-01 | 2005-02-01 | 2005-02-01 | 2005-02-01 | 2005-02-01 | 2005-02-01 | 2005-02-01 | 2005-02-01 | 2005-02-01 | 2005-02-01 | 2005-02-01 | 2005-02-01 | 2005-02-01 | 2005-02-01 | 2005-02-01 | 2005-02-01 | 2005-02-01 | 2005-02-01 | 2005-02-01 | 2005-02-01 | 2005-02-01 | 2005-02-01 | 2005-02-01 | 2005-02-01 | 2005-02-01 | 2005-02-01 | 2005-02-01 | 2005-02-01 | 2005-02-01 | 2005-02-01 | 2005-02-01 | 2005-02-01 | 2005-02-01 | 2005-02-01 | 2005-02-01 | 2005-02-01 | 2005-02-01 | 2005-02-01 | 2005-02-01 | 2005-02-01 | 2005-02-01 | 2005-02-01 | 2005-02-01 | 2005-02-01 | 2005-02-01 | 2005-02-01 | 2005-02-01 | 2005-02-01 | 2005-02-01 | 2005-02-01 | 2005-02-01 | 2005-02-01 | 2005-02-01 | 2005-02-01 | 2005-02-01 | 2005-02-01 | 2005-02-01 | 2005-02-01 | 2005-02-01 | 2005-02-01 | 2005-02-01 | 2005-02-01 | 2005-02-01 | 2005-02-01 | 2005-02-01 | 2005-02-01 | 2005-02-01 | 2005-02-01 | 2005-02-01 | 2005-02-01 | 2005-02-01 | 2005-02-01 | 2005-02-01 | 2005-02-01 | 2005-02-01 | 2005-02-01 | 2005-02-01 | 2005-02-01 | 2005-02-01 | 2005-02-01 | 2005-02-01 | 2005-02-01 | 2005-02-01 | 2005-02-01 | 2005-02-01 | 2005-02-01 | 2005-02-01 | 2005-02-01 | 2005-02-01 | 2005-02-01 | 2005-02-01 | 2005-02-01 | 2005-02-01 | 2005-02-01 | 2005-02-01 | 2005-02-01 | 2005-02-01 | 2005-02-01 | 2005-02-01 | 2005-02-01 | 2005-02-01 | 2005-02-01 | 2005-02-01 | 2005-02-01 | 2005-02-01 | 2005-02-01 | 2005-02-01 | 2005-02-01 | 2005-02-01 | 2005-02-01 | 2005-02-01 | 2005-02-01 | 2005-02-01 | 2005-02-01 | 2005-02-01 | 2005-02-01 | 2005-02-01 | 2005-02-01 | 2005-02-01 | 2005-02-01 | 2005-02-01 | 2005-02-01 | 2005-02-01 | 2005-02-01 | 2005-02-01 | 2005-02-01 | 2005-02-01 | 2005-02-01 | 2005-02-01 | 2005-02-01 | 2005-02-01 | 2005-02-01 | 2005-02-01 | 2005-02-01 | 2005-02-01 | 2005-02-01 | 2005-02-01 | 2005-02-01 | 2005-02-01 | 2005-02-01 | 2005-02-01 | 2005-02-01 | 2005-02-01 | 2005-02-01 | 2005-02-01 | 2005-02-01 | 2005-02-01 | 2005-02-01 | 2005-02-01 | 2005-02-01 | 2005-02-01 | 2005-02-01 | 2005-02-01 | 2005-02-01 | 2005-02-01 | 2005-02-01 | 2005-02-01 | 2005-02-01 | 2005-02-01 | 2005-02-01 | 2005-02-01 | 2005-02-01 | 2005-02-01 | 2005-02-01 | 2005-02-01 | 2005-02-01 | 2005-02-01 | 2005-02-01 | 2005-02-01 | 2005-02-01 | 2005-02-01 | 2005-02-01 | 2005-02-01 | 2005-02-01 | 2005-02-01 | 2005-02-01 | 2005-02-01 | 2005-02-01 | 2005-02-01 | 2005-02-01 | 2005-02-01 | 2005-02-01 | 2005-02-01 | 2005-02-01 | 2005-02-01 | 2005-02-01 | 2005-02-01 | 2005-02-01 | 2005-02-01 | 2005-02-01 | 2005-02-01 | 2005-02-01 | 2005-02-01 | 2005-02-01 | 2005-02-01 | 2005-02-01 | 2005-02-01 | 2005-02-01 | 2005-02-01 | 2005-02-01 | 2005-02-01 | 2005-02-01 | 2005-02-01 | 2005-02-01 | 2005-02-01 | 2005-02-01 | 2005-02-01 | 2005-02-01 | 2005-02-01 | 2005-02-01 | 2005-02-01 | 2005-02-01 | 2005-02-01 | 2005-02-01 | 2005-02-01 | 2005-02-01 | 2005-02-01 | 2005-02-01 | 2005-02-01 | 2005-02-01 | 2005-02-01 | 2005-02-01 | 2005-02-01 | 2005-02-01 | 2005-02-01 | 2005-02-01 | 2005-02-01 | 2005-02-01 | 2005-02-01 | 2005-02-01 | 2005-02-01 | 2005-02-01 | 2005-02-01 | 2005-02-01 | 2005-02-01 | 2005-02-01 | 2005-02-01 | 2005-02-01 | 2005-02-01 | 2005-02-01 | 2005-02-01 | 2005-02-01 | 2005-02-01 | 2005-02-01 | 2005-02-01 | 2005-02-01 | 2005-02-01 | 2005-02-01 | 2005-02-01 | 2005-02-01 | 2005-02-01 | 2005-02-01 | 2005-02-01 | 2005-02-01 | 2005-02-01 | 2005-02-01 | 2005-02-01 | 2005-02-01 | 2005-02-01 | 2005-02-01 | 2005-02-01 | 2005-02-01 | 2005-02-01 | 2005-02-01 | 2005-02-01 | 2005-02-01 | 2005-02-01 | 2005-02-01 | 2005-02-01 | 2005-02-01 | 2005-02-01 | 2005-02-01 | 2005-02-01 | 2005-02-01 | 2005-02-01 | 2005-02-01 | 2005-02-01 | 2005-02-01 | 2005-02-01 | 2005-02-01 | 2005-02-01 | 2005-02-01 | 2005-02-01 | 2005-02-01 | 2005-02-01 | 2005-02-01 | 2005-02-01 | 2005-02-01 | 2005-02-01 | 2005-02-01 | 2005-02-01 | 2005-02-01 | 2005-02-01 | 2005-02-01 | 2005-02-01 | 2005-02-01 | 2005-02-01 | 2005-02-01 | 2005-02-01 | 2005-02-01 | 2005-02-01 | 2005-02-01 | 2005-02-01 | 2005-02-01 | 2005-02-01 | 2005-02-01 | 2005-02-01 | 2005-02-01 | 2005-02-01 | 2005-02-01 | 2005-02-01 | 2005-02-01 | 2005-02-01 | 2005-02-01 | 2005-02-01 | 2005-02-01 | 2005-02-01 | 2005-02-01 | 2005-02-01 | 2005-02-01 | 2005-02-01 | 2005-02-01 | 2005-02-01 | 2005-02-01 | 2005-02-01 | 2005-02-01 | 2005-02-01 | 2005-02-01 | 2005-02-01 | 2005-02-01 | 2005-02-01 | 2005-02-01 | 2005-02-01 | 2005-02-01 | 2005-02-01 | 2005-02-01 | 2005-02-01 | 2005-02-01 | 2005-02-01 | 2005-02-01 | 2005-02-01 | 2005-02-01 | 2005-02-01 | 2005-02-01 | 2005-02-01 | 2005-02-01 | 2005-02-01 | 2005-02-01 | 2005-02-01 | 2005-02-01 | 2005-02-01 | 2005-02-01 | 2005-02-01 | 2005-02-01 | 2005-02-01 | 2005-02-01 | 2005-02-01 | 2005-02-01 | 2005-02-01 | 2005-02-01 | 2005-02-01 | 2005-02-01 | 2005-02-01 | 2005-02-01 | 2005-02-01 | 2005-02-01 | 2005-02-01 | 2005-02-01 | 2005-02-01 | 2005-02-01 | 2005-02-01 | 2005-02-01 | 2005-02-01 | 2005-02-01 | 2005-02-01 | 2005-02-01 | 2005-02-01 | 2005-02-01 | 2005-02-01 | 2005-02-01 | 2005-02-01 | 2005-02-01 | 2005-02-01 | 2005-02-01 | 2005-02-01 | 2005-02-01 | 2005-02-01 | 2005-02-01 | 2005-02-01 | 2005-02-01 | 2005-02-01 | 2005-02-01 | 2005-02-01 | 2005-02-01 | 2005-02-01 | 2005-02-01 | 2005-02-01 | 2005-02-01 | 2005-02-01 | 2005-02-01 | 2005-02-01 | 2005-02-01 | 2005-02-01 | 2005-02-01 | 2005-02-01 | 2005-02-01 | 2005-02-01 | 2005-02-01 | 2005-02-01 | 2005-02-01 | 2005-02-01 | 2005-02-01 | 2005-02-01 | 2005-02-01 | 2005-02-01 | 2005-02-01 | 2005-02-01 | 2005-02-01 | 2005-02-01 | 2005-02-01 | 2005-02-01 | 2005-02-01 | 2005-02-01 | 2005-02-01 | 2005-02-01 | 2005-02-01 | 2005-02-01 | 2005-02-01 | 2005-02-01 | 2005-02-01 | 2005-02-01 | 2005-02-01 | 2005-02-01 | 2005-02-01 | 2005-02-01 | 2005-02-01 | 2005-02-01 | 2005-02-01 | 2005-02-01 | 2005-02-01 | 2005-02-01 | 2005-02-01 | 2005-02-01 | 2005-02-01 | 2005-02-01 | 2005-02-01 | 2005-02-01 | 2005-02-01 | 2005-02-01 | 2005-02-01 | 2005-02-01 | 2005-02-01 | 2005-02-01 | 2005-02-01 | 2005-02-01 | 2005-02-01 | 2005-02-01 | 2005-02-01 | 2005-02-01 | 2005-02-01 | 2005-02-01 | 2005-02-01 | 2005-02-01 | 2005-02-01 | 2005-02-01 | 2005-02-01 | 2005-02-01 | 2005-02-01 | 2005-02-01 | 2005-02-01 | 2005-02-01 | 2005-02-01 | 2005-02-01 | 2005-02-01 | 2005-02-01 | 2005-02-01 | 2005-02-01 | 2005-02-01 | 2005-02-01 | 2005-02-01 | 2005-02-01 | 2005-02-01 | 2005-02-01 | 2005-02-01 | 2005-02-01 | 2005-02-01 | 2005-02-01 | 2005-02-01 | 2005-02-01 | 2005-02-01 | 2005-02-01 | 2005-02-01 | 2005-02-01 | 2005-02-01 | 2005-02-01 | 2005-02-01 | 2005-02-01 | 2005-02-01 | 2005-02-01 | 2005-02-01 | 2005-02-01 | 2005-02-01 | 2005-02-01 | 2005-02-01 | 2005-02-01 | 2005-02-01 | 2005-02-01 | 2005-02-01 | 2005-02-01 | 2005-02-01 | 2005-02-01 | 2005-02-01 | 2005-02-01 | 2005-02-01 | 2005-02-01 | 2005-02-01 | 2005-02-01 | 2005-02-01 | 2005-02-01 | 2005-02-01 | 2005-02-01 | 2005-02-01 | 2005-02-01 | 2005-02-01 | 2005-02-01 | 2005-02-01 | 2005-02-01 | 2005-02-01 | 2005-02-01 | 2005-02-01 | 2005-02-01 | 2005-02-01 | 2005-02-01 | 2005-02-01 | 2005-02-01 | 2005-02-01 | 2005-02-01 | 2005-02-01 | 2005-02-01 | 2005-02-01 | 2005-02-01 | 2005-02-01 | 2005-02-01 | 2005-02-01 | 2005-02-01 | 2005-02-01 | 2005-02-01 | 2005-02-01 | 2005-02-01 | 2005-02-01 | 2005-02-01 | 2005-02-01 | 2005-02-01 | 2005-02-01 | 2005-02-01 | 2005-02-01 | 2005-02-01 | 2005-02-01 | 2005-02-01 | 2005-02-01 | 2005-02-01 | 2005-02-01 | 2005-02-01 | 2005-02-01 | 2005-02-01 | 2005-02-01 | 2005-02-01 | 2005-02-01 | 2005-02-01 | 2005-02-01 | 2005-02-01 | 2005-02-01 | 2005-02-01 | 2005-02-01 | 2005-02-01 | 2005-02-01 | 2005-02-01 | 2005-02-01 | 2005-02-01 | 2005-02-01 | 2005-02-01 | 2005-02-01 | 2005-02-01 | 2005-02-01 | 2005-02-01 | 2005-02-01 | 2005-02-01 | 2005-02-01 | 2005-02-01 | 2005-02-01 | 2005-02-01 | 2005-02-01 | 2005-02-01 | 2005-02-01 | 2005-02-01 | 2005-02-01 | 2005-02-01 | 2005-02-01 | 2005-02-01 | 2005-02-01 | 2005-02-01 | 2005-02-01 | 2005-02-01 | 2005-02-01 | 2005-02-01 | 2005-02-01 | 2005-02-01 | 2005-02-01 | 2005-02-01 | 2005-02-01 | 2005-02-01 | 2005-02-01 | 2005-02-01 | 2005-02-01 | 2005-02-01 | 2005-02-01 | 2005-02-01 | 2005-02-01 | 2005-02-01 | 2005-02-01 | 2005-02-01 | 2005-02-01 | 2005-02-01 | 2005-02-01 | 2005-02-01 | 2005-02-01 | 2005-02-01 | 2005-02-01 | 2005-02-01 | 2005-02-01 | 2005-02-01 | 2005-02-01 | 2005-02-01 | 2005-02-01 | 2005-02-01 | 2005-02-01 | 2005-02-01 | 2005-02-01 | 2005-02-01 | 2005-02-01 | 2005-02-01 | 2005-02-01 | 2005-02-01 | 2005-02-01 | 2005-02-01 | 2005-02-01 | 2005-02-01 | 2005-02-01 | 2005-02-01 | 2005-02-01 | 2005-02-01 | 2005-02-01 | 2005-02-01 | 2005-02-01 | 2005-02-01 | 2005-02-01 | 2005-02-01 | 2005-02-01 | 2005-02-01 | 2005-02-01 | 2005-02-01 | 2005-02-01 | 2005-02-01 | 2005-02-01 | 2005-02-01 | 2005-02-01 | 2005-02-01 | 2005-02-01 | 2005-02-01 | 2005-02-01 | 2005-02-01 | 2005-02-01 | 2005-02-01 | 2005-02-01 | 2005-02-01 | 2005-02-01 | 2005-02-01 | 2005-02-01 | 2005-02-01 | 2005-02-01 | 2005-02-01 | 2005-02-01 | 2005-02-01 | 2005-02-01 | 2005-02-01 | 2005-02-01 | 2005-02-01 | 2005-02-01 | 2005-02-01 | 2005-02-01 | 2005-02-01 | 2005-02-01 | 2005-02-01 | 2005-02-01 | 2005-02-01 | 2005-02-01 | 2005-02-01 | 2005-02-01 | 2005-02-01 | 2005-02-01 | 2005-02-01 | 2005-02-01 | 2005-02-01 | 2005-02-01 | 2005-02-01 | 2005-02-01 | 2005-02-01 | 2005-02-01 | 2005-02-01 | 2005-02-01 | 2005-02-01 | 2005-02-01 | 2005-02-01 | 2005-02-01 | 2005-02-01 | 2005-02-01 | 2005-02-01 | 2005-02-01 | 2005-02-01 | 2005-02-01 | 2005-02-01 | 2005-02-01 | 2005-02-01 | 2005-02-01 | 2005-02-01 | 2005-02-01 | 2005-02-01 | 2005-02-01 | 2005-02-01 | 2005-02-01 | 2005-02-01 | 2005-02-01 | 2005-02-01 | 2005-02-01 | 2005-02-01 | 2005-02-01 | 2005-02-01 | 2005-02-01 | 2005-02-01 | 2005-02-01 | 2005-02-01 | 2005-02-01 | 2005-02-01 | 2005-02-01 | 2005-02-01 | 2005-02-01 | 2005-02-01 | 2005-02-01 | 2005-02-01 | 2005-02-01 | 2005-02-01 | 2005-02-01 | 2005-02-01 | 2005-02-01 | 2005-02-01 | 2005-02-01 | 2005-02-01 | 2005-02-01 | 2005-02-01 | 2005-02-01 | 2005-02-01 | 2005-02-01 | 2005-02-01 | 2005-02-01 | 2005-02-01 | 2005-02-01 | 2005-02-01 | 2005-02-01 | 2005-02-01 | 2005-02-01 | 2005-02-01 | 2005-02-01 | 2005-02-01 | 2005-02-01 | 2005-02-01 | 2005-02-01 | 2005-02-01 | 2005-02-01 | 2005-02-01 | 2005-02-01 | 2005-02-01 | 2005-02-01 | 2005-02-01 | 2005-02-01 | 2005-02-01 | 2005-02-01 | 2005-02-01 | 2005-02-01 | 2005-02-01 | 2005-02-01 | 2005-02-01 | 2005-02-01 | 2005-02-01 | 2005-02-01 | 2005-02-01 | 2005-02-01 | 2005-02-01 | 2005-02-01 | 2005-02-01 | 2005-02-01 | 2005-02-01 | 2005-02-01 | 2005-02-01 | 2005-02-01 | 2005-02-01 | 2005-02-01 | 2005-02-01 | 2005-02-01 | 2005-02-01 | 2005-02-01 | 2005-02-01 | 2005-02-01 | 2005-02-01 | 2005-02-01 | 2005-02-01 | 2005-02-01 | 2005-02-01 | 2005-02-01 | 2005-02-01 | 2005-02-01 | 2005-02-01 | 2005-02-01 | 2005-02-01 | 2005-02-01 | 2005-02-01 | 2005-02-01 | 2005-02-01 | 2005-02-01 | 2005-02-01 | 2005-02-01 | 2005-02-01 | 2005-02-01 | 2005-02-01 | 2005-02-01 | 2005-02-01 | 2005-02-01 | 2005-02-01 | 2005-02-01 | 2005-02-01 | 2005-02-01 | 2005-02-01 | 2005-02-01 | 2005-02-01 | 2005-02-01 | 2005-02-01 | 2005-02-01 | 2005-02-01 | 2005-02-01 | 2005-02-01 | 2005-02-01 | 2005-02-01 | 2005-02-01 | 2005-02-01 | 2005-02-01 | 2005-02-01 | 2005-02-01 | 2005-02-01 | 2005-02-01 | 2005-02-01 | 2005-02-01 | 2005-02-01 | 2005-02-01 | 2005-02-01 | 2005-02-01 | 2005-02-01 | 2005-02-01 | 2005-02-01 | 2005-02-01 | 2005-02-01 | 2005-02-01 | 2005-02-01 | 2005-02-01 | 2005-02-01 | 2005-02-01 | 2005-02-01 | 2005-02-01 | 2005-02-01 | 2005-02-01 | 2005-02-01 | 2005-02-01 | 2005-02-01 | 2005-02-01 | 2005-02-01 | 2005-02-01 | 2005-02-01 | 2005-02-01 | 2005-02-01 | 2005-02-01 | 2005-02-01 | 2005-02-01 | 2005-02-01 | 2005-02-01 | 2005-02-01 | 2005-02-01 | 2005-02-01 | 2005-02-01 | 2005-02-01 | 2005-02-01 | 2005-02-01 | 2005-02-01 | 2005-02-01 | 2005-02-01 | 2005-02-01 | 2005-02-01 | 2005-02-01 | 2005-02-01 | 2005-02-01 | 2005-02-01 | 2005-02-01 | 2005-02-01 | 2005-02-01 | 2005-02-01 | 2005-02-01 | 2005-02-01 | 2005-02-01 | 2005-02-01 | 2005-02-01 | 2005-02-01 | 2005-02-01 | 2005-02-01 | 2005-02-01 | 2005-02-01 | 2005-02-01 | 2005-02-01 | 2005-02-01 | 2005-02-01 | 2005-02-01 | 2005-02-01 | 2005-02-01 | 2005-02-01 | 2005-02-01 | 2005-02-01 | 2005-02-01 | 2005-02-01 | 2005-02-01 | 2005-02-01 | 2005-02-01 | 2005-02-01 | 2005-02-01 | 2005-02-01 | 2005-02-01 | 2005-02-01 | 2005-02-01 | 2005-02-01 | 2005-02-01 | 2005-02-01 | 2005-02-01 | 2005-02-01 | 2005-02-01 | 2005-02-01 | 2005-02-01 | 2005-02-01 | 2005-02-01 | 2005-02-01 | 2005-02-01 | 2005-02-01 | 2005-02-01 | 2005-02-01 | 2005-02-01 | 2005-02-01 | 2005-02-01 | 2005-02-01 | 2005-02-01 | 2005-02-01 | 2005-02-01 | 2005-02-01 | 2005-02-01 | 2005-02-01 | 2005-02-01 | 2005-02-01 | 2005-02-01 | 2005-02-01 | 2005-02-01 | 2005-02-01 | 2005-02-01 | 2005-02-01 | 2005-02-01 | 2005-02-01 | 2005-02-01 | 2005-02-01 | 2005-02-01 | 2005-02-01 | 2005-02-01 | 2005-02-01 | 2005-02-01 | 2005-02-01 | 2005-02-01 | 2005-02-01 | 2005-02-01 | 2005-02-01 | 2005-02-01 | 2005-02-01 | 2005-02-01 | 2005-02-01 | 2005-02-01 | 2005-02-01 | 2005-02-01 | 2005-02-01 | 2005-02-01 | 2005-02-01 | 2005-02-01 | 2005-02-01 | 2005-02-01 | 2005-02-01 | 2005-02-01 | 2005-02-01 | 2005-02-01 | 2005-02-01 | 2005-02-01 | 2005-02-01 | 2005-02-01 | 2005-02-01 | 2005-02-01 | 2005-02-01 | 2005-02-01 | 2005-02-01 | 2005-02-01 | 2005-02-01 | 2005-02-01 | 2005-02-01 | 2005-02-01 | 2005-02-01 | 2005-02-01 | 2005-02-01 | 2005-02-01 | 2005-02-01 | 2005-02-01 | 2005-02-01 | 2005-02-01 | 2005-02-01 | 2005-02-01 | 2005-02-01 | 2005-02-01 | 2005-02-01 | 2005-02-01 | 2005-02-01 | 2005-02-01 | 2005-02-01 | 2005-02-01 | 2005-02-01 | 2005-02-01 | 2005-02-01 | 2005-02-01 | 2005-02-01 | 2005-02-01 | 2005-02-01 | 2005-02-01 | 2005-02-01 | 2005-02-01 | 2005-02-01 | 2005-02-01 | 2005-02-01 | 2005-02-01 | 2005-02-01 | 2005-02-01 | 2005-02-01 | 2005-02-01 | 2005-02-01 | 2005-02-01 | 2005-02-01 | 2005-02-01 | 2005-02-01 | 2005-02-01 | 2005-02-01 | 2005-02-01 | 2005-02-01 | 2005-02-01 | 2005-02-01 | 2005-02-01 | 2005-02-01 | 2005-02-01 | 2005-02-01 | 2005-02-01 | 2005-02-01 | 2005-02-01 | 2005-02-01 | 2005-02-01 | 2005-02-01 | 2005-02-01 | 2005-02-01 | 2005-02-01 | 2005-02-01 | 2005-02-01 | 2005-02-01 | 2005-02-01 | 2005-02-01 | 2005-02-01 | 2005-02-01 | 2005-02-01 | 2005-02-01 | 2005-02-01 | 2005-02-01 | 2005-02-01 | 2005-02-01 | 2005-02-01 | 2005-02-01 | 2005-02-01 | 2005-02-01 | 2005-02-01 | 2005-02-01 | 2005-02-01 | 2005-02-01 | 2005-02-01 | 2005-02-01 | 2005-02-01 | 2005-02-01 | 2005-02-01 | 2005-02-01 | 2005-02-01 | 2005-02-01 | 2005-02-01 | 2005-02-01 | 2005-02-01 | 2005-02-01 | 2005-02-01 | 2005-02-01 | 2005-02-01 | 2005-02-01 | 2005-02-01 | 2005-02-01 | 2005-02-01 | 2005-02-01 | 2005-02-01 | 2005-02-01 | 2005-02-01 | 2005-02-01 | 2005-02-01 | 2005-02-01 | 2005-02-01 | 2005-02-01 | 2005-02-01 | 2005-02-01 | 2005-02-01 | 2005-02-01 | 2005-02-01 | 2005-02-01 | 2005-02-01 | 2005-02-01 | 2005-02-01 | 2005-02-01 | 2005-02-01 | 2005-02-01 | 2005-02-01 | 2005-02-01 | 2005-02-01 | 2005-02-01 | 2005-02-01 | 2005-02-01 | 2005-02-01 | 2005-02-01 | 2005-02-01 | 2005-02-01 | 2005-02-01 | 2005-02-01 | 2005-02-01 | 2005-02-01 | 2005-02-01 | 2005-02-01 | 2005-02-01 | 2005-02-01 | 2005-02-01 | 2005-02-01 | 2005-02-01 | 2005-02-01 | 2005-02-01 | 2005-02-01 | 2005-02-01 | 2005-02-01 | 2005-02-01 | 2005-02-01 | 2005-02-01 | 2005-02-01 | 2005-02-01 | 2005-02-01 | 2005-02-01 | 2005-02-01 | 2005-02-01 | 2005-02-01 | 2005-02-01 | 2005-02-01 | 2005-02-01 | 2005-02-01 | 2005-02-01 | 2005-02-01 | 2005-02-01 | 2005-02-01 | 2005-02-01 | 2005-02-01 | 2005-02-01 | 2005-02-01 | 2005-02-01 | 2005-02-01 | 2005-02-01 | 2005-02-01 | 2005-02-01 | 2005-02-01 | 2005-02-01 | 2005-02-01 | 2005-02-01 | 2005-02-01 | 2005-02-01 | 2005-02-01 | 2005-02-01 | 2005-02-01 | 2005-02-01 | 2005-02-01 | 2005-02-01 | 2005-02-01 | 2005-02-01 | 2005-02-01 | 2005-02-01 | 2005-02-01 | 2005-02-01 | 2005-02-01 | 2005-02-01 | 2005-02-01 | 2005-02-01 | 2005-02-01 | 2005-02-01 | 2005-02-01 | 2005-02-01 | 2005-02-01 | 2005-02-01 | 2005-02-01 | 2005-02-01 | 2005-02-01 | 2005-02-01 | 2005-02-01 | 2005-02-01 | 2005-02-01 | 2005-02-01 | 2005-02-01 | 2005-02-01 | 2005-02-01 | 2005-02-01 | 2005-02-01 | 2005-02-01 | 2005-02-01 | 2005-02-01 | 2005-02-01 | 2005-02-01 | 2005-02-01 | 2005-02-01 | 2005-02-01 | 2005-02-01 | 2005-02-01 | 2005-02-01 | 2005-02-01 | 2005-02-01 | 2005-02-01 | 2005-02-01 | 2005-02-01 | 2005-02-01 | 2005-02-01 | 2005-02-01 | 2005-02-01 | 2005-02-01 | 2005-02-01 | 2005-02-01 | 2005-02-01 | 2005-02-01 | 2005-02-01 | 2005-02-01 | 2005-02-01 | 2005-02-01 | 2005-02-01 | 2005-02-01 | 2005-02-01 | 2005-02-01 | 2005-02-01 | 2005-02-01 | 2005-02-01 | 2005-02-01 | 2005-02-01 | 2005-02-01 | 2005-02-01 | 2005-02-01 | 2005-02-01 | 2005-02-01 | 2005-02-01 | 2005-02-01 | 2005-02-01 | 2005-02-01 | 2005-02-01 | 2005-02-01 | 2005-02-01 | 2005-02-01 | 2005-02-01 | 2005-02-01 | 2005-02-01 | 2005-02-01 | 2005-02-01 | 2005-02-01 | 2005-02-01 | 2005-02-01 | 2005-02-01 | 2005-02-01 | 2005-02-01 | 2005-02-01 | 2005-02-01 | 2005-02-01 | 2005-02-01 | 2005-02-01 | 2005-02-01 | 2005-02-01 | 2005-02-01 | 2005-02-01 | 2005-02-01 | 2005-02-01 | 2005-02-01 | 2005-02-01 | 2005-02-01 | 2005-02-01 | 2005-02-01 | 2005-02-01 | 2005-02-01 | 2005-02-01 | 2005-02-01 | 2005-02-01 | 2005-02-01 | 2005-02-01 | 2005-02-01 | 2005-02-01 | 2005-02-01 | 2005-02-01 | 2005-02-01 | 2005-02-01 | 2005-02-01 | 2005-02-01 | 2005-02-01 | 2005-02-01 | 2005-02-01 | 2005-02-01 | 2005-02-01 | 2005-02-01 | 2005-02-01 | 2005-02-01 | 2005-02-01 | 2005-02-01 | 2005-02-01 | 2005-02-01 | 2005-02-01 | 2005-02-01 | 2005-02-01 | 2005-02-01 | 2005-02-01 | 2005-02-01 | 2005-02-01 | 2005-02-01 | 2005-02-01 | 2005-02-01 | 2005-02-01 | 2005-02-01 | 2005-02-01 | 2005-02-01 | 2005-02-01 | 2005-02-01 | 2005-02-01 | 2005-02-01 | 2005-02-01 | 2005-02-01 | 2005-02-01 | 2005-02-01 | 2005-02-01 | 2005-02-01 | 2005-02-01 | 2005-02-01 | 2005-02-01 | 2005-02-01 | 2005-02-01 | 2005-02-01 | 2005-02-01 | 2005-02-01 | 2005-02-01 | 2005-02-01 | 2005-02-01 | 2005-02-01 | 2005-02-01 | 2005-02-01 | 2005-02-01 | 2005-02-01 | 2005-02-01 | 2005-02-01 | 2005-02-01 | 2005-02-01 | 2005-02-01 | 2005-02-01 | 2005-02-01 | 2005-02-01 | 2005-02-01 | 2005-02-01 | 2005-02-01 | 2005-02-01 | 2005-02-01 | 2005-02-01 | 2005-02-01 | 2005-02-01 | 2005-02-01 | 2005-02-01 | 2005-02-01 | 2005-02-01 | 2005-02-01 | 2005-02-01 | 2005-02-01 | 2005-02-01 | 2005-02-01 | 2005-02-01 | 2005-02-01 | 2005-02-01 | 2005-02-01 | 2005-02-01 | 2005-02-01 | 2005-02-01 | 2005-02-01 | 2005-02-01 | 2005-02-01 | 2005-02-01 | 2005-02-01 | 2005-02-01 | 2005-02-01 | 2005-02-01 | 2005-02-01 | 2005-02-01 | 2005-02-01 | 2005-02-01 | 2005-02-01 | 2005-02-01 | 2005-02-01 | 2005-02-01 | 2005-02-01 | 2005-02-01 | 2005-02-01 | 2005-02-01 | 2005-02-01 | 2005-02-01 | 2005-02-01 | 2005-02-01 | 2005-02-01 | 2005-02-01 | 2005-02-01 | 2005-02-01 | 2005-02-01 | 2005-02-01 | 2005-02-01 | 2005-02-01 | 2005-02-01 | 2005-02-01 | 2005-02-01 | 2005-02-01 | 2005-02-01 | 2005-02-01 | 2005-02-01 | 2005-02-01 | 2005-02-01 | 2005-02-01 | 2005-02-01 | 2005-02-01 | 2005-02-01 | 2005-02-01 | 2005-02-01 | 2005-02-01 | 2005-02-01 | 2005-02-01 | 2005-02-01 | 2005-02-01 | 2005-02-01 | 2005-02-01 | 2005-02-01 | 2005-02-01 | 2005-02-01 | 2005-02-01 | 2005-02-01 | 2005-02-01 | 2005-02-01 | 2005-02-01 | 2005-02-01 | 2005-02-01 | 2005-02-01 | 2005-02-01 | 2005-02-01 | 2005-02-01 | 2005-02-01 | 2005-02-01 | 2005-02-01 | 2005-02-01 | 2005-02-01 | 2005-02-01 | 2005-02-01 | 2005-02-01 | 2005-02-01 | 2005-02-01 | 2005-02-01 | 2005-02-01 | 2005-02-01 | 2005-02-01 | 2005-02-01 | 2005-02-01 | 2005-02-01 | 2005-02-01 | 2005-02-01 | 2005-02-01 | 2005-02-01 | 2005-02-01 | 2005-02-01 | 2005-02-01 | 2005-02-01 | 2005-02-01 | 2005-02-01 | 2005-02-01 | 2005-02-01 | 2005-02-01 | 2005-02-01 | 2005-02-01 | 2005-02-01 | 2005-02-01 | 2005-02-01 | 2005-02-01 | 2005-02-01 | 2005-02-01 | 2005-02-01 | 2005-02-01 | 2005-02-01 | 2005-02-01 | 2005-02-01 | 2005-02-01 | 2005-02-01 | 2005-02-01 | 2005-02-01 | 2005-02-01 | 2005-02-01 | 2005-02-01 | 2005-02-01 | 2005-02-01 | 2005-02-01 | 2005-02-01 | 2005-02-01 | 2005-02-01 | 2005-02-01 | 2005-02-01 | 2005-02-01 | 2005-02-01 | 2005-02-01 | 2005-02-01 | 2005-02-01 | 2005-02-01 | 2005-02-01 | 2005-02-01 | 2005-02-01 | 2005-02-01 | 2005-02-01 | 2005-02-01 | 2005-02-01 | 2005-02-01 | 2005-02-01 | 2005-02-01 | 2005-02-01 | 2005-02-01 | 2005-02-01 | 2005-02-01 | 2005-02-01 | 2005-02-01 | 2005-02-01 | 2005-02-01 | 2005-02-01 | 2005-02-01 | 2005-02-01 | 2005-02-01 | 2005-02-01 | 2005-02-01 | 2005-02-01 | 2005-02-01 | 2005-02-01 | 2005-02-01 | 2005-02-01 | 2005-02-01 | 2005-02-01 | 2005-02-01 | 2005-02-01 | 2005-02-01 | 2005-02-01 | 2005-02-01 | 2005-02-01 | 2005-02-01 | 2005-02-01 | 2005-02-01 | 2005-02-01 | 2005-02-01 | 2005-02-01 | 2005-02-01 | 2005-02-01 | 2005-02-01 | 2005-02-01 | 2005-02-01 | 2005-02-01 | 2005-02-01 | 2005-02-01 | 2005-02-01 | 2005-02-01 | 2005-02-01 | 2005-02-01 | 2005-02-01 | 2005-02-01 | 2005-02-01 | 2005-02-01 | 2005-02-01 | 2005-02-01 | 2005-02-01 | 2005-02-01 | 2005-02-01 | 2005-02-01 | 2005-02-01 | 2005-02-01 | 2005-02-01 | 2005-02-01 | 2005-02-01 | 2005-02-01 | 2005-02-01 | 2005-02-01 | 2005-02-01 | 2005-02-01 | 2005-02-01 | 2005-02-01 | 2005-02-01 | 2005-02-01 | 2005-02-01 | 2005-02-01 | 2005-02-01 | 2005-02-01 | 2005-02-01 | 2005-02-01 | 2005-02-01 | 2005-02-01 | 2005-02-01 | 2005-02-01 | 2005-02-01 | 2005-02-01 | 2005-02-01 | 2005-02-01 | 2005-02-01 | 2005-02-01 | 2005-02-01 | 2005-02-01 | 2005-02-01 | 2005-02-01 | 2005-02-01 | 2005-02-01 | 2005-02-01 | 2005-02-01 | 2005-02-01 | 2005-02-01 | 2005-02-01 | 2005-02-01 | 2005-02-01 | 2005-02-01 | 2005-02-01 | 2005-02-01 | 2005-02-01 | 2005-02-01 | 2005-02-01 | 2005-02-01 | 2005-02-01 | 2005-02-01 | 2005-02-01 | 2005-02-01 | 2005-02-01 | 2005-02-01 | 2005-02-01 | 2005-02-01 | 2005-02-01 | 2005-02-01 | 2005-02-01 | 2005-02-01 | 2005-02-01 | 2005-02-01 | 2005-02-01 | 2005-02-01 | 2005-02-01 | 2005-02-01 | 2005-02-01 | 2005-02-01 | 2005-02-01 | 2005-02-01 | 2005-02-01 | 2005-02-01 | 2005-02-01 | 2005-02-01 | 2005-02-01 | 2005-02-01 | 2005-02-01 | 2005-02-01 | 2005-02-01 | 2005-02-01 | 2005-02-01 | 2005-02-01 | 2005-02-01 | 2005-02-01 | 2005-02-01 | 2005-02-01 | 2005-02-01 | 2005-02-01 | 2005-02-01 | 2005-02-01 | 2005-02-01 | 2005-02-01 | 2005-02-01 | 2005-02-01 | 2005-02-01 | 2005-02-01 | 2005-02-01 | 2005-02-01 | 2005-02-01 | 2005-02-01 | 2005-02-01 | 2005-02-01 | 2005-02-01 | 2005-02-01 | 2005-02-01 | 2005-02-01 | 2005-02-01 | 2005-02-01 | 2005-02-01 | 2005-02-01 | 2005-02-01 | 2005-02-01 | 2005-02-01 | 2005-02-01 | 2005-02-01 | 2005-02-01 | 2005-02-01 | 2005-02-01 | 2005-02-01 | 2005-02-01 | 2005-02-01 | 2005-02-01 | 2005-02-01 | 2005-02-01 | 2005-02-01 | 2005-02-01 | 2005-02-01 | 2005-02-01 | 2005-02-01 | 2005-02-01 | 2005-02-01 | 2005-02-01 | 2005-02-01 | 2005-02-01 | 2005-02-01 | 2005-02-01 | 2005-02-01 | 2005-02-01 | 2005-02-01 | 2005-02-01 | 2005-02-01 | 2005-02-01 | 2005-02-01 | 2005-02-01 | 2005-02-01 | 2005-02-01 | 2005-02-01 | 2005-02-01 | 2005-02-01 | 2005-02-01 | 2005-02-01 | 2005-02-01 | 2005-02-01 | 2005-02-01 | 2005-02-01 | 2005-02-01 | 2005-02-01 | 2005-02-01 | 2005-02-01 | 2005-02-01 | 2005-02-01 | 2005-02-01 | 2005-02-01 | 2005-02-01 | 2005-02-01 | 2005-02-01 | 2005-02-01 | 2005-02-01 | 2005-02-01 | 2005-02-01 | 2005-02-01 | 2005-02-01 | 2005-02-01 | 2005-02-01 | 2005-02-01 | 2005-02-01 | 2005-02-01 | 2005-02-01 | 2005-02-01 | 2005-02-01 | 2005-02-01 | 2005-02-01 | 2005-02-01 | 2005-02-01 | 2005-02-01 | 2005-02-01 | 2005-02-01 | 2005-02-01 | 2005-02-01 | 2005-02-01 | 2005-02-01 | 2005-02-01 | 2005-02-01 | 2005-02-01 | 2005-02-01 | 2005-02-01 | 2005-02-01 | 2005-02-01 | 2005-02-01 | 2005-02-01 | 2005-02-01 | 2005-02-01 | 2005-02-01 | 2005-02-01 | 2005-02-01 | 2005-02-01 | 2005-02-01 | 2005-02-01 | 2005-02-01 | 2005-02-01 | 2005-02-01 | 2005-02-01 | 2005-02-01 | 2005-02-01 | 2005-02-01 | 2005-02-01 | 2005-02-01 | 2005-02-01 | 2005-02-01 | 2005-02-01 | 2005-02-01 | 2005-02-01 | 2005-02-01 | 2005-02-01 | 2005-02-01 | 2005-02-01 | 2005-02-01 | 2005-02-01 | 2005-02-01 | 2005-02-01 | 2005-02-01 | 2005-02-01 | 2005-02-01 | 2005-02-01 | 2005-02-01 | 2005-02-01 | 2005-02-01 | 2005-02-01 | 2005-02-01 | 2005-02-01 | 2005-02-01 | 2005-02-01 | 2005-02-01 | 2005-02-01 | 2005-02-01 | 2005-02-01 | 2005-02-01 | 2005-02-01 | 2005-02-01 | 2005-02-01 | 2005-02-01 | 2005-02-01 | 2005-02-01 | 2005-02-01 | 2005-02-01 | 2005-02-01 | 2005-02-01 | 2005-02-01 | 2005-02-01 | 2005-02-01 | 2005-02-01 | 2005-02-01 | 2005-02-01 | 2005-02-01 | 2005-02-01 | 2005-02-01 | 2005-02-01 | 2005-02-01 | 2005-02-01 | 2005-02-01 | 2005-02-01 | 2005-02-01 | 2005-02-01 | 2005-02-01 | 2005-02-01 | 2005-02-01 | 2005-02-01 | 2005-02-01 | 2005-02-01 | 2005-02-01 | 2005-02-01 | 2005-02-01 | 2005-02-01 | 2005-02-01 | 2005-02-01 | 2005-02-01 | 2005-02-01 | 2005-02-01 | 2005-02-01 | 2005-02-01 | 2005-02-01 | 2005-02-01 | 2005-02-01 | 2005-02-01 | 2005-02-01 | 2005-02-01 | 2005-02-01 | 2005-02-01 | 2005-02-01 | 2005-02-01 | 2005-02-01 | 2005-02-01 | 2005-02-01 | 2005-02-01 | 2005-02-01 | 2005-02-01 | 2005-02-01 | 2005-02-01 | 2005-02-01 | 2005-02-01 | 2005-02-01 | 2005-02-01 | 2005-02-01 | 2005-02-01 | 2005-02-01 | 2005-02-01 | 2005-02-01 | 2005-02-01 | 2005-02-01 | 2005-02-01 | 2005-02-01 | 2005-02-01 | 2005-02-01 | 2005-02-01 | 2005-02-01 | 2005-02-01 | 2005-02-01 | 2005-02-01 | 2005-02-01 | 2005-02-01 | 2005-02-01 | 2005-02-01 | 2005-02-01 | 2005-02-01 | 2005-02-01 | 2005-02-01 | 2005-02-01 | 2005-02-01 | 2005-02-01 | 2005-02-01 | 2005-02-01 | 2005-02-01 | 2005-02-01 | 2005-02-01 | 2005-02-01 | 2005-02-01 | 2005-02-01 | 2005-02-01 | 2005-02-01 | 2005-02-01 | 2005-02-01 | 2005-02-01 | 2005-02-01 | 2005-02-01 | 2005-02-01 | 2005-02-01 | 2005-02-01 | 2005-02-01 | 2005-02-01 | 2005-02-01 | 2005-02-01 | 2005-02-01 | 2005-02-01 | 2005-02-01 | 2005-02-01 | 2005-02-01 | 2005-02-01 | 2005-02-01 | 2005-02-01 | 2005-02-01 | 2005-02-01 | 2005-02-01 | 2005-02-01 | 2005-02-01 | 2005-02-01 | 2005-02-01 | 2005-02-01 | 2005-02-01 | 2005-02-01 | 2005-02-01 | 2005-02-01 | 2005-02-01 | 2005-02-01 | 2005-02-01 | 2005-02-01 | 2005-02-01 | 2005-02-01 | 2005-02-01 | 2005-02-01 | 2005-02-01 | 2005-02-01 | 2005-02-01 | 2005-02-01 | 2005-02-01 | 2005-02-01 | 2005-02-01 | 2005-02-01 | 2005-02-01 | 2005-02-01 | 2005-02-01 | 2005-02-01 | 2005-02-01 | 2005-02-01 | 2005-02-01 | 2005-02-01 | 2005-02-01 | 2005-02-01 | 2005-02-01 | 2005-02-01 | 2005-02-01 | 2005-02-01 | 2005-02-01 | 2005-02-01 | 2005-02-01 | 2005-02-01 | 2005-02-01 | 2005-02-01 | 2005-02-01 | 2005-02-01 | 2005-02-01 | 2005-02-01 | 2005-02-01 | 2005-02-01 | 2005-02-01 | 2005-02-01 | 2005-02-01 | 2005-02-01 | 2005-02-01 | 2005-02-01 | 2005-02-01 | 2005-02-01 | 2005-02-01 | 2005-02-01 | 2005-02-01 | 2005-02-01 | 2005-02-01 | 2005-02-01 | 2005-02-01 | 2005-02-01 | 2005-02-01 | 2005-02-01 | 2005-02-01 | 2005-02-01 | 2005-02-01 | 2005-02-01 | 2005-02-01 | 2005-02-01 | 2005-02-01 | 2005-02-01 | 2005-02-01 | 2005-02-01 | 2005-02-01 | 2005-02-01 | 2005-02-01 | 2005-02-01 | 2005-02-01 | 2005-02-01 | 2005-02-01 | 2005-02-01 | 2005-02-01 | 2005-02-01 | 2005-02-01 | 2005-02-01 | 2005-02-01 | 2005-02-01 | 2005-02-01 | 2005-02-01 | 2005-02-01 | 2005-02-01 | 2005-02-01 | 2005-02-01 | 2005-02-01 | 2005-02-01 | 2005-02-01 | 2005-02-01 | 2005-02-01 | 2005-02-01 | 2005-02-01 | 2005-02-01 | 2005-02-01 | 2005-02-01 | 2005-02-01 | 2005-02-01 | 2005-02-01 | 2005-02-01 | 2005-02-01 | 2005-02-01 | 2005-02-01 | 2005-02-01 | 2005-02-01 | 2005-02-01 | 2005-02-01 | 2005-02-01 | 2005-02-01 | 2005-02-01 | 2005-02-01 | 2005-02-01 | 2005-02-01 | 2005-02-01 | 2005-02-01 | 2005-02-01 | 2005-02-01 | 2005-02-01 | 2005-02-01 | 2005-02-01 | 2005-02-01 | 2005-02-01 | 2005-02-01 | 2005-02-01 | 2005-02-01 | 2005-02-01 | 2005-02-01 | 2005-02-01 | 2005-02-01 | 2005-02-01 | 2005-02-01 | 2005-02-01 | 2005-02-01 | 2005-02-01 | 2005-02-01 | 2005-02-01 | 2005-02-01 | 2005-02-01 | 2005-02-01 | 2005-02-01 | 2005-02-01 | 2005-02-01 | 2005-02-01 | 2005-02-01 | 2005-02-01 | 2005-02-01 | 2005-02-01 | 2005-02-01 | 2005-02-01 | 2005-02-01 | 2005-02-01 | 2005-02-01 | 2005-02-01 | 2005-02-01 | 2005-02-01 | 2005-02-01 | 2005-02-01 | 2005-02-01 | 2005-02-01 | 2005-02-01 | 2005-02-01 | 2005-02-01 | 2005-02-01 | 2005-02-01 | 2005-02-01 | 2005-02-01 | 2005-02-01 | 2005-02-01 | 2005-02-01 | 2005-02-01 | 2005-02-01 | 2005-02-01 | 2005-02-01 | 2005-02-01 | 2005-02-01 | 2005-02-01 | 2005-02-01 | 2005-02-01 | 2005-02-01 | 2005-02-01 | 2005-02-01 | 2005-02-01 | 2005-02-01 | 2005-02-01 | 2005-02-01 | 2005-02-01 | 2005-02-01 | 2005-02-01 | 2005-02-01 | 2005-02-01 | 2005-02-01 | 2005-02-01 | 2005-02-01 | 2005-02-01 | 2005-02-01 | 2005-02-01 | 2005-02-01 | 2005-02-01 | 2005-02-01 | 2005-02-01 | 2005-02-01 | 2005-02-01 | 2005-02-01 | 2005-02-01 | 2005-02-01 | 2005-02-01 | 2005-02-01 | 2005-02-01 | 2005-02-01 | 2005-02-01 | 2005-02-01 | 2005-02-01 | 2005-02-01 | 2005-02-01 | 2005-02-01 | 2005-02-01 | 2005-02-01 | 2005-02-01 | 2005-02-01 | 2005-02-01 | 2005-02-01 | 2005-02-01 | 2005-02-01 | 2005-02-01 | 2005-02-01 | 2005-02-01 | 2005-02-01 | 2005-02-01 | 2005-02-01 | 2005-02-01 | 2005-02-01 | 2005-02-01 | 2005-02-01 | 2005-02-01 | 2005-02-01 | 2005-02-01 | 2005-02-01 | 2005-02-01 | 2005-02-01 | 2005-02-01 | 2005-02-01 | 2005-02-01 | 2005-02-01 | 2005-02-01 | 2005-02-01 | 2005-02-01 | 2005-02-01 | 2005-02-01 | 2005-02-01 | 2005-02-01 | 2005-02-01 | 2005-02-01 | 2005-02-01 | 2005-02-01 | 2005-02-01 | 2005-02-01 | 2005-02-01 | 2005-02-01 | 2005-02-01 | 2005-02-01 | 2005-02-01 | 2005-02-01 | 2005-02-01 | 2005-02-01 | 2005-02-01 | 2005-02-01 | 2005-02-01 | 2005-02-01 | 2005-02-01 | 2005-02-01 | 2005-02-01 | 2005-02-01 | 2005-02-01 | 2005-02-01 | 2005-02-01 | 2005-02-01 | 2005-02-01 | 2005-02-01 | 2005-02-01 | 2005-02-01 | 2005-02-01 | 2005-02-01 | 2005-02-01 | 2005-02-01 | 2005-02-01 | 2005-02-01 | 2005-02-01 | 2005-02-01 | 2005-02-01 | 2005-02-01 | 2005-02-01 | 2005-02-01 | 2005-02-01 | 2005-02-01 | 2005-02-01 | 2005-02-01 | 2005-02-01 | 2005-02-01 | 2005-02-01 | 2005-02-01 | 2005-02-01 | 2005-02-01 | 2005-02-01 | 2005-02-01 | 2005-02-01 | 2005-02-01 | 2005-02-01 | 2005-02-01 | 2005-02-01 | 2005-02-01 | 2005-02-01 | 2005-02-01 | 2005-02-01 | 2005-02-01 | 2005-02-01 | 2005-02-01 | 2005-02-01 | 2005-02-01 | 2005-02-01 | 2005-02-01 | 2005-02-01 | 2005-02-01 | 2005-02-01 | 2005-02-01 | 2005-02-01 | 2005-02-01 | 2005-02-01 | 2005-02-01 | 2005-02-01 | 2005-02-01 | 2005-02-01 | 2005-02-01 | 2005-02-01 | 2005-02-01 | 2005-02-01 | 2005-02-01 | 2005-02-01 | 2005-02-01 | 2005-02-01 | 2005-02-01 | 2005-02-01 | 2005-02-01 | 2005-02-01 | 2005-02-01 | 2005-02-01 | 2005-02-01 | 2005-02-01 | 2005-02-01 | 2005-02-01 | 2005-02-01 | 2005-02-01 | 2005-02-01 | 2005-02-01 | 2005-02-01 | 2005-02-01 | 2005-02-01 | 2005-02-01 | 2005-02-01 | 2005-02-01 | 2005-02-01 | 2005-02-01 | 2005-02-01 | 2005-02-01 | 2005-02-01 | 2005-02-01 | 2005-02-01 | 2005-02-01 | 2005-02-01 | 2005-02-01 | 2005-02-01 | 2005-02-01 | 2005-02-01 | 2005-02-01 | 2005-02-01 | 2005-02-01 | 2005-02-01 | 2005-02-01 | 2005-02-01 | 2005-02-01 | 2005-02-01 | 2005-02-01 | 2005-02-01 | 2005-02-01 | 2005-02-01 | 2005-02-01 | 2005-02-01 | 2005-02-01 | 2005-02-01 | 2005-02-01 | 2005-02-01 | 2005-02-01 | 2005-02-01 | 2005-02-01 | 2005-02-01 | 2005-02-01 | 2005-02-01 | 2005-02-01 | 2005-02-01 | 2005-02-01 | 2005-02-01 | 2005-02-01 | 2005-02-01 | 2005-02-01 | 2005-02-01 | 2005-02-01 | 2005-02-01 | 2005-02-01 | 2005-02-01 | 2005-02-01 | 2005-02-01 | 2005-02-01 | 2005-02-01 | 2005-02-01 | 2005-02-01 | 2005-02-01 | 2005-02-01 | 2005-02-01 | 2005-02-01 | 2005-02-01 | 2005-02-01 | 2005-02-01 | 2005-02-01 | 2005-02-01 | 2005-02-01 | 2005-02-01 | 2005-02-01 | 2005-02-01 | 2005-02-01 | 2005-02-01 | 2005-02-01 | 2005-02-01 | 2005-02-01 | 2005-02-01 | 2005-02-01 | 2005-02-01 | 2005-02-01 | 2005-02-01 | 2005-02-01 | 2005-02-01 | 2005-02-01 | 2005-02-01 | 2005-02-01 | 2005-02-01 | 2005-02-01 | 2005-02-01 | 2005-02-01 | 2005-02-01 | 2005-02-01 | 2005-02-01 | 2005-02-01 | 2005-02-01 | 2005-02-01 | 2005-02-01 | 2005-02-01 | 2005-02-01 | 2005-02-01 | 2005-02-01 | 2005-02-01 | 2005-02-01 | 2005-02-01 | 2005-02-01 | 2005-02-01 | 2005-02-01 | 2005-02-01 | 2005-02-01 | 2005-02-01 | 2005-02-01 | 2005-02-01 | 2005-02-01 | 2005-02-01 | 2005-02-01 | 2005-02-01 | 2005-02-01 | 2005-02-01 | 2005-02-01 | 2005-02-01 | 2005-02-01 | 2005-02-01 | 2005-02-01 | 2005-02-01 | 2005-02-01 | 2005-02-01 | 2005-02-01 | 2005-02-01 | 2005-02-01 | 2005-02-01 | 2005-02-01 | 2005-02-01 | 2005-02-01 | 2005-02-01 | 2005-02-01 | 2005-02-01 | 2005-02-01 | 2005-02-01 | 2005-02-01 | 2005-02-01 | 2005-02-01 | 2005-02-01 | 2005-02-01 | 2005-02-01 | 2005-02-01 | 2005-02-01 | 2005-02-01 | 2005-02-01 | 2005-02-01 | 2005-02-01 | 2005-02-01 | 2005-02-01 | 2005-02-01 | 2005-02-01 | 2005-02-01 | 2005-02-01 | 2005-02-01 | 2005-02-01 | 2005-02-01 | 2005-02-01 | 2005-02-01 | 2005-02-01 | 2005-02-01 | 2005-02-01 | 2005-02-01 | 2005-02-01 | 2005-02-01 | 2005-02-01 | 2005-02-01 | 2005-02-01 | 2005-02-01 | 2005-02-01 | 2005-02-01 | 2005-02-01 | 2005-02-01 | 2005-02-01 | 2005-02-01 | 2005-02-01 | 2005-02-01 | 2005-02-01 | 2005-02-01 | 2005-02-01 | 2005-02-01 | 2005-02-01 | 2005-02-01 | 2005-02-01 | 2005-02-01 | 2005-02-01 | 2005-02-01 | 2005-02-01 | 2005-02-01 | 2005-02-01 | 2005-02-01 | 2005-02-01 | 2005-02-01 | 2005-02-01 | 2005-02-01 | 2005-02-01 | 2005-02-01 | 2005-02-01 | 2005-02-01 | 2005-02-01 | 2005-02-01 | 2005-02-01 | 2005-02-01 | 2005-02-01 | 2005-02-01 | 2005-02-01 | 2005-02-01 | 2005-02-01 | 2005-02-01 | 2005-02-01 | 2005-02-01 | 2005-02-01 | 2005-02-01 | 2005-02-01 | 2005-02-01 | 2005-02-01 | 2005-02-01 | 2005-02-01 | 2005-02-01 | 2005-02-01 | 2005-02-01 | 2005-02-01 | 2005-02-01 | 2005-02-01 | 2005-02-01 | 2005-02-01 | 2005-02-01 | 2005-02-01 | 2005-02-01 | 2005-02-01 | 2005-02-01 | 2005-02-01 | 2005-02-01 | 2005-02-01 | 2005-02-01 | 2005-02-01 | 2005-02-01 | 2005-02-01 | 2005-02-01 | 2005-02-01 | 2005-02-01 | 2005-02-01 | 2005-02-01 | 2005-02-01 | 2005-02-01 | 2005-02-01 | 2005-02-01 | 2005-02-01 | 2005-02-01 | 2005-02-01 | 2005-02-01 | 2005-02-01 | 2005-02-01 | 2005-02-01 | 2005-02-01 | 2005-02-01 | 2005-02-01 | 2005-02-01 | 2005-02-01 | 2005-02-01 | 2005-02-01 | 2005-02-01 | 2005-02-01 | 2005-02-01 | 2005-02-01 | 2005-02-01 | 2005-02-01 | 2005-02-01 | 2005-02-01 | 2005-02-01 | 2005-02-01 | 2005-02-01 | 2005-02-01 | 2005-02-01 | 2005-02-01 | 2005-02-01 | 2005-02-01 | 2005-02-01 | 2005-02-01 | 2005-02-01 | 2005-02-01 | 2005-02-01 | 2005-02-01 | 2005-02-01 | 2005-02-01 | 2005-02-01 | 2005-02-01 | 2005-02-01 | 2005-02-01 | 2005-02-01 | 2005-02-01 | 2005-02-01 | 2005-02-01 | 2005-02-01 | 2005-02-01 | 2005-02-01 | 2005-02-01 | 2005-02-01 | 2005-02-01 | 2005-02-01 | 2005-02-01 | 2005-02-01 | 2005-02-01 | 2005-02-01 | 2005-02-01 | 2005-02-01 | 2005-02-01 | 2005-02-01 | 2005-02-01 | 2005-02-01 | 2005-02-01 | 2005-02-01 | 2005-02-01 | 2005-02-01 | 2005-02-01 | 2005-02-01 | 2005-02-01 | 2005-02-01 | 2005-02-01 | 2005-02-01 | 2005-02-01 | 2005-02-01 | 2005-02-01 | 2005-02-01 | 2005-02-01 | 2005-02-01 | 2005-02-01 | 2005-02-01 | 2005-02-01 | 2005-02-01 | 2005-02-01 | 2005-02-01 | 2005-02-01 | 2005-02-01 | 2005-02-01 | 2005-02-01 | 2005-02-01 | 2005-02-01 | 2005-02-01 | 2005-02-01 | 2005-02-01 | 2005-02-01 | 2005-02-01 | 2005-02-01 | 2005-02-01 | 2005-02-01 | 2005-02-01 | 2005-02-01 | 2005-02-01 | 2005-02-01 | 2005-02-01 | 2005-02-01 | 2005-02-01 | 2005-02-01 | 2005-02-01 | 2005-02-01 | 2005-02-01 | 2005-02-01 | 2005-02-01 | 2005-02-01 | 2005-02-01 | 2005-02-01 | 2005-02-01 | 2005-02-01 | 2005-02-01 | 2005-02-01 | 2005-02-01 | 2005-02-01 | 2005-02-01 | 2005-02-01 | 2005-02-01 | 2005-02-01 | 2005-02-01 | 2005-02-01 | 2005-02-01 | 2005-02-01 | 2005-02-01 | 2005-02-01 | 2005-02-01 | 2005-02-01 | 2005-02-01 | 2005-02-01 | 2005-02-01 | 2005-02-01 | 2005-02-01 | 2005-02-01 | 2005-02-01 | 2005-02-01 | 2005-02-01 | 2005-02-01 | 2005-02-01 | 2005-02-01 | 2005-02-01 | 2005-02-01 | 2005-02-01 | 2005-02-01 | 2005-02-01 | 2005-02-01 | 2005-02-01 | 2005-02-01 | 2005-02-01 | 2005-02-01 | 2005-02-01 | 2005-02-01 | 2005-02-01 | 2005-02-01 | 2005-02-01 | 2005-02-01 | 2005-02-01 | 2005-02-01 | 2005-02-01 | 2005-02-01 | 2005-02-01 | 2005-02-01 | 2005-02-01 | 2005-02-01 | 2005-02-01 | 2005-02-01 | 2005-02-01 | 2005-02-01 | 2005-02-01 | 2005-02-01 | 2005-02-01 | 2005-02-01 | 2005-02-01 | 2005-02-01 | 2005-02-01 | 2005-02-01 | 2005-02-01 | 2005-02-01 | 2005-02-01 | 2005-02-01 | 2005-02-01 | 2005-02-01 | 2005-02-01 | 2005-02-01 | 2005-02-01 | 2005-02-01 | 2005-02-01 | 2005-02-01 | 2005-02-01 | 2005-02-01 | 2005-02-01 | 2005-02-01 | 2005-02-01 | 2005-02-01 | 2005-02-01 | 2005-02-01 | 2005-02-01 | 2005-02-01 | 2005-02-01 | 2005-02-01 | 2005-02-01 | 2005-02-01 | 2005-02-01 | 2005-02-01 | 2005-02-01 | 2005-02-01 | 2005-02-01 | 2005-02-01 | 2005-02-01 | 2005-02-01 | 2005-02-01 | 2005-02-01 | 2005-02-01 | 2005-02-01 | 2005-02-01 | 2005-02-01 | 2005-02-01 | 2005-02-01 | 2005-02-01 | 2005-02-01 | 2005-02-01 | 2005-02-01 | 2005-02-01 | 2005-02-01 | 2005-02-01 | 2005-02-01 | 2005-02-01 | 2005-02-01 | 2005-02-01 | 2005-02-01 | 2005-02-01 | 2005-02-01 | 2005-02-01 | 2005-02-01 | 2005-02-01 | 2005-02-01 | 2005-02-01 | 2005-02-01 | 2005-02-01 | 2005-02-01 | 2005-02-01 | 2005-02-01 | 2005-02-01 | 2005-02-01 | 2005-02-01 | 2005-02-01 | 2005-02-01 | 2005-02-01 | 2005-02-01 | 2005-02-01 | 2005-02-01 | 2005-02-01 | 2005-02-01 | 2005-02-01 | 2005-02-01 | 2005-02-01 | 2005-02-01 | 2005-02-01 | 2005-02-01 | 2005-02-01 | 2005-02-01 | 2005-02-01 | 2005-02-01 | 2005-02-01 | 2005-02-01 | 2005-02-01 | 2005-02-01 | 2005-02-01 | 2005-02-01 | 2005-02-01 | 2005-02-01 | 2005-02-01 | 2005-02-01 | 2005-02-01 | 2005-02-01 | 2005-02-01 | 2005-02-01 | 2005-02-01 | 2005-02-01 | 2005-02-01 | 2005-02-01 | 2005-02-01 | 2005-02-01 | 2005-02-01 | 2005-02-01 | 2005-02-01 | 2005-02-01 | 2005-02-01 | 2005-02-01 | 2005-02-01 | 2005-02-01 | 2005-02-01 | 2005-02-01 | 2005-02-01 | 2005-02-01 | 2005-02-01 | 2005-02-01 | 2005-02-01 | 2005-02-01 | 2005-02-01 | 2005-02-01 | 2005-02-01 | 2005-02-01 | 2005-02-01 | 2005-02-01 | 2005-02-01 | 2005-02-01 | 2005-02-01 | 2005-02-01 | 2005-02-01 | 2005-02-01 | 2005-02-01 | 2005-02-01 | 2005-02-01 | 2005-02-01 | 2005-02-01 | 2005-02-01 | 2005-02-01 | 2005-02-01 | 2005-02-01 | 2005-02-01 | 2005-02-01 | 2005-02-01 | 2005-02-01 | 2005-02-01 | 2005-02-01 | 2005-02-01 | 2005-02-01 | 2005-02-01 | 2005-02-01 | 2005-02-01 | 2005-02-01 | 2005-02-01 | 2005-02-01 | 2005-02-01 | 2005-02-01 | 2005-02-01 | 2005-02-01 | 2005-02-01 | 2005-02-01 | 2005-02-01 | 2005-02-01 | 2005-02-01 | 2005-02-01 | 2005-02-01 | 2005-02-01 | 2005-02-01 | 2005-02-01 | 2005-02-01 | 2005-02-01 | 2005-02-01 | 2005-02-01 | 2005-02-01 | 2005-02-01 | 2005-02-01 | 2005-02-01 | 2005-02-01 | 2005-02-01 | 2005-02-01 | 2005-02-01 | 2005-02-01 | 2005-02-01 | 2005-02-01 | 2005-02-01 | 2005-02-01 | 2005-02-01 | 2005-02-01 | 2005-02-01 | 2005-02-01 | 2005-02-01 | 2005-02-01 | 2005-02-01 | 2005-02-01 | 2005-02-01 | 2005-02-01 | 2005-02-01 | 2005-02-01 | 2005-02-01 | 2005-02-01 | 2005-02-01 | 2005-02-01 | 2005-02-01 | 2005-02-01 | 2005-02-01 | 2005-02-01 | 2005-02-01 | 2005-02-01 | 2005-02-01 | 2005-02-01 | 2005-02-01 | 2005-02-01 | 2005-02-01 | 2005-02-01 | 2005-02-01 | 2005-02-01 | 2005-02-01 | 2005-02-01 | 2005-02-01 | 2005-02-01 | 2005-02-01 | 2005-02-01 | 2005-02-01 | 2005-02-01 | 2005-02-01 | 2005-02-01 | 2005-02-01 | 2005-02-01 | 2005-02-01 | 2005-02-01 | 2005-02-01 | 2005-02-01 | 2005-02-01 | 2005-02-01 | 2005-02-01 | 2005-02-01 | 2005-02-01 | 2005-02-01 | 2005-02-01 | 2005-02-01 | 2005-02-01 | 2005-02-01 | 2005-02-01 | 2005-02-01 | 2005-02-01 | 2005-02-01 | 2005-02-01 | 2005-02-01 | 2005-02-01 | 2005-02-01 | 2005-02-01 | 2005-02-01 | 2005-02-01 | 2005-02-01 | 2005-02-01 | 2005-02-01 | 2005-02-01 | 2005-02-01 | 2005-02-01 | 2005-02-01 | 2005-02-01 | 2005-02-01 | 2005-02-01 | 2005-02-01 | 2005-02-01 | 2005-02-01 | 2005-02-01 | 2005-02-01 | 2005-02-01 | 2005-02-01 | 2005-02-01 | 2005-02-01 | 2005-02-01 | 2005-02-01 | 2005-02-01 | 2005-02-01 | 2005-02-01 | 2005-02-01 | 2005-02-01 | 2005-02-01 | 2005-02-01 | 2005-02-01 | 2005-02-01 | 2005-02-01 | 2005-02-01 | 2005-02-01 | 2005-02-01 | 2005-02-01 | 2005-02-01 | 2005-02-01 | 2005-02-01 | 2005-02-01 | 2005-02-01 | 2005-02-01 | 2005-02-01 | 2005-02-01 | 2005-02-01 | 2005-02-01 | 2005-02-01 | 2005-02-01 | 2005-02-01 | 2005-02-01 | 2005-02-01 | 2005-02-01 | 2005-02-01 | 2005-02-01 | 2005-02-01 | 2005-02-01 | 2005-02-01 | 2005-02-01 | 2005-02-01 | 2005-02-01 | 2005-02-01 | 2005-02-01 | 2005-02-01 | 2005-02-01 | 2005-02-01 | 2005-02-01 | 2005-02-01 | 2005-02-01 | 2005-02-01 | 2005-02-01 | 2005-02-01 | 2005-02-01 | 2005-02-01 | 2005-02-01 | 2005-02-01 | 2005-02-01 | 2005-02-01 | 2005-02-01 | 2005-02-01 | 2005-02-01 | 2005-02-01 | 2005-02-01 | 2005-02-01 | 2005-02-01 | 2005-02-01 | 2005-02-01 | 2005-02-01 | 2005-02-01 | 2005-02-01 | 2005-02-01 | 2005-02-01 | 2005-02-01 | 2005-02-01 | 2005-02-01 | 2005-02-01 | 2005-02-01 | 2005-02-01 | 2005-02-01 | 2005-02-01 | 2005-02-01 | 2005-02-01 | 2005-02-01 | 2005-02-01 | 2005-02-01 | 2005-02-01 | 2005-02-01 | 2005-02-01 | 2005-02-01 | 2005-02-01 | 2005-02-01 | 2005-02-01 | 2005-02-01 | 2005-02-01 | 2005-02-01 | 2005-02-01 | 2005-02-01 | 2005-02-01 | 2005-02-01 | 2005-02-01 | 2005-02-01 | 2005-02-01 | 2005-02-01 | 2005-02-01 | 2005-02-01 | 2005-02-01 | 2005-02-01 | 2005-02-01 | 2005-02-01 | 2005-02-01 | 2005-02-01 | 2005-02-01 | 2005-02-01 | 2005-02-01 | 2005-02-01 | 2005-02-01 | 2005-02-01 | 2005-02-01 | 2005-02-01 | 2005-02-01 | 2005-02-01 | 2005-02-01 | 2005-02-01 | 2005-02-01 | 2005-02-01 | 2005-02-01 | 2005-02-01 | 2005-02-01 | 2005-02-01 | 2005-02-01 | 2005-02-01 | 2005-02-01 | 2005-02-01 | 2005-02-01 | 2005-02-01 | 2005-02-01 | 2005-02-01 | 2005-02-01 | 2005-02-01 | 2005-02-01 | 2005-02-01 | 2005-02-01 | 2005-02-01 | 2005-02-01 | 2005-02-01 | 2005-02-01 | 2005-02-01 | 2005-02-01 | 2005-02-01 | 2005-02-01 | 2005-02-01 | 2005-02-01 | 2005-02-01 | 2005-02-01 | 2005-02-01 | 2005-02-01 | 2005-02-01 | 2005-02-01 | 2005-02-01 | 2005-02-01 | 2005-02-01 | 2005-02-01 | 2005-02-01 | 2005-02-01 | 2005-02-01 | 2005-02-01 | 2005-02-01 | 2005-02-01 | 2005-02-01 | 2005-02-01 | 2005-02-01 | 2005-02-01 | 2005-02-01 | 2005-02-01 | 2005-02-01 | 2005-02-01 | 2005-02-01 | 2005-02-01 | 2005-02-01 | 2005-02-01 | 2005-02-01 | 2005-02-01 | 2005-02-01 | 2005-02-01 | 2005-02-01 | 2005-02-01 | 2005-02-01 | 2005-02-01 | 2005-02-01 | 2005-02-01 | 2005-02-01 | 2005-02-01 | 2005-02-01 | 2005-02-01 | 2005-02-01 | 2005-02-01 | 2005-02-01 | 2005-02-01 | 2005-02-01 | 2005-02-01 | 2005-02-01 | 2005-02-01 | 2005-02-01 | 2005-02-01 | 2005-02-01 | 2005-02-01 | 2005-02-01 | 2005-02-01 | 2005-02-01 | 2005-02-01 | 2005-02-01 | 2005-02-01 | 2005-02-01 | 2005-02-01 | 2005-02-01 | 2005-02-01 | 2005-02-01 | 2005-02-01 | 2005-02-01 | 2005-02-01 | 2005-02-01 | 2005-02-01 | 2005-02-01 | 2005-02-01 | 2005-02-01 | 2005-02-01 | 2005-02-01 | 2005-02-01 | 2005-02-01 | 2005-02-01 | 2005-02-01 | 2005-02-01 | 2005-02-01 | 2005-02-01 | 2005-02-01 | 2005-02-01 | 2005-02-01 | 2005-02-01 | 2005-02-01 | 2005-02-01 | 2005-02-01 | 2005-02-01 | 2005-02-01 | 2005-02-01 | 2005-02-01 | 2005-02-01 | 2005-02-01 | 2005-02-01 | 2005-02-01 | 2005-02-01 | 2005-02-01 | 2005-02-01 | 2005-02-01 | 2005-02-01 | 2005-02-01 | 2005-02-01 | 2005-02-01 | 2005-02-01 | 2005-02-01 | 2005-02-01 | 2005-02-01 | 2005-02-01 | 2005-02-01 | 2005-02-01 | 2005-02-01 | 2005-02-01 | 2005-02-01 | 2005-02-01 | 2005-02-01 | 2005-02-01 | 2005-02-01 | 2005-02-01 | 2005-02-01 | 2005-02-01 | 2005-02-01 | 2005-02-01 | 2005-02-01 | 2005-02-01 | 2005-02-01 | 2005-02-01 | 2005-02-01 | 2005-02-01 | 2005-02-01 | 2005-02-01 | 2005-02-01 | 2005-02-01 | 2005-02-01 | 2005-02-01 | 2005-02-01 | 2005-02-01 | 2005-02-01 | 2005-02-01 | 2005-02-01 | 2005-02-01 | 2005-02-01 | 2005-02-01 | 2005-02-01 | 2005-02-01 | 2005-02-01 | 2005-02-01 | 2005-02-01 | 2005-02-01 | 2005-02-01 | 2005-02-01 | 2005-02-01 | 2005-02-01 | 2005-02-01 | 2005-02-01 | 2005-02-01 | 2005-02-01 | 2005-02-01 | 2005-02-01 | 2005-02-01 | 2005-02-01 | 2005-02-01 | 2005-02-01 | 2005-02-01 | 2005-02-01 | 2005-02-01 | 2005-02-01 | 2005-02-01 | 2005-02-01 | 2005-02-01 | 2005-02-01 | 2005-02-01 | 2005-02-01 | 2005-02-01 | 2005-02-01 | 2005-02-01 | 2005-02-01 | 2005-02-01 | 2005-02-01 | 2005-02-01 | 2005-02-01 | 2005-02-01 | 2005-02-01 | 2005-02-01 | 2005-02-01 | 2005-02-01 | 2005-02-01 | 2005-02-01 | 2005-02-01 | 2005-02-01 | 2005-02-01 | 2005-02-01 | 2005-02-01 | 2005-02-01 | 2005-02-01 | 2005-02-01 | 2005-02-01 | 2005-02-01 | 2005-02-01 | 2005-02-01 | 2005-02-01 | 2005-02-01 | 2005-02-01 | 2005-02-01 | 2005-02-01 | 2005-02-01 | 2005-02-01 | 2005-02-01 | 2005-02-01 | 2005-02-01 | 2005-02-01 | 2005-02-01 | 2005-02-01 | 2005-02-01 | 2005-02-01 | 2005-02-01 | 2005-02-01 | 2005-02-01 | 2005-02-01 | 2005-02-01 | 2005-02-01 | 2005-02-01 | 2005-02-01 | 2005-02-01 | 2005-02-01 | 2005-02-01 | 2005-02-01 | 2005-02-01 | 2005-02-01 | 2005-02-01 | 2005-02-01 | 2005-02-01 | 2005-02-01 | 2005-02-01 | 2005-02-01 | 2005-02-01 | 2005-02-01 | 2005-02-01 | 2005-02-01 | 2005-02-01 | 2005-02-01 | 2005-02-01 | 2005-02-01 | 2005-02-01 | 2005-02-01 | 2005-02-01 | 2005-02-01 | 2005-02-01 | 2005-02-01 | 2005-02-01 | 2005-02-01 | 2005-02-01 | 2005-02-01 | 2005-02-01 | 2005-02-01 | 2005-02-01 | 2005-02-01 | 2005-02-01 | 2005-02-01 | 2005-02-01 | 2005-02-01 | 2005-02-01 | 2005-02-01 | 2005-02-01 | 2005-02-01 | 2005-02-01 | 2005-02-01 | 2005-02-01 | 2005-02-01 | 2005-02-01 | 2005-02-01 | 2005-02-01 | 2005-02-01 | 2005-02-01 | 2005-02-01 | 2005-02-01 | 2005-02-01 | 2005-02-01 | 2005-02-01 | 2005-02-01 | 2005-02-01 | 2005-02-01 | 2005-02-01 | 2005-02-01 | 2005-02-01 | 2005-02-01 | 2005-02-01 | 2005-02-01 | 2005-02-01 | 2005-02-01 | 2005-02-01 | 2005-02-01 | 2005-02-01 | 2005-02-01 | 2005-02-01 | 2005-02-01 | 2005-02-01 | 2005-02-01 | 2005-02-01 | 2005-02-01 | 2005-02-01 | 2005-02-01 | 2005-02-01 | 2005-02-01 | 2005-02-01 | 2005-02-01 | 2005-02-01 | 2005-02-01 | 2005-02-01 | 2005-02-01 | 2005-02-01 | 2005-02-01 | 2005-02-01 | 2005-02-01 | 2005-02-01 | 2005-02-01 | 2005-02-01 | 2005-02-01 | 2005-02-01 | 2005-02-01 | 2005-02-01 | 2005-02-01 | 2005-02-01 | 2005-02-01 | 2005-02-01 | 2005-02-01 | 2005-02-01 | 2005-02-01 | 2005-02-01 | 2005-02-01 | 2005-02-01 | 2005-02-01 | 2005-02-01 | 2005-02-01 | 2005-02-01 | 2005-02-01 | 2005-02-01 | 2005-02-01 | 2005-02-01 | 2005-02-01 | 2005-02-01 | 2005-02-01 | 2005-02-01 | 2005-02-01 | 2005-02-01 | 2005-02-01 | 2005-02-01 | 2005-02-01 | 2005-02-01 | 2005-02-01 | 2005-02-01 | 2005-02-01 | 2005-02-01 | 2005-02-01 | 2005-02-01 | 2005-02-01 | 2005-02-01 | 2005-02-01 | 2005-02-01 | 2005-02-01 | 2005-02-01 | 2005-02-01 | 2005-02-01 | 2005-02-01 | 2005-02-01 | 2005-02-01 | 2005-02-01 | 2005-02-01 | 2005-02-01 | 2005-02-01 | 2005-02-01 | 2005-02-01 | 2005-02-01 | 2005-02-01 | 2005-02-01 | 2005-02-01 | 2005-02-01 | 2005-02-01 | 2005-02-01 | 2005-02-01 | 2005-02-01 | 2005-02-01 | 2005-02-01 | 2005-02-01 | 2005-02-01 | 2005-02-01 | 2005-02-01 | 2005-02-01 | 2005-02-01 | 2005-02-01 | 2005-02-01 | 2005-02-01 | 2005-02-01 | 2005-02-01 | 2005-02-01 | 2005-02-01 | 2005-02-01 | 2005-02-01 | 2005-02-01 | 2005-02-01 | 2005-02-01 | 2005-02-01 | 2005-02-01 | 2005-02-01 | 2005-02-01 | 2005-02-01 | 2005-02-01 | 2005-02-01 | 2005-02-01 | 2005-02-01 | 2005-02-01 | 2005-02-01 | 2005-02-01 | 2005-02-01 | 2005-02-01 | 2005-02-01 | 2005-02-01 | 2005-02-01 | 2005-02-01 | 2005-02-01 | 2005-02-01 | 2005-02-01 | 2005-02-01 | 2005-02-01 | 2005-02-01 | 2005-02-01 | 2005-02-01 | 2005-02-01 | 2005-02-01 | 2005-02-01 | 2005-02-01 | 2005-02-01 | 2005-02-01 | 2005-02-01 | 2005-02-01 | 2005-02-01 | 2005-02-01 | 2005-02-01 | 2005-02-01 | 2005-02-01 | 2005-02-01 | 2005-02-01 | 2005-02-01 | 2005-02-01 | 2005-02-01 | 2005-02-01 | 2005-02-01 | 2005-02-01 | 2005-02-01 | 2005-02-01 | 2005-02-01 | 2005-02-01 | 2005-02-01 | 2005-02-01 | 2005-02-01 | 2005-02-01 | 2005-02-01 | 2005-02-01 | 2005-02-01 | 2005-02-01 | 2005-02-01 | 2005-02-01 | 2005-02-01 | 2005-02-01 | 2005-02-01 | 2005-02-01 | 2005-02-01 | 2005-02-01 | 2005-02-01 | 2005-02-01 | 2005-02-01 | 2005-02-01 | 2005-02-01 | 2005-02-01 | 2005-02-01 | 2005-02-01 | 2005-02-01 | 2005-02-01 | 2005-02-01 | 2005-02-01 | 2005-02-01 | 2005-02-01 | 2005-02-01 | 2005-02-01 | 2005-02-01 | 2005-02-01 | 2005-02-01 | 2005-02-01 | 2005-02-01 | 2005-02-01 | 2005-02-01 | 2005-02-01 | 2005-02-01 | 2005-02-01 | 2005-02-01 | 2005-02-01 | 2005-02-01 | 2005-02-01 | 2005-02-01 | 2005-02-01 | 2005-02-01 | 2005-02-01 | 2005-02-01 | 2005-02-01 | 2005-02-01 | 2005-02-01 | 2005-02-01 | 2005-02-01 | 2005-02-01 | 2005-02-01 | 2005-02-01 | 2005-02-01 | 2005-02-01 | 2005-02-01 | 2005-02-01 | 2005-02-01 | 2005-02-01 | 2005-02-01 | 2005-02-01 | 2005-02-01 | 2005-02-01 | 2005-02-01 | 2005-02-01 | 2005-02-01 | 2005-02-01 | 2005-02-01 | 2005-02-01 | 2005-02-01 | 2005-02-01 | 2005-02-01 | 2005-02-01 | 2005-02-01 | 2005-02-01 | 2005-02-01 | 2005-02-01 | 2005-02-01 | 2005-02-01 | 2005-02-01 | 2005-02-01 | 2005-02-01 | 2005-02-01 | 2005-02-01 | 2005-02-01 | 2005-02-01 | 2005-02-01 | 2005-02-01 | 2005-02-01 | 2005-02-01 | 2005-02-01 | 2005-02-01 | 2005-02-01 | 2005-02-01 | 2005-02-01 | 2005-02-01 | 2005-02-01 | 2005-02-01 | 2005-02-01 | 2005-02-01 | 2005-02-01 | 2005-02-01 | 2005-02-01 | 2005-02-01 | 2005-02-01 | 2005-02-01 | 2005-02-01 | 2005-02-01 | 2005-02-01 | 2005-02-01 | 2005-02-01 | 2005-02-01 | 2005-02-01 | 2005-02-01 | 2005-02-01 | 2005-02-01 | 2005-02-01 | 2005-02-01 | 2005-02-01 | 2005-02-01 | 2005-02-01 | 2005-02-01 | 2005-02-01 | 2005-02-01 | 2005-02-01 | 2005-02-01 | 2005-02-01 | 2005-02-01 | 2005-02-01 | 2005-02-01 | 2005-02-01 | 2005-02-01 | 2005-02-01 | 2005-02-01 | 2005-02-01 | 2005-02-01 | 2005-02-01 | 2005-02-01 | 2005-02-01 | 2005-02-01 | 2005-02-01 | 2005-02-01 | 2005-02-01 | 2005-02-01 | 2005-02-01 | 2005-02-01 | 2005-02-01 | 2005-02-01 | 2005-02-01 | 2005-02-01 | 2005-02-01 | 2005-02-01 | 2005-02-01 | 2005-02-01 | 2005-02-01 | 2005-02-01 | 2005-02-01 | 2005-02-01 | 2005-02-01 | 2005-02-01 | 2005-02-01 | 2005-02-01 | 2005-02-01 | 2005-02-01 | 2005-02-01 | 2005-02-01 | 2005-02-01 | 2005-02-01 | 2005-02-01 | 2005-02-01 | 2005-02-01 | 2005-02-01 | 2005-02-01 | 2005-02-01 | 2005-02-01 | 2005-02-01 | 2005-02-01 | 2005-02-01 | 2005-02-01 | 2005-02-01 | 2005-02-01 | 2005-02-01 | 2005-02-01 | 2005-02-01 | 2005-02-01 | 2005-02-01 | 2005-02-01 | 2005-02-01 | 2005-02-01 | 2005-02-01 | 2005-02-01 | 2005-02-01 | 2005-02-01 | 2005-02-01 | 2005-02-01 | 2005-02-01 | 2005-02-01 | 2005-02-01 | 2005-02-01 | 2005-02-01 | 2005-02-01 | 2005-02-01 | 2005-02-01 | 2005-02-01 | 2005-02-01 | 2005-02-01 | 2005-02-01 | 2005-02-01 | 2005-02-01 | 2005-02-01 | 2005-02-01 | 2005-02-01 | 2005-02-01 | 2005-02-01 | 2005-02-01 | 2005-02-01 | 2005-02-01 | 2005-02-01 | 2005-02-01 | 2005-02-01 | 2005-02-01 | 2005-02-01 | 2005-02-01 | 2005-02-01 | 2005-02-01 | 2005-02-01 | 2005-02-01 | 2005-02-01 | 2005-02-01 | 2005-02-01 | 2005-02-01 | 2005-02-01 | 2005-02-01 | 2005-02-01 | 2005-02-01 | 2005-02-01 | 2005-02-01 | 2005-02-01 | 2005-02-01 | 2005-02-01 | 2005-02-01 | 2005-02-01 | 2005-02-01 | 2005-02-01 | 2005-02-01 | 2005-02-01 | 2005-02-01 | 2005-02-01 | 2005-02-01 | 2005-02-01 | 2005-02-01 | 2005-02-01 | 2005-02-01 | 2005-02-01 | 2005-02-01 | 2005-02-01 | 2005-02-01 | 2005-02-01 | 2005-02-01 | 2005-02-01 | 2005-02-01 | 2005-02-01 | 2005-02-01 | 2005-02-01 | 2005-02-01 | 2005-02-01 | 2005-02-01 | 2005-02-01 | 2005-02-01 | 2005-02-01 | 2005-02-01 | 2005-02-01 | 2005-02-01 | 2005-02-01 | 2005-02-01 | 2005-02-01 | 2005-02-01 | 2005-02-01 | 2005-02-01 | 2005-02-01 | 2005-02-01 | 2005-02-01 | 2005-02-01 | 2005-02-01 | 2005-02-01 | 2005-02-01 | 2005-02-01 | 2005-02-01 | 2005-02-01 | 2005-02-01 | 2005-02-01 | 2005-02-01 | 2005-02-01 | 2005-02-01 | 2005-02-01 | 2005-02-01 | 2005-02-01 | 2005-02-01 | 2005-02-01 | 2005-02-01 | 2005-02-01 | 2005-02-01 | 2005-02-01 | 2005-02-01 | 2005-02-01 | 2005-02-01 | 2005-02-01 | 2005-02-01 | 2005-02-01 | 2005-02-01 | 2005-02-01 | 2005-02-01 | 2005-02-01 | 2005-02-01 | 2005-02-01 | 2005-02-01 | 2005-02-01 | 2005-02-01 | 2005-02-01 | 2005-02-01 | 2005-02-01 | 2005-02-01 | 2005-02-01 | 2005-02-01 | 2005-02-01 | 2005-02-01 | 2005-02-01 | 2005-02-01 | 2005-02-01 | 2005-02-01 | 2005-02-01 | 2005-02-01 | 2005-02-01 | 2005-02-01 | 2005-02-01 | 2005-02-01 | 2005-02-01 | 2005-02-01 | 2005-02-01 | 2005-02-01 | 2005-02-01 | 2005-02-01 | 2005-02-01 | 2005-02-01 | 2005-02-01 | 2005-02-01 | 2005-02-01 | 2005-02-01 | 2005-02-01 | 2005-02-01 | 2005-02-01 | 2005-02-01 | 2005-02-01 | 2005-02-01 | 2005-02-01 | 2005-02-01 | 2005-02-01 | 2005-02-01 | 2005-02-01 | 2005-02-01 | 2005-02-01 | 2005-02-01 | 2005-02-01 | 2005-02-01 | 2005-02-01 | 2005-02-01 | 2005-02-01 | 2005-02-01 | 2005-02-01 | 2005-02-01 | 2005-02-01 | 2005-02-01 | 2005-02-01 | 2005-02-01 | 2005-02-01 | 2005-02-01 | 2005-02-01 | 2005-02-01 | 2005-02-01 | 2005-02-01 | 2005-02-01 | 2005-02-01 | 2005-02-01 | 2005-02-01 | 2005-02-01 | 2005-02-01 | 2005-02-01 | 2005-02-01 | 2005-02-01 | 2005-02-01 | 2005-02-01 | 2005-02-01 | 2005-02-01 | 2005-02-01 | 2005-02-01 | 2005-02-01 | 2005-02-01 | 2005-02-01 | 2005-02-01 | 2005-02-01 | 2005-02-01 | 2005-02-01 | 2005-02-01 | 2005-02-01 | 2005-02-01 | 2005-02-01 | 2005-02-01 | 2005-02-01 | 2005-02-01 | 2005-02-01 | 2005-02-01 | 2005-02-01 | 2005-02-01 | 2005-02-01 | 2005-02-01 | 2005-02-01 | 2005-02-01 | 2005-02-01 | 2005-02-01 | 2005-02-01 | 2005-02-01 | 2005-02-01 | 2005-02-01 | 2005-02-01 | 2005-02-01 | 2005-02-01 | 2005-02-01 | 2005-02-01 | 2005-02-01 | 2005-02-01 | 2005-02-01 | 2005-02-01 | 2005-02-01 | 2005-02-01 | 2005-02-01 | 2005-02-01 | 2005-02-01 | 2005-02-01 | 2005-02-01 | 2005-02-01 | 2005-02-01 | 2005-02-01 | 2005-02-01 | 2005-02-01 | 2005-02-01 | 2005-02-01 | 2005-02-01 | 2005-02-01 | 2005-02-01 | 2005-02-01 | 2005-02-01 | 2005-02-01 | 2005-02-01 | 2005-02-01 | 2005-02-01 | 2005-02-01 | 2005-02-01 | 2005-02-01 | 2005-02-01 | 2005-02-01 | 2005-02-01 | 2005-02-01 | 2005-02-01 | 2005-02-01 | 2005-02-01 | 2005-02-01 | 2005-02-01 | 2005-02-01 | 2005-02-01 | 2005-02-01 | 2005-02-01 | 2005-02-01 | 2005-02-01 | 2005-02-01 | 2005-02-01 | 2005-02-01 | 2005-02-01 | 2005-02-01 | 2005-02-01 | 2005-02-01 | 2005-02-01 | 2005-02-01 | 2005-02-01 | 2005-02-01 | 2005-02-01 | 2005-02-01 | 2005-02-01 | 2005-02-01 | 2005-02-01 | 2005-02-01 | 2005-02-01 | 2005-02-01 | 2005-02-01 | 2005-02-01 | 2005-02-01 | 2005-02-01 | 2005-02-01 | 2005-02-01 | 2005-02-01 | 2005-02-01 | 2005-02-01 | 2005-02-01 | 2005-02-01 | 2005-02-01 | 2005-02-01 | 2005-02-01 | 2005-02-01 | 2005-02-01 | 2005-02-01 | 2005-02-01 | 2005-02-01 | 2005-02-01 | 2005-02-01 | 2005-02-01 | 2005-02-01 | 2005-02-01 | 2005-02-01 | 2005-02-01 | 2005-02-01 | 2005-02-01 | 2005-02-01 | 2005-02-01 | 2005-02-01 | 2005-02-01 | 2005-02-01 | 2005-02-01 | 2005-02-01 | 2005-02-01 | 2005-02-01 | 2005-02-01 | 2005-02-01 | 2005-02-01 | 2005-02-01 | 2005-02-01 | 2005-02-01 | 2005-02-01 | 2005-02-01 | 2005-02-01 | 2005-02-01 | 2005-02-01 | 2005-02-01 | 2005-02-01 | 2005-02-01 | 2005-02-01 | 2005-02-01 | 2005-02-01 | 2005-02-01 | 2005-02-01 | 2005-02-01 | 2005-02-01 | 2005-02-01 | 2005-02-01 | 2005-02-01 | 2005-02-01 | 2005-02-01 | 2005-02-01 | 2005-02-01 | 2005-02-01 | 2005-02-01 | 2005-02-01 | 2005-02-01 | 2005-02-01 | 2005-02-01 | 2005-02-01 | 2005-02-01 | 2005-02-01 | 2005-02-01 | 2005-02-01 | 2005-02-01 | 2005-02-01 | 2005-02-01 | 2005-02-01 | 2005-02-01 | 2005-02-01 | 2005-02-01 | 2005-02-01 | 2005-02-01 | 2005-02-01 | 2005-02-01 | 2005-02-01 | 2005-02-01 | 2005-02-01 | 2005-02-01 | 2005-02-01 | 2005-02-01 | 2005-02-01 | 2005-02-01 | 2005-02-01 | 2005-02-01 | 2005-02-01 | 2005-02-01 | 2005-02-01 | 2005-02-01 | 2005-02-01 | 2005-02-01 | 2005-02-01 | 2005-02-01 | 2005-02-01 | 2005-02-01 | 2005-02-01 | 2005-02-01 | 2005-02-01 | 2005-02-01 | 2005-02-01 | 2005-02-01 | 2005-02-01 | 2005-02-01 | 2005-02-01 | 2005-02-01 | 2005-02-01 | 2005-02-01 | 2005-02-01 | 2005-02-01 | 2005-02-01 | 2005-02-01 | 2005-02-01 | 2005-02-01 | 2005-02-01 | 2005-02-01 | 2005-02-01 | 2005-02-01 | 2005-02-01 | 2005-02-01 | 2005-02-01 | 2005-02-01 | 2005-02-01 | 2005-02-01 | 2005-02-01 | 2005-02-01 | 2005-02-01 | 2005-02-01 | 2005-02-01 | 2005-02-01 | 2005-02-01 | 2005-02-01 | 2005-02-01 | 2005-02-01 | 2005-02-01 | 2005-02-01 | 2005-02-01 | 2005-02-01 | 2005-02-01 | 2005-02-01 | 2005-02-01 | 2005-02-01 | 2005-02-01 | 2005-02-01 | 2005-02-01 | 2005-02-01 | 2005-02-01 | 2005-02-01 | 2005-02-01 | 2005-02-01 | 2005-02-01 | 2005-02-01 | 2005-02-01 | 2005-02-01 | 2005-02-01 | 2005-02-01 | 2005-02-01 | 2005-02-01 | 2005-02-01 | 2005-02-01 | 2005-02-01 | 2005-02-01 | 2005-02-01 | 2005-02-01 | 2005-02-01 | 2005-02-01 | 2005-02-01 | 2005-02-01 | 2005-02-01 | 2005-02-01 | 2005-02-01 | 2005-02-01 | 2005-02-01 | 2005-02-01 | 2005-02-01 | 2005-02-01 | 2005-02-01 | 2005-02-01 | 2005-02-01 | 2005-02-01 | 2005-02-01 | 2005-02-01 | 2005-02-01 | 2005-02-01 | 2005-02-01 | 2005-02-01 | 2005-02-01 | 2005-02-01 | 2005-02-01 | 2005-02-01 | 2005-02-01 | 2005-02-01 | 2005-02-01 | 2005-02-01 | 2005-02-01 | 2005-02-01 | 2005-02-01 | 2005-02-01 | 2005-02-01 | 2005-02-01 | 2005-02-01 | 2005-02-01 | 2005-02-01 | 2005-02-01 | 2005-02-01 | 2005-02-01 | 2005-02-01 | 2005-02-01 | 2005-02-01 | 2005-02-01 | 2005-02-01 | 2005-02-01 | 2005-02-01 | 2005-02-01 | 2005-02-01 | 2005-02-01 | 2005-02-01 | 2005-02-01 | 2005-02-01 | 2005-02-01 | 2005-02-01 | 2005-02-01 | 2005-02-01 | 2005-02-01 | 2005-02-01 | 2005-02-01 | 2005-02-01 | 2005-02-01 | 2005-02-01 | 2005-02-01 | 2005-02-01 | 2005-02-01 | 2005-02-01 | 2005-02-01 | 2005-02-01 | 2005-02-01 | 2005-02-01 | 2005-02-01 | 2005-02-01 | 2005-02-01 | 2005-02-01 | 2005-02-01 | 2005-02-01 | 2005-02-01 | 2005-02-01 | 2005-02-01 | 2005-02-01 | 2005-02-01 | 2005-02-01 | 2005-02-01 | 2005-02-01 | 2005-02-01 | 2005-02-01 | 2005-02-01 | 2005-02-01 | 2005-02-01 | 2005-02-01 | 2005-02-01 | 2005-02-01 | 2005-02-01 | 2005-02-01 | 2005-02-01 | 2005-02-01 | 2005-02-01 | 2005-02-01 | 2005-02-01 | 2005-02-01 | 2005-02-01 | 2005-02-01 | 2005-02-01 | 2005-02-01 | 2005-02-01 | 2005-02-01 | 2005-02-01 | 2005-02-01 | 2005-02-01 | 2005-02-01 | 2005-02-01 | 2005-02-01 | 2005-02-01 | 2005-02-01 | 2005-02-01 | 2005-02-01 | 2005-02-01 | 2005-02-01 | 2005-02-01 | 2005-02-01 | 2005-02-01 | 2005-02-01 | 2005-02-01 | 2005-02-01 | 2005-02-01 | 2005-02-01 | 2005-02-01 | 2005-02-01 | 2005-02-01 | 2005-02-01 | 2005-02-01 | 2005-02-01 | 2005-02-01 | 2005-02-01 | 2005-02-01 | 2005-02-01 | 2005-02-01 | 2005-02-01 | 2005-02-01 | 2005-02-01 | 2005-02-01 | 2005-02-01 | 2005-02-01 | 2005-02-01 | 2005-02-01 | 2005-02-01 | 2005-02-01 | 2005-02-01 | 2005-02-01 | 2005-02-01 | 2005-02-01 | 2005-02-01 | 2005-02-01 | 2005-02-01 | 2005-02-01 | 2005-02-01 | 2005-02-01 | 2005-02-01 | 2005-02-01 | 2005-02-01 | 2005-02-01 | 2005-02-01 | 2005-02-01 | 2005-02-01 | 2005-02-01 | 2005-02-01 | 2005-02-01 | 2005-02-01 | 2005-02-01 | 2005-02-01 | 2005-02-01 | 2005-02-01 | 2005-02-01 | 2005-02-01 | 2005-02-01 | 2005-02-01 | 2005-02-01 | 2005-02-01 | 2005-02-01 | 2005-02-01 | 2005-02-01 | 2005-02-01 | 2005-02-01 | 2005-02-01 | 2005-02-01 | 2005-02-01 | 2005-02-01 | 2005-02-01 | 2005-02-01 | 2005-02-01 | 2005-02-01 | 2005-02-01 | 2005-02-01 | 2005-02-01 | 2005-02-01 | 2005-02-01 | 2005-02-01 | 2005-02-01 | 2005-02-01 | 2005-02-01 | 2005-02-01 | 2005-02-01 | 2005-02-01 | 2005-02-01 | 2005-02-01 | 2005-02-01 | 2005-02-01 | 2005-02-01 | 2005-02-01 | 2005-02-01 | 2005-02-01 | 2005-02-01 | 2005-02-01 | 2005-02-01 | 2005-02-01 | 2005-02-01 | 2005-02-01 | 2005-02-01 | 2005-02-01 | 2005-02-01 | 2005-02-01 | 2005-02-01 | 2005-02-01 | 2005-02-01 | 2005-02-01 | 2005-02-01 | 2005-02-01 | 2005-02-01 | 2005-02-01 | 2005-02-01 | 2005-02-01 | 2005-02-01 | 2005-02-01 | 2005-02-01 | 2005-02-01 | 2005-02-01 | 2005-02-01 | 2005-02-01 | 2005-02-01 | 2005-02-01 | 2005-02-01 | 2005-02-01 | 2005-02-01 | 2005-02-01 | 2005-02-01 | 2005-02-01 | 2005-02-01 | 2005-02-01 | 2005-02-01 | 2005-02-01 | 2005-02-01 | 2005-02-01 | 2005-02-01 | 2005-02-01 | 2005-02-01 | 2005-02-01 | 2005-02-01 | 2005-02-01 | 2005-02-01 | 2005-02-01 | 2005-02-01 | 2005-02-01 | 2005-02-01 | 2005-02-01 | 2005-02-01 | 2005-02-01 | 2005-02-01 | 2005-02-01 | 2005-02-01 | 2005-02-01 | 2005-02-01 | 2005-02-01 | 2005-02-01 | 2005-02-01 | 2005-02-01 | 2005-02-01 | 2005-02-01 | 2005-02-01 | 2005-02-01 | 2005-02-01 | 2005-02-01 | 2005-02-01 | 2005-02-01 | 2005-02-01 | 2005-02-01 | 2005-02-01 | 2005-02-01 | 2005-02-01 | 2005-02-01 | 2005-02-01 | 2005-02-01 | 2005-02-01 | 2005-02-01 | 2005-02-01 | 2005-02-01 | 2005-02-01 | 2005-02-01 | 2005-02-01 | 2005-02-01 | 2005-02-01 | 2005-02-01 | 2005-02-01 | 2005-02-01 | 2005-02-01 | 2005-02-01 | 2005-02-01 | 2005-02-01 | 2005-02-01 | 2005-02-01 | 2005-02-01 | 2005-02-01 | 2005-02-01 | 2005-02-01 | 2005-02-01 | 2005-02-01 | 2005-02-01 | 2005-02-01 | 2005-02-01 | 2005-02-01 | 2005-02-01 | 2005-02-01 | 2005-02-01 | 2005-02-01 | 2005-02-01 | 2005-02-01 | 2005-02-01 | 2005-02-01 | 2005-02-01 | 2005-02-01 | 2005-02-01 | 2005-02-01 | 2005-02-01 | 2005-02-01 | 2005-02-01 | 2005-02-01 | 2005-02-01 | 2005-02-01 | 2005-02-01 | 2005-02-01 | 2005-02-01 | 2005-02-01 | 2005-02-01 | 2005-02-01 | 2005-02-01 | 2005-02-01 | 2005-02-01 | 2005-02-01 | 2005-02-01 | 2005-02-01 | 2005-02-01 | 2005-02-01 | 2005-02-01 | 2005-02-01 | 2005-02-01 | 2005-02-01 | 2005-02-01 | 2005-02-01 | 2005-02-01 | 2005-02-01 | 2005-02-01 | 2005-02-01 | 2005-02-01 | 2005-02-01 | 2005-02-01 | 2005-02-01 | 2005-02-01 | 2005-02-01 | 2005-02-01 | 2005-02-01 | 2005-02-01 | 2005-02-01 | 2005-02-01 | 2005-02-01 | 2005-02-01 | 2005-02-01 | 2005-02-01 | 2005-02-01 | 2005-02-01 | 2005-02-01 | 2005-02-01 | 2005-02-01 | 2005-02-01 | 2005-02-01 | 2005-02-01 | 2005-02-01 | 2005-02-01 | 2005-02-01 | 2005-02-01 | 2005-02-01 | 2005-02-01 | 2005-02-01 | 2005-02-01 | 2005-02-01 | 2005-02-01 | 2005-02-01 | 2005-02-01 | 2005-02-01 | 2005-02-01 | 2005-02-01 | 2005-02-01 | 2005-02-01 | 2005-02-01 | 2005-02-01 | 2005-02-01 | 2005-02-01 | 2005-02-01 | 2005-02-01 | 2005-02-01 | 2005-02-01 | 2005-02-01 | 2005-02-01 | 2005-02-01 | 2005-02-01 | 2005-02-01 | 2005-02-01 | 2005-02-01 | 2005-02-01 | 2005-02-01 | 2005-02-01 | 2005-02-01 | 2005-02-01 | 2005-02-01 | 2005-02-01 | 2005-02-01 | 2005-02-01 | 2005-02-01 | 2005-02-01 | 2005-02-01 | 2005-02-01 | 2005-02-01 | 2005-02-01 | 2005-02-01 | 2005-02-01 | 2005-02-01 | 2005-02-01 | 2005-02-01 | 2005-02-01 | 2005-02-01 | 2005-02-01 | 2005-02-01 | 2005-02-01 | 2005-02-01 | 2005-02-01 | 2005-02-01 | 2005-02-01 | 2005-02-01 | 2005-02-01 | 2005-02-01 | 2005-02-01 | 2005-02-01 | 2005-02-01 | 2005-02-01 | 2005-02-01 | 2005-02-01 | 2005-02-01 | 2005-02-01 | 2005-02-01 | 2005-02-01 | 2005-02-01 | 2005-02-01 | 2005-02-01 | 2005-02-01 | 2005-02-01 | 2005-02-01 | 2005-02-01 | 2005-02-01 | 2005-02-01 | 2005-02-01 | 2005-02-01 | 2005-02-01 | 2005-02-01 | 2005-02-01 | 2005-02-01 | 2005-02-01 | 2005-02-01 | 2005-02-01 | 2005-02-01 | 2005-02-01 | 2005-02-01 | 2005-02-01 | 2005-02-01 | 2005-02-01 | 2005-02-01 | 2005-02-01 | 2005-02-01 | 2005-02-01 | 2005-02-01 | 2005-02-01 | 2005-02-01 | 2005-02-01 | 2005-02-01 | 2005-02-01 | 2005-02-01 | 2005-02-01 | 2005-02-01 | 2005-02-01 | 2005-02-01 | 2005-02-01 | 2005-02-01 | 2005-02-01 | 2005-02-01 | 2005-02-01 | 2005-02-01 | 2005-02-01 | 2005-02-01 | 2005-02-01 | 2005-02-01 | 2005-02-01 | 2005-02-01 | 2005-02-01 | 2005-02-01 | 2005-02-01 | 2005-02-01 | 2005-02-01 | 2005-02-01 | 2005-02-01 | 2005-02-01 | 2005-02-01 | 2005-02-01 | 2005-02-01 | 2005-02-01 | 2005-02-01 | 2005-02-01 | 2005-02-01 | 2005-02-01 | 2005-02-01 | 2005-02-01 | 2005-02-01 | 2005-02-01 | 2005-02-01 | 2005-02-01 | 2005-02-01 | 2005-02-01 | 2005-02-01 | 2005-02-01 | 2005-02-01 | 2005-02-01 | 2005-02-01 | 2005-02-01 | 2005-02-01 | 2005-02-01 | 2005-02-01 | 2005-02-01 | 2005-02-01 | 2005-02-01 | 2005-02-01 | 2005-02-01 | 2005-02-01 | 2005-02-01 | 2005-02-01 | 2005-02-01 | 2005-02-01 | 2005-02-01 | 2005-02-01 | 2005-02-01 | 2005-02-01 | 2005-02-01 | 2005-02-01 | 2005-02-01 | 2005-02-01 | 2005-02-01 | 2005-02-01 | 2005-02-01 | 2005-02-01 | 2005-02-01 | 2005-02-01 | 2005-02-01 | 2005-02-01 | 2005-02-01 | 2005-02-01 | 2005-02-01 | 2005-02-01 | 2005-02-01 | 2005-02-01 | 2005-02-01 | 2005-02-01 | 2005-02-01 | 2005-02-01 | 2005-02-01 | 2005-02-01 | 2005-02-01 | 2005-02-01 | 2005-02-01 | 2005-02-01 | 2005-02-01 | 2005-02-01 | 2005-02-01 | 2005-02-01 | 2005-02-01 | 2005-02-01 | 2005-02-01 | 2005-02-01 | 2005-02-01 | 2005-02-01 | 2005-02-01 | 2005-02-01 | 2005-02-01 | 2005-02-01 | 2005-02-01 | 2005-02-01 | 2005-02-01 | 2005-02-01 | 2005-02-01 | 2005-02-01 | 2005-02-01 | 2005-02-01 | 2005-02-01 | 2005-02-01 | 2005-02-01 | 2005-02-01 | 2005-02-01 | 2005-02-01 | 2005-02-01 | 2005-02-01 | 2005-02-01 | 2005-02-01 | 2005-02-01 | 2005-02-01 | 2005-02-01 | 2005-02-01 | 2005-02-01 | 2005-02-01 | 2005-02-01 | 2005-02-01 | 2005-02-01 | 2005-02-01 | 2005-02-01 | 2005-02-01 | 2005-02-01 | 2005-02-01 | 2005-02-01 | 2005-02-01 | 2005-02-01 | 2005-02-01 | 2005-02-01 | 2005-02-01 | 2005-02-01 | 2005-02-01 | 2005-02-01 | 2005-02-01 | 2005-02-01 | 2005-02-01 | 2005-02-01 | 2005-02-01 | 2005-02-01 | 2005-02-01 | 2005-02-01 | 2005-02-01 | 2005-02-01 | 2005-02-01 | 2005-02-01 | 2005-02-01 | 2005-02-01 | 2005-02-01 | 2005-02-01 | 2005-02-01 | 2005-02-01 | 2005-02-01 | 2005-02-01 | 2005-02-01 | 2005-02-01 | 2005-02-01 | 2005-02-01 | 2005-02-01 | 2005-02-01 | 2005-02-01 | 2005-02-01 | 2005-02-01 | 2005-02-01 | 2005-02-01 | 2005-02-01 | 2005-02-01 | 2005-02-01 | 2005-02-01 | 2005-02-01 | 2005-02-01 | 2005-02-01 | 2005-02-01 | 2005-02-01 | 2005-02-01 | 2005-02-01 | 2005-02-01 | 2005-02-01 | 2005-02-01 | 2005-02-01 | 2005-02-01 | 2005-02-01 | 2005-02-01 | 2005-02-01 | 2005-02-01 | 2005-02-01 | 2005-02-01 | 2005-02-01 | 2005-02-01 | 2005-02-01 | 2005-02-01 | 2005-02-01 | 2005-02-01 | 2005-02-01 | 2005-02-01 | 2005-02-01 | 2005-02-01 | 2005-02-01 | 2005-02-01 | 2005-02-01 | 2005-02-01 | 2005-02-01 | 2005-02-01 | 2005-02-01 | 2005-02-01 | 2005-02-01 | 2005-02-01 | 2005-02-01 | 2005-02-01 | 2005-02-01 | 2005-02-01 | 2005-02-01 | 2005-02-01 | 2005-02-01 | 2005-02-01 | 2005-02-01 | 2005-02-01 | 2005-02-01 | 2005-02-01 | 2005-02-01 | 2005-02-01 | 2005-02-01 | 2005-02-01 | 2005-02-01 | 2005-02-01 | 2005-02-01 | 2005-02-01 | 2005-02-01 | 2005-02-01 | 2005-02-01 | 2005-02-01 | 2005-02-01 | 2005-02-01 | 2005-02-01 | 2005-02-01 | 2005-02-01 | 2005-02-01 | 2005-02-01 | 2005-02-01 | 2005-02-01 | 2005-02-01 | 2005-02-01 | 2005-02-01 | 2005-02-01 | 2005-02-01 | 2005-02-01 | 2005-02-01 | 2005-02-01 | 2005-02-01 | 2005-02-01 | 2005-02-01 | 2005-02-01 | 2005-02-01 | 2005-02-01 | 2005-02-01 | 2005-02-01 | 2005-02-01 | 2005-02-01 | 2005-02-01 | 2005-02-01 | 2005-02-01 | 2005-02-01 | 2005-02-01 | 2005-02-01 | 2005-02-01 | 2005-02-01 | 2005-02-01 | 2005-02-01 | 2005-02-01 | 2005-02-01 | 2005-02-01 | 2005-02-01 | 2005-02-01 | 2005-02-01 | 2005-02-01 | 2005-02-01 | 2005-02-01 | 2005-02-01 | 2005-02-01 | 2005-02-01 | 2005-02-01 | 2005-02-01 | 2005-02-01 | 2005-02-01 | 2005-02-01 | 2005-02-01 | 2005-02-01 | 2005-02-01 | 2005-02-01 | 2005-02-01 | 2005-02-01 | 2005-02-01 | 2005-02-01 | 2005-02-01 | 2005-02-01 | 2005-02-01 | 2005-02-01 | 2005-02-01 | 2005-02-01 | 2005-02-01 | 2005-02-01 | 2005-02-01 | 2005-02-01 | 2005-02-01 | 2005-02-01 | 2005-02-01 | 2005-02-01 | 2005-02-01 | 2005-02-01 | 2005-02-01 | 2005-02-01 | 2005-02-01 | 2005-02-01 | 2005-02-01 | 2005-02-01 | 2005-02-01 | 2005-02-01 | 2005-02-01 | 2005-02-01 | 2005-02-01 | 2005-02-01 | 2005-02-01 | 2005-02-01 | 2005-02-01 | 2005-02-01 | 2005-02-01 | 2005-02-01 | 2005-02-01 | 2005-02-01 | 2005-02-01 | 2005-02-01 | 2005-02-01 | 2005-02-01 | 2005-02-01 | 2005-02-01 | 2005-02-01 | 2005-02-01 | 2005-02-01 | 2005-02-01 | 2005-02-01 | 2005-02-01 | 2005-02-01 | 2005-02-01 | 2005-02-01 | 2005-02-01 | 2005-02-01 | 2005-02-01 | 2005-02-01 | 2005-02-01 | 2005-02-01 | 2005-02-01 | 2005-02-01 | 2005-02-01 | 2005-02-01 | 2005-02-01 | 2005-02-01 | 2005-02-01 | 2005-02-01 | 2005-02-01 | 2005-02-01 | 2005-02-01 | 2005-02-01 | 2005-02-01 | 2005-02-01 | 2005-02-01 | 2005-02-01 | 2005-02-01 | 2005-02-01 | 2005-02-01 | 2005-02-01 | 2005-02-01 | 2005-02-01 | 2005-02-01 | 2005-02-01 | 2005-02-01 | 2005-02-01 | 2005-02-01 | 2005-02-01 | 2005-02-01 | 2005-02-01 | 2005-02-01 | 2005-02-01 | 2005-02-01 | 2005-02-01 | 2005-02-01 | 2005-02-01 | 2005-02-01 | 2005-02-01 | 2005-02-01 | 2005-02-01 | 2005-02-01 | 2005-02-01 | 2005-02-01 | 2005-02-01 | 2005-02-01 | 2005-02-01 | 2005-02-01 | 2005-02-01 | 2005-02-01 | 2005-02-01 | 2005-02-01 | 2005-02-01 | 2005-02-01 | 2005-02-01 | 2005-02-01 | 2005-02-01 | 2005-02-01 | 2005-02-01 | 2005-02-01 | 2005-02-01 | 2005-02-01 | 2005-02-01 | 2005-02-01 | 2005-02-01 | 2005-02-01 | 2005-02-01 | 2005-02-01 | 2005-02-01 | 2005-02-01 | 2005-02-01 | 2005-02-01 | 2005-02-01 | 2005-02-01 | 2005-02-01 | 2005-02-01 | 2005-02-01 | 2005-02-01 | 2005-02-01 | 2005-02-01 | 2005-02-01 | 2005-02-01 | 2005-02-01 | 2005-02-01 | 2005-02-01 | 2005-02-01 | 2005-02-01 | 2005-02-01 | 2005-02-01 | 2005-02-01 | 2005-02-01 | 2005-02-01 | 2005-02-01 | 2005-02-01 | 2005-02-01 | 2005-02-01 | 2005-02-01 | 2005-02-01 | 2005-02-01 | 2005-02-01 | 2005-02-01 | 2005-02-01 | 2005-02-01 | 2005-02-01 | 2005-02-01 | 2005-02-01 | 2005-02-01 | 2005-02-01 | 2005-02-01 | 2005-02-01 | 2005-02-01 | 2005-02-01 | 2005-02-01 | 2005-02-01 | 2005-02-01 | 2005-02-01 | 2005-02-01 | 2005-02-01 | 2005-02-01 | 2005-02-01 | 2005-02-01 | 2005-02-01 | 2005-02-01 | 2005-02-01 | 2005-02-01 | 2005-02-01 | 2005-02-01 | 2005-02-01 | 2005-02-01 | 2005-02-01 | 2005-02-01 | 2005-02-01 | 2005-02-01 | 2005-02-01 | 2005-02-01 | 2005-02-01 | 2005-02-01 | 2005-02-01 | 2005-02-01 | 2005-02-01 | 2005-02-01 | 2005-02-01 | 2005-02-01 | 2005-02-01 | 2005-02-01 | 2005-02-01 | 2005-02-01 | 2005-02-01 | 2005-02-01 | 2005-02-01 | 2005-02-01 | 2005-02-01 | 2005-02-01 | 2005-02-01 | 2005-02-01 | 2005-02-01 | 2005-02-01 | 2005-02-01 | 2005-02-01 | 2005-02-01 | 2005-02-01 | 2005-02-01 | 2005-02-01 | 2005-02-01 | 2005-02-01 | 2005-02-01 | 2005-02-01 | 2005-02-01 | 2005-02-01 | 2005-02-01 | 2005-02-01 | 2005-02-01 | 2005-02-01 | 2005-02-01 | 2005-02-01 | 2005-02-01 | 2005-02-01 | 2005-02-01 | 2005-02-01 | 2005-02-01 | 2005-02-01 | 2005-02-01 | 2005-02-01 | 2005-02-01 | 2005-02-01 | 2005-02-01 | 2005-02-01 | 2005-02-01 | 2005-02-01 | 2005-02-01 | 2005-02-01 | 2005-02-01 | 2005-02-01 | 2005-02-01 | 2005-02-01 | 2005-02-01 | 2005-02-01 | 2005-02-01 | 2005-02-01 | 2005-02-01 | 2005-02-01 | 2005-02-01 | 2005-02-01 | 2005-02-01 | 2005-02-01 | 2005-02-01 | 2005-02-01 | 2005-02-01 | 2005-02-01 | 2005-02-01 | 2005-02-01 | 2005-02-01 | 2005-02-01 | 2005-02-01 | 2005-02-01 | 2005-02-01 | 2005-02-01 | 2005-02-01 | 2005-02-01 | 2005-02-01 | 2005-02-01 | 2005-02-01 | 2005-02-01 | 2005-02-01 | 2005-02-01 | 2005-02-01 | 2005-02-01 | 2005-02-01 | 2005-02-01 | 2005-02-01 | 2005-02-01 | 2005-02-01 | 2005-02-01 | 2005-02-01 | 2005-02-01 | 2005-02-01 | 2005-02-01 | 2005-02-01 | 2005-02-01 | 2005-02-01 | 2005-02-01 | 2005-02-01 | 2005-02-01 | 2005-02-01 | 2005-02-01 | 2005-02-01 | 2005-02-01 | 2005-02-01 | 2005-02-01 | 2005-02-01 | 2005-02-01 | 2005-02-01 | 2005-02-01 | 2005-02-01 | 2005-02-01 | 2005-02-01 | 2005-02-01 | 2005-02-01 | 2005-02-01 | 2005-02-01 | 2005-02-01 | 2005-02-01 | 2005-02-01 | 2005-02-01 | 2005-02-01 | 2005-02-01 | 2005-02-01 | 2005-02-01 | 2005-02-01 | 2005-02-01 | 2005-02-01 | 2005-02-01 | 2005-02-01 | 2005-02-01 | 2005-02-01 | 2005-02-01 | 2005-02-01 | 2005-02-01 | 2005-02-01 | 2005-02-01 | 2005-02-01 | 2005-02-01 | 2005-02-01 | 2005-02-01 | 2005-02-01 | 2005-02-01 | 2005-02-01 | 2005-02-01 | 2005-02-01 | 2005-02-01 | 2005-02-01 | 2005-02-01 | 2005-02-01 | 2005-02-01 | 2005-02-01 | 2005-02-01 | 2005-02-01 | 2005-02-01 | 2005-02-01 | 2005-02-01 | 2005-02-01 | 2005-02-01 | 2005-02-01 | 2005-02-01 | 2005-02-01 | 2005-02-01 | 2005-02-01 | 2005-02-01 | 2005-02-01 | 2005-02-01 | 2005-02-01 | 2005-02-01 | 2005-02-01 | 2005-02-01 | 2005-02-01 | 2005-02-01 | 2005-02-01 | 2005-02-01 | 2005-02-01 | 2005-02-01 | 2005-02-01 | 2005-02-01 | 2005-02-01 | 2005-02-01 | 2005-02-01 | 2005-02-01 | 2005-02-01 | 2005-02-01 | 2005-02-01 | 2005-02-01 | 2005-02-01 | 2005-02-01 | 2005-02-01 | 2005-02-01 | 2005-02-01 | 2005-02-01 | 2005-02-01 | 2005-02-01 | 2005-02-01 | 2005-02-01 | 2005-02-01 | 2005-02-01 | 2005-02-01 | 2005-02-01 | 2005-02-01 | 2005-02-01 | 2005-02-01 | 2005-02-01 | 2005-02-01 | 2005-02-01 | 2005-02-01 | 2005-02-01 | 2005-02-01 | 2005-02-01 | 2005-02-01 | 2005-02-01 | 2005-02-01 | 2005-02-01 | 2005-02-01 | 2005-02-01 | 2005-02-01 | 2005-02-01 | 2005-02-01 | 2005-02-01 | 2005-02-01 | 2005-02-01 | 2005-02-01 | 2005-02-01 | 2005-02-01 | 2005-02-01 | 2005-02-01 | 2005-02-01 | 2005-02-01 | 2005-02-01 | 2005-02-01 | 2005-02-01 | 2005-02-01 | 2005-02-01 | 2005-02-01 | 2005-02-01 | 2005-02-01 | 2005-02-01 | 2005-02-01 | 2005-02-01 | 2005-02-01 | 2005-02-01 | 2005-02-01 | 2005-02-01 | 2005-02-01 | 2005-02-01 | 2005-02-01 | 2005-02-01 | 2005-02-01 | 2005-02-01 | 2005-02-01 | 2005-02-01 | 2005-02-01 | 2005-02-01 | 2005-02-01 | 2005-02-01 | 2005-02-01 | 2005-02-01 | 2005-02-01 | 2005-02-01 | 2005-02-01 | 2005-02-01 | 2005-02-01 | 2005-02-01 | 2005-02-01 | 2005-02-01 | 2005-02-01 | 2005-02-01 | 2005-02-01 | 2005-02-01 | 2005-02-01 | 2005-02-01 | 2005-02-01 | 2005-02-01 | 2005-02-01 | 2005-02-01 | 2005-02-01 | 2005-02-01 | 2005-02-01 | 2005-02-01 | 2005-02-01 | 2005-02-01 | 2005-02-01 | 2005-02-01 | 2005-02-01 | 2005-02-01 | 2005-02-01 | 2005-02-01 | 2005-02-01 | 2005-02-01 | 2005-02-01 | 2005-02-01 | 2005-02-01 | 2005-02-01 | 2005-02-01 | 2005-02-01 | 2005-02-01 | 2005-02-01 | 2005-02-01 | 2005-02-01 | 2005-02-01 | 2005-02-01 | 2005-02-01 | 2005-02-01 | 2005-02-01 | 2005-02-01 | 2005-02-01 | 2005-02-01 | 2005-02-01 | 2005-02-01 | 2005-02-01 | 2005-02-01 | 2005-02-01 | 2005-02-01 | 2005-02-01 | 2005-02-01 | 2005-02-01 | 2005-02-01 | 2005-02-01 | 2005-02-01 | 2005-02-01 | 2005-02-01 | 2005-02-01 | 2005-02-01 | 2005-02-01 | 2005-02-01 | 2005-02-01 | 2005-02-01 | 2005-02-01 | 2005-02-01 | 2005-02-01 | 2005-02-01 | 2005-02-01 | 2005-02-01 | 2005-02-01 | 2005-02-01 | 2005-02-01 | 2005-02-01 | 2005-02-01 | 2005-02-01 | 2005-02-01 | 2005-02-01 | 2005-02-01 | 2005-02-01 | 2005-02-01 | 2005-02-01 | 2005-02-01 | 2005-02-01 | 2005-02-01 | 2005-02-01 | 2005-02-01 | 2005-02-01 | 2005-02-01 | 2005-02-01 | 2005-02-01 | 2005-02-01 | 2005-02-01 | 2005-02-01 | 2005-02-01 | 2005-02-01 | 2005-02-01 | 2005-02-01 | 2005-02-01 | 2005-02-01 | 2005-02-01 | 2005-02-01 | 2005-02-01 | 2005-02-01 | 2005-02-01 | 2005-02-01 | 2005-02-01 | 2005-02-01 | 2005-02-01 | 2005-02-01 | 2005-02-01 | 2005-02-01 | 2005-02-01 | 2005-02-01 | 2005-02-01 | 2005-02-01 | 2005-02-01 | 2005-02-01 | 2005-02-01 | 2005-02-01 | 2005-02-01 | 2005-02-01 | 2005-02-01 | 2005-02-01 | 2005-02-01 | 2005-02-01 | 2005-02-01 | 2005-02-01 | 2005-02-01 | 2005-02-01 | 2005-02-01 | 2005-02-01 | 2005-02-01 | 2005-02-01 | 2005-02-01 | 2005-02-01 | 2005-02-01 | 2005-02-01 | 2005-02-01 | 2005-02-01 | 2005-02-01 | 2005-02-01 | 2005-02-01 | 2005-02-01 | 2005-02-01 | 2005-02-01 | 2005-02-01 | 2005-02-01 | 2005-02-01 | 2005-02-01 | 2005-02-01 | 2005-02-01 | 2005-02-01 | 2005-02-01 | 2005-02-01 | 2005-02-01 | 2005-02-01 | 2005-02-01 | 2005-02-01 | 2005-02-01 | 2005-02-01 | 2005-02-01 | 2005-02-01 | 2005-02-01 | 2005-02-01 | 2005-02-01 | 2005-02-01 | 2005-02-01 | 2005-02-01 | 2005-02-01 | 2005-02-01 | 2005-02-01 | 2005-02-01 | 2005-02-01 | 2005-02-01 | 2005-02-01 | 2005-02-01 | 2005-02-01 | 2005-02-01 | 2005-02-01 | 2005-02-01 | 2005-02-01 | 2005-02-01 | 2005-02-01 | 2005-02-01 | 2005-02-01 | 2005-02-01 | 2005-02-01 | 2005-02-01 | 2005-02-01 | 2005-02-01 | 2005-02-01 | 2005-02-01 | 2005-02-01 | 2005-02-01 | 2005-02-01 | 2005-02-01 | 2005-02-01 | 2005-02-01 | 2005-02-01 | 2005-02-01 | 2005-02-01 | 2005-02-01 | 2005-02-01 | 2005-02-01 | 2005-02-01 | 2005-02-01 | 2005-02-01 | 2005-02-01 | 2005-02-01 | 2005-02-01 | 2005-02-01 | 2005-02-01 | 2005-02-01 | 2005-02-01 | 2005-02-01 | 2005-02-01 | 2005-02-01 | 2005-02-01 | 2005-02-01 | 2005-02-01 | 2005-02-01 | 2005-02-01 | 2005-02-01 | 2005-02-01 | 2005-02-01 | 2005-02-01 | 2005-02-01 | 2005-02-01 | 2005-02-01 | 2005-02-01 | 2005-02-01 | 2005-02-01 | 2005-02-01 | 2005-02-01 | 2005-02-01 | 2005-02-01 | 2005-02-01 | 2005-02-01 | 2005-02-01 | 2005-02-01 | 2005-02-01 | 2005-02-01 | 2005-02-01 | 2005-02-01 | 2005-02-01 | 2005-02-01 | 2005-02-01 | 2005-02-01 | 2005-02-01 | 2005-02-01 | 2005-02-01 | 2005-02-01 | 2005-02-01 | 2005-02-01 | 2005-02-01 | 2005-02-01 | 2005-02-01 | 2005-02-01 | 2005-02-01 | 2005-02-01 | 2005-02-01 | 2005-02-01 | 2005-02-01 | 2005-02-01 | 2005-02-01 | 2005-02-01 | 2005-02-01 | 2005-02-01 | 2005-02-01 | 2005-02-01 | 2005-02-01 | 2005-02-01 | 2005-02-01 | 2005-02-01 | 2005-02-01 | 2005-02-01 | 2005-02-01 | 2005-02-01 | 2005-02-01 | 2005-02-01 | 2005-02-01 | 2005-02-01 | 2005-02-01 | 2005-02-01 | 2005-02-01 | 2005-02-01 | 2005-02-01 | 2005-02-01 | 2005-02-01 | 2005-02-01 | 2005-02-01 | 2005-02-01 | 2005-02-01 | 2005-02-01 | 2005-02-01 | 2005-02-01 | 2005-02-01 | 2005-02-01 | 2005-02-01 | 2005-02-01 | 2005-02-01 | 2005-02-01 | 2005-02-01 | 2005-02-01 | 2005-02-01 | 2005-02-01 | 2005-02-01 | 2005-02-01 | 2005-02-01 | 2005-02-01 | 2005-02-01 | 2005-02-01 | 2005-02-01 | 2005-02-01 | 2005-02-01 | 2005-02-01 | 2005-02-01 | 2005-02-01 | 2005-02-01 | 2005-02-01 | 2005-02-01 | 2005-02-01 | 2005-02-01 | 2005-02-01 | 2005-02-01 | 2005-02-01 | 2005-02-01 | 2005-02-01 | 2005-02-01 | 2005-02-01 | 2005-02-01 | 2005-02-01 | 2005-02-01 | 2005-02-01 | 2005-02-01 | 2005-02-01 | 2005-02-01 | 2005-02-01 | 2005-02-01 | 2005-02-01 | 2005-02-01 | 2005-02-01 | 2005-02-01 | 2005-02-01 | 2005-02-01 | 2005-02-01 | 2005-02-01 | 2005-02-01 | 2005-02-01 | 2005-02-01 | 2005-02-01 | 2005-02-01 | 2005-02-01 | 2005-02-01 | 2005-02-01 | 2005-02-01 | 2005-02-01 | 2005-02-01 | 2005-02-01 | 2005-02-01 | 2005-02-01 | 2005-02-01 | 2005-02-01 | 2005-02-01 | 2005-02-01 | 2005-02-01 | 2005-02-01 | 2005-02-01 | 2005-02-01 | 2005-02-01 | 2005-02-01 | 2005-02-01 | 2005-02-01 | 2005-02-01 | 2005-02-01 | 2005-02-01 | 2005-02-01 | 2005-02-01 | 2005-02-01 | 2005-02-01 | 2005-02-01 | 2005-02-01 | 2005-02-01 | 2005-02-01 | 2005-02-01 | 2005-02-01 | 2005-02-01 | 2005-02-01 | 2005-02-01 | 2005-02-01 | 2005-02-01 | 2005-02-01 | 2005-02-01 | 2005-02-01 | 2005-02-01 | 2005-02-01 | 2005-02-01 | 2005-02-01 | 2005-02-01 | 2005-02-01 | 2005-02-01 | 2005-02-01 | 2005-02-01 | 2005-02-01 | 2005-02-01 | 2005-02-01 | 2005-02-01 | 2005-02-01 | 2005-02-01 | 2005-02-01 | 2005-02-01 | 2005-02-01 | 2005-02-01 | 2005-02-01 | 2005-02-01 | 2005-02-01 | 2005-02-01 | 2005-02-01 | 2005-02-01 | 2005-02-01 | 2005-02-01 | 2005-02-01 | 2005-02-01 | 2005-02-01 | 2005-02-01 | 2005-02-01 | 2005-02-01 | 2005-02-01 | 2005-02-01 | 2005-02-01 | 2005-02-01 | 2005-02-01 | 2005-02-01 | 2005-02-01 | 2005-02-01 | 2005-02-01 | 2005-02-01 | 2005-02-01 | 2005-02-01 | 2005-02-01 | 2005-02-01 | 2005-02-01 | 2005-02-01 | 2005-02-01 | 2005-02-01 | 2005-02-01 | 2005-02-01 | 2005-02-01 | 2005-02-01 | 2005-02-01 | 2005-02-01 | 2005-02-01 | 2005-02-01 | 2005-02-01 | 2005-02-01 | 2005-02-01 | 2005-02-01 | 2005-02-01 | 2005-02-01 | 2005-02-01 | 2005-02-01 | 2005-02-01 | 2005-02-01 | 2005-02-01 | 2005-02-01 | 2005-02-01 | 2005-02-01 | 2005-02-01 | 2005-02-01 | 2005-02-01 | 2005-02-01 | 2005-02-01 | 2005-02-01 | 2005-02-01 | 2005-02-01 | 2005-02-01 | 2005-02-01 | 2005-02-01 | 2005-02-01 | 2005-02-01 | 2005-02-01 | 2005-02-01 | 2005-02-01 | 2005-02-01 | 2005-02-01 | 2005-02-01 | 2005-02-01 | 2005-02-01 | 2005-02-01 | 2005-02-01 | 2005-02-01 | 2005-02-01 | 2005-02-01 | 2005-02-01 | 2005-02-01 | 2005-02-01 | 2005-02-01 | 2005-02-01 | 2005-02-01 | 2005-02-01 | 2005-02-01 | 2005-02-01 | 2005-02-01 | 2005-02-01 | 2005-02-01 | 2005-02-01 | 2005-02-01 | 2005-02-01 | 2005-02-01 | 2005-02-01 | 2005-02-01 | 2005-02-01 | 2005-02-01 | 2005-02-01 | 2005-02-01 | 2005-02-01 | 2005-02-01 | 2005-02-01 | 2005-02-01 | 2005-02-01 | 2005-02-01 | 2005-02-01 | 2005-02-01 | 2005-02-01 | 2005-02-01 | 2005-02-01 | 2005-02-01 | 2005-02-01 | 2005-02-01 | 2005-02-01 | 2005-02-01 | 2005-02-01 | 2005-02-01 | 2005-02-01 | 2005-02-01 | 2005-02-01 | 2005-02-01 | 2005-02-01 | 2005-02-01 | 2005-02-01 | 2005-02-01 | 2005-02-01 | 2005-02-01 | 2005-02-01 | 2005-02-01 | 2005-02-01 | 2005-02-01 | 2005-02-01 | 2005-02-01 | 2005-02-01 | 2005-02-01 | 2005-02-01 | 2005-02-01 | 2005-02-01 | 2005-02-01 | 2005-02-01 | 2005-02-01 | 2005-02-01 | 2005-02-01 | 2005-02-01 | 2005-02-01 | 2005-02-01 | 2005-02-01 | 2005-02-01 | 2005-02-01 | 2005-02-01 | 2005-02-01 | 2005-02-01 | 2005-02-01 | 2005-02-01 | 2005-02-01 | 2005-02-01 | 2005-02-01 | 2005-02-01 | 2005-02-01 | 2005-02-01 | 2005-02-01 | 2005-02-01 | 2005-02-01 | 2005-02-01 | 2005-02-01 | 2005-02-01 | 2005-02-01 | 2005-02-01 | 2005-02-01 | 2005-02-01 | 2005-02-01 | 2005-02-01 | 2005-02-01 | 2005-02-01 | 2005-02-01 | 2005-02-01 | 2005-02-01 | 2005-02-01 | 2005-02-01 | 2005-02-01 | 2005-02-01 | 2005-02-01 | 2005-02-01 | 2005-02-01 | 2005-02-01 | 2005-02-01 | 2005-02-01 | 2005-02-01 | 2005-02-01 | 2005-02-01 | 2005-02-01 | 2005-02-01 | 2005-02-01 | 2005-02-01 | 2005-02-01 | 2005-02-01 | 2005-02-01 | 2005-02-01 | 2005-02-01 | 2005-02-01 | 2005-02-01 | 2005-02-01 | 2005-02-01 | 2005-02-01 | 2005-02-01 | 2005-02-01 | 2005-02-01 | 2005-02-01 | 2005-02-01 | 2005-02-01 | 2005-02-01 | 2005-02-01 | 2005-02-01 | 2005-02-01 | 2005-02-01 | 2005-02-01 | 2005-02-01 | 2005-02-01 | 2005-02-01 | 2005-02-01 | 2005-02-01 | 2005-02-01 | 2005-02-01 | 2005-02-01 | 2005-02-01 | 2005-02-01 | 2005-02-01 | 2005-02-01 | 2005-02-01 | 2005-02-01 | 2005-02-01 | 2005-02-01 | 2005-02-01 | 2005-02-01 | 2005-02-01 | 2005-02-01 | 2005-02-01 | 2005-02-01 | 2005-02-01 | 2005-02-01 | 2005-02-01 | 2005-02-01 | 2005-02-01 | 2005-02-01 | 2005-02-01 | 2005-02-01 | 2005-02-01 | 2005-02-01 | 2005-02-01 | 2005-02-01 | 2005-02-01 | 2005-02-01 | 2005-02-01 | 2005-02-01 | 2005-02-01 | 2005-02-01 | 2005-02-01 | 2005-02-01 | 2005-02-01 | 2005-02-01 | 2005-02-01 | 2005-02-01 | 2005-02-01 | 2005-02-01 | 2005-02-01 | 2005-02-01 | 2005-02-01 | 2005-02-01 | 2005-02-01 | 2005-02-01 | 2005-02-01 | 2005-02-01 | 2005-02-01 | 2005-02-01 | 2005-02-01 | 2005-02-01 | 2005-02-01 | 2005-02-01 | 2005-02-01 | 2005-02-01 | 2005-02-01 | 2005-02-01 | 2005-02-01 | 2005-02-01 | 2005-02-01 | 2005-02-01 | 2005-02-01 | 2005-02-01 | 2005-02-01 | 2005-02-01 | 2005-02-01 | 2005-02-01 | 2005-02-01 | 2005-02-01 | 2005-02-01 | 2005-02-01 | 2005-02-01 | 2005-02-01 | 2005-02-01 | 2005-02-01 | 2005-02-01 | 2005-02-01 | 2005-02-01 | 2005-02-01 | 2005-02-01 | 2005-02-01 | 2005-02-01 | 2005-02-01 | 2005-02-01 | 2005-02-01 | 2005-02-01 | 2005-02-01 | 2005-02-01 | 2005-02-01 | 2005-02-01 | 2005-02-01 | 2005-02-01 | 2005-02-01 | 2005-02-01 | 2005-02-01 | 2005-02-01 | 2005-02-01 | 2005-02-01 | 2005-02-01 | 2005-02-01 | 2005-02-01 | 2005-02-01 | 2005-02-01 | 2005-02-01 | 2005-02-01 | 2005-02-01 | 2005-02-01 | 2005-02-01 | 2005-02-01 | 2005-02-01 | 2005-02-01 | 2005-02-01 | 2005-02-01 | 2005-02-01 | 2005-02-01 | 2005-02-01 | 2005-02-01 | 2005-02-01 | 2005-02-01 | 2005-02-01 | 2005-02-01 | 2005-02-01 | 2005-02-01 | 2005-02-01 | 2005-02-01 | 2005-02-01 | 2005-02-01 | 2005-02-01 | 2005-02-01 | 2005-02-01 | 2005-02-01 | 2005-02-01 | 2005-02-01 | 2005-02-01 | 2005-02-01 | 2005-02-01 | 2005-02-01 | 2005-02-01 | 2005-02-01 | 2005-02-01 | 2005-02-01 | 2005-02-01 | 2005-02-01 | 2005-02-01 | 2005-02-01 | 2005-02-01 | 2005-02-01 | 2005-02-01 | 2005-02-01 | 2005-02-01 | 2005-02-01 | 2005-02-01 | 2005-02-01 | 2005-02-01 | 2005-02-01 | 2005-02-01 | 2005-02-01 | 2005-02-01 | 2005-02-01 | 2005-02-01 | 2005-02-01 | 2005-02-01 | 2005-02-01 | 2005-02-01 | 2005-02-01 | 2005-02-01 | 2005-02-01 | 2005-02-01 | 2005-02-01 | 2005-02-01 | 2005-02-01 | 2005-02-01 | 2005-02-01 | 2005-02-01 | 2005-02-01 | 2005-02-01 | 2005-02-01 | 2005-02-01 | 2005-02-01 | 2005-02-01 | 2005-02-01 | 2005-02-01 | 2005-02-01 | 2005-02-01 | 2005-02-01 | 2005-02-01 | 2005-02-01 | 2005-02-01 | 2005-02-01 | 2005-02-01 | 2005-02-01 | 2005-02-01 | 2005-02-01 | 2005-02-01 | 2005-02-01 | 2005-02-01 | 2005-02-01 | 2005-02-01 | 2005-02-01 | 2005-02-01 | 2005-02-01 | 2005-02-01 | 2005-02-01 | 2005-02-01 | 2005-02-01 | 2005-02-01 | 2005-02-01 | 2005-02-01 | 2005-02-01 | 2005-02-01 | 2005-02-01 | 2005-02-01 | 2005-02-01 | 2005-02-01 | 2005-02-01 | 2005-02-01 | 2005-02-01 | 2005-02-01 | 2005-02-01 | 2005-02-01 | 2005-02-01 | 2005-02-01 | 2005-02-01 | 2005-02-01 | 2005-02-01 | 2005-02-01 | 2005-02-01 | 2005-02-01 | 2005-02-01 | 2005-02-01 | 2005-02-01 | 2005-02-01 | 2005-02-01 | 2005-02-01 | 2005-02-01 | 2005-02-01 | 2005-02-01 | 2005-02-01 | 2005-02-01 | 2005-02-01 | 2005-02-01 | 2005-02-01 | 2005-02-01 | 2005-02-01 | 2005-02-01 | 2005-02-01 | 2005-02-01 | 2005-02-01 | 2005-02-01 | 2005-02-01 | 2005-02-01 | 2005-02-01 | 2005-02-01 | 2005-02-01 | 2005-02-01 | 2005-02-01 | 2005-02-01 | 2005-02-01 | 2005-02-01 | 2005-02-01 | 2005-02-01 | 2005-02-01 | 2005-02-01 | 2005-02-01 | 2005-02-01 | 2005-02-01 | 2005-02-01 | 2005-02-01 | 2005-02-01 | 2005-02-01 | 2005-02-01 | 2005-02-01 | 2005-02-01 | 2005-02-01 | 2005-02-01 | 2005-02-01 | 2005-02-01 | 2005-02-01 | 2005-02-01 | 2005-02-01 | 2005-02-01 | 2005-02-01 | 2005-02-01 | 2005-02-01 | 2005-02-01 | 2005-02-01 | 2005-02-01 | 2005-02-01 | 2005-02-01 | 2005-02-01 | 2005-02-01 | 2005-02-01 | 2005-02-01 | 2005-02-01 | 2005-02-01 | 2005-02-01 | 2005-02-01 | 2005-02-01 | 2005-02-01 | 2005-02-01 | 2005-02-01 | 2005-02-01 | 2005-02-01 | 2005-02-01 | 2005-02-01 | 2005-02-01 | 2005-02-01 | 2005-02-01 | 2005-02-01 | 2005-02-01 | 2005-02-01 | 2005-02-01 | 2005-02-01 | 2005-02-01 | 2005-02-01 | 2005-02-01 | 2005-02-01 | 2005-02-01 | 2005-02-01 | 2005-02-01 | 2005-02-01 | 2005-02-01 | 2005-02-01 | 2005-02-01 | 2005-02-01 | 2005-02-01 | 2005-02-01 | 2005-02-01 | 2005-02-01 | 2005-02-01 | 2005-02-01 | 2005-02-01 | 2005-02-01 | 2005-02-01 | 2005-02-01 | 2005-02-01 | 2005-02-01 | 2005-02-01 | 2005-02-01 | 2005-02-01 | 2005-02-01 | 2005-02-01 | 2005-02-01 | 2005-02-01 | 2005-02-01 | 2005-02-01 | 2005-02-01 | 2005-02-01 | 2005-02-01 | 2005-02-01 | 2005-02-01 | 2005-02-01 | 2005-02-01 | 2005-02-01 | 2005-02-01 | 2005-02-01 | 2005-02-01 | 2005-02-01 | 2005-02-01 | 2005-02-01 | 2005-02-01 | 2005-02-01 | 2005-02-01 | 2005-02-01 | 2005-02-01 | 2005-02-01 | 2005-02-01 | 2005-02-01 | 2005-02-01 | 2005-02-01 | 2005-02-01 | 2005-02-01 | 2005-02-01 | 2005-02-01 | 2005-02-01 | 2005-02-01 | 2005-02-01 | 2005-02-01 | 2005-02-01 | 2005-02-01 | 2005-02-01 | 2005-02-01 | 2005-02-01 | 2005-02-01 | 2005-02-01 | 2005-02-01 | 2005-02-01 | 2005-02-01 | 2005-02-01 | 2005-02-01 | 2005-02-01 | 2005-02-01 | 2005-02-01 | 2005-02-01 | 2005-02-01 | 2005-02-01 | 2005-02-01 | 2005-02-01 | 2005-02-01 | 2005-02-01 | 2005-02-01 | 2005-02-01 | 2005-02-01 | 2005-02-01 | 2005-02-01 | 2005-02-01 | 2005-02-01 | 2005-02-01 | 2005-02-01 | 2005-02-01 | 2005-02-01 | 2005-02-01 | 2005-02-01 | 2005-02-01 | 2005-02-01 | 2005-02-01 | 2005-02-01 | 2005-02-01 | 2005-02-01 | 2005-02-01 | 2005-02-01 | 2005-02-01 | 2005-02-01 | 2005-02-01 | 2005-02-01 | 2005-02-01 | 2005-02-01 | 2005-02-01 | 2005-02-01 | 2005-02-01 | 2005-02-01 | 2005-02-01 | 2005-02-01 | 2005-02-01 | 2005-02-01 | 2005-02-01 | 2005-02-01 | 2005-02-01 | 2005-02-01 | 2005-02-01 | 2005-02-01 | 2005-02-01 | 2005-02-01 | 2005-02-01 | 2005-02-01 | 2005-02-01 | 2005-02-01 | 2005-02-01 | 2005-02-01 | 2005-02-01 | 2005-02-01 | 2005-02-01 | 2005-02-01 | 2005-02-01 | 2005-02-01 | 2005-02-01 | 2005-02-01 | 2005-02-01 | 2005-02-01 | 2005-02-01 | 2005-02-01 | 2005-02-01 | 2005-02-01 | 2005-02-01 | 2005-02-01 | 2005-02-01 | 2005-02-01 | 2005-02-01 | 2005-02-01 | 2005-02-01 | 2005-02-01 | 2005-02-01 | 2005-02-01 | 2005-02-01 | 2005-02-01 | 2005-02-01 | 2005-02-01 | 2005-02-01 | 2005-02-01 | 2005-02-01 | 2005-02-01 | 2005-02-01 | 2005-02-01 | 2005-02-01 | 2005-02-01 | 2005-02-01 | 2005-02-01 | 2005-02-01 | 2005-02-01 | 2005-02-01 | 2005-02-01 | 2005-02-01 | 2005-02-01 | 2005-02-01 | 2005-02-01 | 2005-02-01 | 2005-02-01 | 2005-02-01 | 2005-02-01 | 2005-02-01 | 2005-02-01 | 2005-02-01 | 2005-02-01 | 2005-02-01 | 2005-02-01 | 2005-02-01 | 2005-02-01 | 2005-02-01 | 2005-02-01 | 2005-02-01 | 2005-02-01 | 2005-02-01 | 2005-02-01 | 2005-02-01 | 2005-02-01 | 2005-02-01 | 2005-02-01 | 2005-02-01 | 2005-02-01 | 2005-02-01 | 2005-02-01 | 2005-02-01 | 2005-02-01 | 2005-02-01 | 2005-02-01 | 2005-02-01 | 2005-02-01 | 2005-02-01 | 2005-02-01 | 2005-02-01 | 2005-02-01 | 2005-02-01 | 2005-02-01 | 2005-02-01 | 2005-02-01 | 2005-02-01 | 2005-02-01 | 2005-02-01 | 2005-02-01 | 2005-02-01 | 2005-02-01 | 2005-02-01 | 2005-02-01 | 2005-02-01 | 2005-02-01 | 2005-02-01 | 2005-02-01 | 2005-02-01 | 2005-02-01 | 2005-02-01 | 2005-02-01 | 2005-02-01 | 2005-02-01 | 2005-02-01 | 2005-02-01 | 2005-02-01 | 2005-02-01 | 2005-02-01 | 2005-02-01 | 2005-02-01 | 2005-02-01 | 2005-02-01 | 2005-02-01 | 2005-02-01 | 2005-02-01 | 2005-02-01 | 2005-02-01 | 2005-02-01 | 2005-02-01 | 2005-02-01 | 2005-02-01 | 2005-02-01 | 2005-02-01 | 2005-02-01 | 2005-02-01 | 2005-02-01 | 2005-02-01 | 2005-02-01 | 2005-02-01 | 2005-02-01 | 2005-02-01 | 2005-02-01 | 2005-02-01 | 2005-02-01 | 2005-02-01 | 2005-02-01 | 2005-02-01 | 2005-02-01 | 2005-02-01 | 2005-02-01 | 2005-02-01 | 2005-02-01 | 2005-02-01 | 2005-02-01 | 2005-02-01 | 2005-02-01 | 2005-02-01 | 2005-02-01 | 2005-02-01 | 2005-02-01 | 2005-02-01 | 2005-02-01 | 2005-02-01 | 2005-02-01 | 2005-02-01 | 2005-02-01 | 2005-02-01 | 2005-02-01 | 2005-02-01 | 2005-02-01 | 2005-02-01 | 2005-02-01 | 2005-02-01 | 2005-02-01 | 2005-02-01 | 2005-02-01 | 2005-02-01 | 2005-02-01 | 2005-02-01 | 2005-02-01 | 2005-02-01 | 2005-02-01 | 2005-02-01 | 2005-02-01 | 2005-02-01 | 2005-02-01 | 2005-02-01 | 2005-02-01 | 2005-02-01 | 2005-02-01 | 2005-02-01 | 2005-02-01 | 2005-02-01 | 2005-02-01 | 2005-02-01 | 2005-02-01 | 2005-02-01 | 2005-02-01 | 2005-02-01 | 2005-02-01 | 2005-02-01 | 2005-02-01 | 2005-02-01 | 2005-02-01 | 2005-02-01 | 2005-02-01 | 2005-02-01 | 2005-02-01 | 2005-02-01 | 2005-02-01 | 2005-02-01 | 2005-02-01 | 2005-02-01 | 2005-02-01 | 2005-02-01 | 2005-02-01 | 2005-02-01 | 2005-02-01 | 2005-02-01 | 2005-02-01 | 2005-02-01 | 2005-02-01 | 2005-02-01 | 2005-02-01 | 2005-02-01 | 2005-02-01 | 2005-02-01 | 2005-02-01 | 2005-02-01 | 2005-02-01 | 2005-02-01 | 2005-02-01 | 2005-02-01 | 2005-02-01 | 2005-02-01 | 2005-02-01 | 2005-02-01 | 2005-02-01 | 2005-02-01 | 2005-02-01 | 2005-02-01 | 2005-02-01 | 2005-02-01 | 2005-02-01 | 2005-02-01 | 2005-02-01 | 2005-02-01 | 2005-02-01 | 2005-02-01 | 2005-02-01 | 2005-02-01 | 2005-02-01 | 2005-02-01 | 2005-02-01 | 2005-02-01 | 2005-02-01 | 2005-02-01 | 2005-02-01 | 2005-02-01 | 2005-02-01 | 2005-02-01 | 2005-02-01 | 2005-02-01 | 2005-02-01 | 2005-02-01 | 2005-02-01 | 2005-02-01 | 2005-02-01 | 2005-02-01 | 2005-02-01 | 2005-02-01 | 2005-02-01 | 2005-02-01 | 2005-02-01 | 2005-02-01 | 2005-02-01 | 2005-02-01 | 2005-02-01 | 2005-02-01
2005-03-02 | 0.0011324 | 0.004036 | 0.0014032 | 0.05227 | 0.3865 | 0 | 17.0355 | 26.1774 | 0.0010775 | 0.0046707 | 5.4966e-05 | 2.8214e-05 | 2.8214e-05 | 31 | 43.5001 | 11.0925 | 35.1059 | 0.87462 | -8.9981 | -11.468 | -23.0487 | [5 empty] | 8.3942 | 2005-03-02 | 2005-03-02 | 2005-03-02 | 2005-03-02 | 2005-03-02 | 2005-03-02 | 2005-03-02 | 2005-03-02 | 2005-03-02 | 2005-03-02 | 2005-03-02 | 2005-03-02 | 2005-03-02 | 2005-03-02 | 2005-03-02 | 2005-03-02 | 2005-03-02 | 2005-03-02 | 2005-03-02 | 2005-03-02 | 2005-03-02 | 2005-03-02 | 2005-03-02 | 2005-03-02 | 2005-03-02 | 2005-03-02 | 2005-03-02 | 2005-03-02 | 2005-03-02 | 2005-03-02 | 2005-03-02 | 2005-03-02 | 2005-03-02 | 2005-03-02 | 2005-03-02 | 2005-03-02 | 2005-03-02 | 2005-03-02 | 2005-03-02 | 2005-03-02 | 2005-03-02 | 2005-03-02 | 2005-03-02 | 2005-03-02 | 2005-03-02 | 2005-03-02 | 2005-03-02 | 2005-03-02 | 2005-03-02 | 2005-03-02 | 2005-03-02 | 2005-03-02 | 2005-03-02 | 2005-03-02 | 2005-03-02 | 2005-03-02 | 2005-03-02 | 2005-03-02 | 2005-03-02 | 2005-03-02 | 2005-03-02 | 2005-03-02 | 2005-03-02 | 2005-03-02 | 2005-03-02 | 2005-03-02 | 2005-03-02 | 2005-03-02 | 2005-03-02 | 2005-03-02 | 2005-03-02 | 2005-03-02 | 2005-03-02 | 2005-03-02 | 2005-03-02 | 2005-03-02 | 2005-03-02 | 2005-03-02 | 2005-03-02 | 2005-03-02 | 2005-03-02 | 2005-03-02 | 2005-03-02 | 2005-03-02 | 2005-03-02 | 2005-03-02 | 2005-03-02 | 2005-03-02 | 2005-03-02 | 2005-03-02 | 2005-03-02 | 2005-03-02 | 2005-03-02 | 2005-03-02 | 2005-03-02 | 2005-03-02 | 2005-03-02 | 2005-03-02 | 2005-03-02 | 2005-03-02 | 2005-03-02 | 2005-03-02 | 2005-03-02 | 2005-03-02 | 2005-03-02 | 2005-03-02 | 2005-03-02 | 2005-03-02 | 2005-03-02 | 2005-03-02 | 2005-03-02 | 2005-03-02 | 2005-03-02 | 2005-03-02 | 2005-03-02 | 2005-03-02 | 2005-03-02 | 2005-03-02 | 2005-03-02 | 2005-03-02 | 2005-03-02 | 2005-03-02 | 2005-03-02 | 2005-03-02 | 2005-03-02 | 2005-03-02 | 2005-03-02 | 2005-03-02 | 2005-03-02 | 2005-03-02 | 2005-03-02 | 2005-03-02 | 2005-03-02 | 2005-03-02 | 2005-03-02 | 2005-03-02 | 2005-03-02 | 2005-03-02 | 2005-03-02 | 2005-03-02 | 2005-03-02 | 2005-03-02 | 2005-03-02 | 2005-03-02 | 2005-03-02 | 2005-03-02 | 2005-03-02 | 2005-03-02 | 2005-03-02 | 2005-03-02 | 2005-03-02 | 2005-03-02 | 2005-03-02 | 2005-03-02 | 2005-03-02 | 2005-03-02 | 2005-03-02 | 2005-03-02 | 2005-03-02 | 2005-03-02 | 2005-03-02 | 2005-03-02 | 2005-03-02 | 2005-03-02 | 2005-03-02 | 2005-03-02 | 2005-03-02 | 2005-03-02 | 2005-03-02 | 2005-03-02 | 2005-03-02 | 2005-03-02 | 2005-03-02 | 2005-03-02 | 2005-03-02 | 2005-03-02 | 2005-03-02 | 2005-03-02 | 2005-03-02 | 2005-03-02 | 2005-03-02 | 2005-03-02 | 2005-03-02 | 2005-03-02 | 2005-03-02 | 2005-03-02 | 2005-03-02 | 2005-03-02 | 2005-03-02 | 2005-03-02 | 2005-03-02 | 2005-03-02 | 2005-03-02 | 2005-03-02 | 2005-03-02 | 2005-03-02 | 2005-03-02 | 2005-03-02 | 2005-03-02 | 2005-03-02 | 2005-03-02 | 2005-03-02 | 2005-03-02 | 2005-03-02 | 2005-03-02 | 2005-03-02 | 2005-03-02 | 2005-03-02 | 2005-03-02 | 2005-03-02 | 2005-03-02 | 2005-03-02 | 2005-03-02 | 2005-03-02 | 2005-03-02 | 2005-03-02 | 2005-03-02 | 2005-03-02 | 2005-03-02 | 2005-03-02 | 2005-03-02 | 2005-03-02 | 2005-03-02 | 2005-03-02 | 2005-03-02 | 2005-03-02 | 2005-03-02 | 2005-03-02 | 2005-03-02 | 2005-03-02 | 2005-03-02 | 2005-03-02 | 2005-03-02 | 2005-03-02 | 2005-03-02 | 2005-03-02 | 2005-03-02 | 2005-03-02 | 2005-03-02 | 2005-03-02 | 2005-03-02 | 2005-03-02 | 2005-03-02 | 2005-03-02 | 2005-03-02 | 2005-03-02 | 2005-03-02 | 2005-03-02 | 2005-03-02 | 2005-03-02 | 2005-03-02 | 2005-03-02 | 2005-03-02 | 2005-03-02 | 2005-03-02 | 2005-03-02 | 2005-03-02 | 2005-03-02 | 2005-03-02 | 2005-03-02 | 2005-03-02 | 2005-03-02 | 2005-03-02 | 2005-03-02 | 2005-03-02 | 2005-03-02 | 2005-03-02 | 2005-03-02 | 2005-03-02 | 2005-03-02 | 2005-03-02 | 2005-03-02 | 2005-03-02 | 2005-03-02 | 2005-03-02 | 2005-03-02 | 2005-03-02 | 2005-03-02 | 2005-03-02 | 2005-03-02 | 2005-03-02 | 2005-03-02 | 2005-03-02 | 2005-03-02 | 2005-03-02 | 2005-03-02 | 2005-03-02 | 2005-03-02 | 2005-03-02 | 2005-03-02 | 2005-03-02 | 2005-03-02 | 2005-03-02 | 2005-03-02 | 2005-03-02 | 2005-03-02 | 2005-03-02 | 2005-03-02 | 2005-03-02 | 2005-03-02 | 2005-03-02 | 2005-03-02 | 2005-03-02 | 2005-03-02 | 2005-03-02 | 2005-03-02 | 2005-03-02 | 2005-03-02 | 2005-03-02 | 2005-03-02 | 2005-03-02 | 2005-03-02 | 2005-03-02 | 2005-03-02 | 2005-03-02 | 2005-03-02 | 2005-03-02 | 2005-03-02 | 2005-03-02 | 2005-03-02 | 2005-03-02 | 2005-03-02 | 2005-03-02 | 2005-03-02 | 2005-03-02 | 2005-03-02 | 2005-03-02 | 2005-03-02 | 2005-03-02 | 2005-03-02 | 2005-03-02 | 2005-03-02 | 2005-03-02 | 2005-03-02 | 2005-03-02 | 2005-03-02 | 2005-03-02 | 2005-03-02 | 2005-03-02 | 2005-03-02 | 2005-03-02 | 2005-03-02 | 2005-03-02 | 2005-03-02 | 2005-03-02 | 2005-03-02 | 2005-03-02 | 2005-03-02 | 2005-03-02 | 2005-03-02 | 2005-03-02 | 2005-03-02 | 2005-03-02 | 2005-03-02 | 2005-03-02 | 2005-03-02 | 2005-03-02 | 2005-03-02 | 2005-03-02 | 2005-03-02 | 2005-03-02 | 2005-03-02 | 2005-03-02 | 2005-03-02 | 2005-03-02 | 2005-03-02 | 2005-03-02 | 2005-03-02 | 2005-03-02 | 2005-03-02 | 2005-03-02 | 2005-03-02 | 2005-03-02 | 2005-03-02 | 2005-03-02 | 2005-03-02 | 2005-03-02 | 2005-03-02 | 2005-03-02 | 2005-03-02 | 2005-03-02 | 2005-03-02 | 2005-03-02 | 2005-03-02 | 2005-03-02 | 2005-03-02 | 2005-03-02 | 2005-03-02 | 2005-03-02 | 2005-03-02 | 2005-03-02 | 2005-03-02 | 2005-03-02 | 2005-03-02 | 2005-03-02 | 2005-03-02 | 2005-03-02 | 2005-03-02 | 2005-03-02 | 2005-03-02 | 2005-03-02 | 2005-03-02 | 2005-03-02 | 2005-03-02 | 2005-03-02 | 2005-03-02 | 2005-03-02 | 2005-03-02 | 2005-03-02 | 2005-03-02 | 2005-03-02 | 2005-03-02 | 2005-03-02 | 2005-03-02 | 2005-03-02 | 2005-03-02 | 2005-03-02 | 2005-03-02 | 2005-03-02 | 2005-03-02 | 2005-03-02 | 2005-03-02 | 2005-03-02 | 2005-03-02 | 2005-03-02 | 2005-03-02 | 2005-03-02 | 2005-03-02 | 2005-03-02 | 2005-03-02 | 2005-03-02 | 2005-03-02 | 2005-03-02 | 2005-03-02 | 2005-03-02 | 2005-03-02 | 2005-03-02 | 2005-03-02 | 2005-03-02 | 2005-03-02 | 2005-03-02 | 2005-03-02 | 2005-03-02 | 2005-03-02 | 2005-03-02 | 2005-03-02 | 2005-03-02 | 2005-03-02 | 2005-03-02 | 2005-03-02 | 2005-03-02 | 2005-03-02 | 2005-03-02 | 2005-03-02 | 2005-03-02 | 2005-03-02 | 2005-03-02 | 2005-03-02 | 2005-03-02 | 2005-03-02 | 2005-03-02 | 2005-03-02 | 2005-03-02 | 2005-03-02 | 2005-03-02 | 2005-03-02 | 2005-03-02 | 2005-03-02 | 2005-03-02 | 2005-03-02 | 2005-03-02 | 2005-03-02 | 2005-03-02 | 2005-03-02 | 2005-03-02 | 2005-03-02 | 2005-03-02 | 2005-03-02 | 2005-03-02 | 2005-03-02 | 2005-03-02 | 2005-03-02 | 2005-03-02 | 2005-03-02 | 2005-03-02 | 2005-03-02 | 2005-03-02 | 2005-03-02 | 2005-03-02 | 2005-03-02 | 2005-03-02 | 2005-03-02 | 2005-03-02 | 2005-03-02 | 2005-03-02 | 2005-03-02 | 2005-03-02 | 2005-03-02 | 2005-03-02 | 2005-03-02 | 2005-03-02 | 2005-03-02 | 2005-03-02 | 2005-03-02 | 2005-03-02 | 2005-03-02 | 2005-03-02 | 2005-03-02 | 2005-03-02 | 2005-03-02 | 2005-03-02 | 2005-03-02 | 2005-03-02 | 2005-03-02 | 2005-03-02 | 2005-03-02 | 2005-03-02 | 2005-03-02 | 2005-03-02 | 2005-03-02 | 2005-03-02 | 2005-03-02 | 2005-03-02 | 2005-03-02 | 2005-03-02 | 2005-03-02 | 2005-03-02 | 2005-03-02 | 2005-03-02 | 2005-03-02 | 2005-03-02 | 2005-03-02 | 2005-03-02 | 2005-03-02 | 2005-03-02 | 2005-03-02 | 2005-03-02 | 2005-03-02 | 2005-03-02 | 2005-03-02 | 2005-03-02 | 2005-03-02 | 2005-03-02 | 2005-03-02 | 2005-03-02 | 2005-03-02 | 2005-03-02 | 2005-03-02 | 2005-03-02 | 2005-03-02 | 2005-03-02 | 2005-03-02 | 2005-03-02 | 2005-03-02 | 2005-03-02 | 2005-03-02 | 2005-03-02 | 2005-03-02 | 2005-03-02 | 2005-03-02 | 2005-03-02 | 2005-03-02 | 2005-03-02 | 2005-03-02 | 2005-03-02 | 2005-03-02 | 2005-03-02 | 2005-03-02 | 2005-03-02 | 2005-03-02 | 2005-03-02 | 2005-03-02 | 2005-03-02 | 2005-03-02 | 2005-03-02 | 2005-03-02 | 2005-03-02 | 2005-03-02 | 2005-03-02 | 2005-03-02 | 2005-03-02 | 2005-03-02 | 2005-03-02 | 2005-03-02 | 2005-03-02 | 2005-03-02 | 2005-03-02 | 2005-03-02 | 2005-03-02 | 2005-03-02 | 2005-03-02 | 2005-03-02 | 2005-03-02 | 2005-03-02 | 2005-03-02 | 2005-03-02 | 2005-03-02 | 2005-03-02 | 2005-03-02 | 2005-03-02 | 2005-03-02 | 2005-03-02 | 2005-03-02 | 2005-03-02 | 2005-03-02 | 2005-03-02 | 2005-03-02 | 2005-03-02 | 2005-03-02 | 2005-03-02 | 2005-03-02 | 2005-03-02 | 2005-03-02 | 2005-03-02 | 2005-03-02 | 2005-03-02 | 2005-03-02 | 2005-03-02 | 2005-03-02 | 2005-03-02 | 2005-03-02 | 2005-03-02 | 2005-03-02 | 2005-03-02 | 2005-03-02 | 2005-03-02 | 2005-03-02 | 2005-03-02 | 2005-03-02 | 2005-03-02 | 2005-03-02 | 2005-03-02 | 2005-03-02 | 2005-03-02 | 2005-03-02 | 2005-03-02 | 2005-03-02 | 2005-03-02 | 2005-03-02 | 2005-03-02 | 2005-03-02 | 2005-03-02 | 2005-03-02 | 2005-03-02 | 2005-03-02 | 2005-03-02 | 2005-03-02 | 2005-03-02 | 2005-03-02 | 2005-03-02 | 2005-03-02 | 2005-03-02 | 2005-03-02 | 2005-03-02 | 2005-03-02 | 2005-03-02 | 2005-03-02 | 2005-03-02 | 2005-03-02 | 2005-03-02 | 2005-03-02 | 2005-03-02 | 2005-03-02 | 2005-03-02 | 2005-03-02 | 2005-03-02 | 2005-03-02 | 2005-03-02 | 2005-03-02 | 2005-03-02 | 2005-03-02 | 2005-03-02 | 2005-03-02 | 2005-03-02 | 2005-03-02 | 2005-03-02 | 2005-03-02 | 2005-03-02 | 2005-03-02 | 2005-03-02 | 2005-03-02 | 2005-03-02 | 2005-03-02 | 2005-03-02 | 2005-03-02 | 2005-03-02 | 2005-03-02 | 2005-03-02 | 2005-03-02 | 2005-03-02 | 2005-03-02 | 2005-03-02 | 2005-03-02 | 2005-03-02 | 2005-03-02 | 2005-03-02 | 2005-03-02 | 2005-03-02 | 2005-03-02 | 2005-03-02 | 2005-03-02 | 2005-03-02 | 2005-03-02 | 2005-03-02 | 2005-03-02 | 2005-03-02 | 2005-03-02 | 2005-03-02 | 2005-03-02 | 2005-03-02 | 2005-03-02 | 2005-03-02 | 2005-03-02 | 2005-03-02 | 2005-03-02 | 2005-03-02 | 2005-03-02 | 2005-03-02 | 2005-03-02 | 2005-03-02 | 2005-03-02 | 2005-03-02 | 2005-03-02 | 2005-03-02 | 2005-03-02 | 2005-03-02 | 2005-03-02 | 2005-03-02 | 2005-03-02 | 2005-03-02 | 2005-03-02 | 2005-03-02 | 2005-03-02 | 2005-03-02 | 2005-03-02 | 2005-03-02 | 2005-03-02 | 2005-03-02 | 2005-03-02 | 2005-03-02 | 2005-03-02 | 2005-03-02 | 2005-03-02 | 2005-03-02 | 2005-03-02 | 2005-03-02 | 2005-03-02 | 2005-03-02 | 2005-03-02 | 2005-03-02 | 2005-03-02 | 2005-03-02 | 2005-03-02 | 2005-03-02 | 2005-03-02 | 2005-03-02 | 2005-03-02 | 2005-03-02 | 2005-03-02 | 2005-03-02 | 2005-03-02 | 2005-03-02 | 2005-03-02 | 2005-03-02 | 2005-03-02 | 2005-03-02 | 2005-03-02 | 2005-03-02 | 2005-03-02 | 2005-03-02 | 2005-03-02 | 2005-03-02 | 2005-03-02 | 2005-03-02 | 2005-03-02 | 2005-03-02 | 2005-03-02 | 2005-03-02 | 2005-03-02 | 2005-03-02 | 2005-03-02 | 2005-03-02 | 2005-03-02 | 2005-03-02 | 2005-03-02 | 2005-03-02 | 2005-03-02 | 2005-03-02 | 2005-03-02 | 2005-03-02 | 2005-03-02 | 2005-03-02 | 2005-03-02 | 2005-03-02 | 2005-03-02 | 2005-03-02 | 2005-03-02 | 2005-03-02 | 2005-03-02 | 2005-03-02 | 2005-03-02 | 2005-03-02 | 2005-03-02 | 2005-03-02 | 2005-03-02 | 2005-03-02 | 2005-03-02 | 2005-03-02 | 2005-03-02 | 2005-03-02 | 2005-03-02 | 2005-03-02 | 2005-03-02 | 2005-03-02 | 2005-03-02 | 2005-03-02 | 2005-03-02 | 2005-03-02 | 2005-03-02 | 2005-03-02 | 2005-03-02 | 2005-03-02 | 2005-03-02 | 2005-03-02 | 2005-03-02 | 2005-03-02 | 2005-03-02 | 2005-03-02 | 2005-03-02 | 2005-03-02 | 2005-03-02 | 2005-03-02 | 2005-03-02 | 2005-03-02 | 2005-03-02 | 2005-03-02 | 2005-03-02 | 2005-03-02 | 2005-03-02 | 2005-03-02 | 2005-03-02 | 2005-03-02 | 2005-03-02 | 2005-03-02 | 2005-03-02 | 2005-03-02 | 2005-03-02 | 2005-03-02 | 2005-03-02 | 2005-03-02 | 2005-03-02 | 2005-03-02 | 2005-03-02 | 2005-03-02 | 2005-03-02 | 2005-03-02 | 2005-03-02 | 2005-03-02 | 2005-03-02 | 2005-03-02 | 2005-03-02 | 2005-03-02 | 2005-03-02 | 2005-03-02 | 2005-03-02 | 2005-03-02 | 2005-03-02 | 2005-03-02 | 2005-03-02 | 2005-03-02 | 2005-03-02 | 2005-03-02 | 2005-03-02 | 2005-03-02 | 2005-03-02 | 2005-03-02 | 2005-03-02 | 2005-03-02 | 2005-03-02 | 2005-03-02 | 2005-03-02 | 2005-03-02 | 2005-03-02 | 2005-03-02 | 2005-03-02 | 2005-03-02 | 2005-03-02 | 2005-03-02 | 2005-03-02 | 2005-03-02 | 2005-03-02 | 2005-03-02 | 2005-03-02 | 2005-03-02 | 2005-03-02 | 2005-03-02 | 2005-03-02 | 2005-03-02 | 2005-03-02 | 2005-03-02 | 2005-03-02 | 2005-03-02 | 2005-03-02 | 2005-03-02 | 2005-03-02 | 2005-03-02 | 2005-03-02 | 2005-03-02 | 2005-03-02 | 2005-03-02 | 2005-03-02 | 2005-03-02 | 2005-03-02 | 2005-03-02 | 2005-03-02 | 2005-03-02 | 2005-03-02 | 2005-03-02 | 2005-03-02 | 2005-03-02 | 2005-03-02 | 2005-03-02 | 2005-03-02 | 2005-03-02 | 2005-03-02 | 2005-03-02 | 2005-03-02 | 2005-03-02 | 2005-03-02 | 2005-03-02 | 2005-03-02 | 2005-03-02 | 2005-03-02 | 2005-03-02 | 2005-03-02 | 2005-03-02 | 2005-03-02 | 2005-03-02 | 2005-03-02 | 2005-03-02 | 2005-03-02 | 2005-03-02 | 2005-03-02 | 2005-03-02 | 2005-03-02 | 2005-03-02 | 2005-03-02 | 2005-03-02 | 2005-03-02 | 2005-03-02 | 2005-03-02 | 2005-03-02 | 2005-03-02 | 2005-03-02 | 2005-03-02 | 2005-03-02 | 2005-03-02 | 2005-03-02 | 2005-03-02 | 2005-03-02 | 2005-03-02 | 2005-03-02 | 2005-03-02 | 2005-03-02 | 2005-03-02 | 2005-03-02 | 2005-03-02 | 2005-03-02 | 2005-03-02 | 2005-03-02 | 2005-03-02 | 2005-03-02 | 2005-03-02 | 2005-03-02 | 2005-03-02 | 2005-03-02 | 2005-03-02 | 2005-03-02 | 2005-03-02 | 2005-03-02 | 2005-03-02 | 2005-03-02 | 2005-03-02 | 2005-03-02 | 2005-03-02 | 2005-03-02 | 2005-03-02 | 2005-03-02 | 2005-03-02 | 2005-03-02 | 2005-03-02 | 2005-03-02 | 2005-03-02 | 2005-03-02 | 2005-03-02 | 2005-03-02 | 2005-03-02 | 2005-03-02 | 2005-03-02 | 2005-03-02 | 2005-03-02 | 2005-03-02 | 2005-03-02 | 2005-03-02 | 2005-03-02 | 2005-03-02 | 2005-03-02 | 2005-03-02 | 2005-03-02 | 2005-03-02 | 2005-03-02 | 2005-03-02 | 2005-03-02 | 2005-03-02 | 2005-03-02 | 2005-03-02 | 2005-03-02 | 2005-03-02 | 2005-03-02 | 2005-03-02 | 2005-03-02 | 2005-03-02 | 2005-03-02 | 2005-03-02 | 2005-03-02 | 2005-03-02 | 2005-03-02 | 2005-03-02 | 2005-03-02 | 2005-03-02 | 2005-03-02 | 2005-03-02 | 2005-03-02 | 2005-03-02 | 2005-03-02 | 2005-03-02 | 2005-03-02 | 2005-03-02 | 2005-03-02 | 2005-03-02 | 2005-03-02 | 2005-03-02 | 2005-03-02 | 2005-03-02 | 2005-03-02 | 2005-03-02 | 2005-03-02 | 2005-03-02 | 2005-03-02 | 2005-03-02 | 2005-03-02 | 2005-03-02 | 2005-03-02 | 2005-03-02 | 2005-03-02 | 2005-03-02 | 2005-03-02 | 2005-03-02 | 2005-03-02 | 2005-03-02 | 2005-03-02 | 2005-03-02 | 2005-03-02 | 2005-03-02 | 2005-03-02 | 2005-03-02 | 2005-03-02 | 2005-03-02 | 2005-03-02 | 2005-03-02 | 2005-03-02 | 2005-03-02 | 2005-03-02 | 2005-03-02 | 2005-03-02 | 2005-03-02 | 2005-03-02 | 2005-03-02 | 2005-03-02 | 2005-03-02 | 2005-03-02 | 2005-03-02 | 2005-03-02 | 2005-03-02 | 2005-03-02 | 2005-03-02 | 2005-03-02 | 2005-03-02 | 2005-03-02 | 2005-03-02 | 2005-03-02 | 2005-03-02 | 2005-03-02 | 2005-03-02 | 2005-03-02 | 2005-03-02 | 2005-03-02 | 2005-03-02 | 2005-03-02 | 2005-03-02 | 2005-03-02 | 2005-03-02 | 2005-03-02 | 2005-03-02 | 2005-03-02 | 2005-03-02 | 2005-03-02 | 2005-03-02 | 2005-03-02 | 2005-03-02 | 2005-03-02 | 2005-03-02 | 2005-03-02 | 2005-03-02 | 2005-03-02 | 2005-03-02 | 2005-03-02 | 2005-03-02 | 2005-03-02 | 2005-03-02 | 2005-03-02 | 2005-03-02 | 2005-03-02 | 2005-03-02 | 2005-03-02 | 2005-03-02 | 2005-03-02 | 2005-03-02 | 2005-03-02 | 2005-03-02 | 2005-03-02 | 2005-03-02 | 2005-03-02 | 2005-03-02 | 2005-03-02 | 2005-03-02 | 2005-03-02 | 2005-03-02 | 2005-03-02 | 2005-03-02 | 2005-03-02 | 2005-03-02 | 2005-03-02 | 2005-03-02 | 2005-03-02 | 2005-03-02 | 2005-03-02 | 2005-03-02 | 2005-03-02 | 2005-03-02 | 2005-03-02 | 2005-03-02 | 2005-03-02 | 2005-03-02 | 2005-03-02 | 2005-03-02 | 2005-03-02 | 2005-03-02 | 2005-03-02 | 2005-03-02 | 2005-03-02 | 2005-03-02 | 2005-03-02 | 2005-03-02 | 2005-03-02 | 2005-03-02 | 2005-03-02 | 2005-03-02 | 2005-03-02 | 2005-03-02 | 2005-03-02 | 2005-03-02 | 2005-03-02 | 2005-03-02 | 2005-03-02 | 2005-03-02 | 2005-03-02 | 2005-03-02 | 2005-03-02 | 2005-03-02 | 2005-03-02 | 2005-03-02 | 2005-03-02 | 2005-03-02 | 2005-03-02 | 2005-03-02 | 2005-03-02 | 2005-03-02 | 2005-03-02 | 2005-03-02 | 2005-03-02 | 2005-03-02 | 2005-03-02 | 2005-03-02 | 2005-03-02 | 2005-03-02 | 2005-03-02 | 2005-03-02 | 2005-03-02 | 2005-03-02 | 2005-03-02 | 2005-03-02 | 2005-03-02 | 2005-03-02 | 2005-03-02 | 2005-03-02 | 2005-03-02 | 2005-03-02 | 2005-03-02 | 2005-03-02 | 2005-03-02 | 2005-03-02 | 2005-03-02 | 2005-03-02 | 2005-03-02 | 2005-03-02 | 2005-03-02 | 2005-03-02 | 2005-03-02 | 2005-03-02 | 2005-03-02 | 2005-03-02 | 2005-03-02 | 2005-03-02 | 2005-03-02 | 2005-03-02 | 2005-03-02 | 2005-03-02 | 2005-03-02 | 2005-03-02 | 2005-03-02 | 2005-03-02 | 2005-03-02 | 2005-03-02 | 2005-03-02 | 2005-03-02 | 2005-03-02 | 2005-03-02 | 2005-03-02 | 2005-03-02 | 2005-03-02 | 2005-03-02 | 2005-03-02 | 2005-03-02 | 2005-03-02 | 2005-03-02 | 2005-03-02 | 2005-03-02 | 2005-03-02 | 2005-03-02 | 2005-03-02 | 2005-03-02 | 2005-03-02 | 2005-03-02 | 2005-03-02 | 2005-03-02 | 2005-03-02 | 2005-03-02 | 2005-03-02 | 2005-03-02 | 2005-03-02 | 2005-03-02 | 2005-03-02 | 2005-03-02 | 2005-03-02 | 2005-03-02 | 2005-03-02 | 2005-03-02 | 2005-03-02 | 2005-03-02 | 2005-03-02 | 2005-03-02 | 2005-03-02 | 2005-03-02 | 2005-03-02 | 2005-03-02 | 2005-03-02 | 2005-03-02 | 2005-03-02 | 2005-03-02 | 2005-03-02 | 2005-03-02 | 2005-03-02 | 2005-03-02 | 2005-03-02 | 2005-03-02 | 2005-03-02 | 2005-03-02 | 2005-03-02 | 2005-03-02 | 2005-03-02 | 2005-03-02 | 2005-03-02 | 2005-03-02 | 2005-03-02 | 2005-03-02 | 2005-03-02 | 2005-03-02 | 2005-03-02 | 2005-03-02 | 2005-03-02 | 2005-03-02 | 2005-03-02 | 2005-03-02 | 2005-03-02 | 2005-03-02 | 2005-03-02 | 2005-03-02 | 2005-03-02 | 2005-03-02 | 2005-03-02 | 2005-03-02 | 2005-03-02 | 2005-03-02 | 2005-03-02 | 2005-03-02 | 2005-03-02 | 2005-03-02 | 2005-03-02 | 2005-03-02 | 2005-03-02 | 2005-03-02 | 2005-03-02 | 2005-03-02 | 2005-03-02 | 2005-03-02 | 2005-03-02 | 2005-03-02 | 2005-03-02 | 2005-03-02 | 2005-03-02 | 2005-03-02 | 2005-03-02 | 2005-03-02 | 2005-03-02 | 2005-03-02 | 2005-03-02 | 2005-03-02 | 2005-03-02 | 2005-03-02 | 2005-03-02 | 2005-03-02 | 2005-03-02 | 2005-03-02 | 2005-03-02 | 2005-03-02 | 2005-03-02 | 2005-03-02 | 2005-03-02 | 2005-03-02 | 2005-03-02 | 2005-03-02 | 2005-03-02 | 2005-03-02 | 2005-03-02 | 2005-03-02 | 2005-03-02 | 2005-03-02 | 2005-03-02 | 2005-03-02 | 2005-03-02 | 2005-03-02 | 2005-03-02 | 2005-03-02 | 2005-03-02 | 2005-03-02 | 2005-03-02 | 2005-03-02 | 2005-03-02 | 2005-03-02 | 2005-03-02 | 2005-03-02 | 2005-03-02 | 2005-03-02 | 2005-03-02 | 2005-03-02 | 2005-03-02 | 2005-03-02 | 2005-03-02 | 2005-03-02 | 2005-03-02 | 2005-03-02 | 2005-03-02 | 2005-03-02 | 2005-03-02 | 2005-03-02 | 2005-03-02 | 2005-03-02 | 2005-03-02 | 2005-03-02 | 2005-03-02 | 2005-03-02 | 2005-03-02 | 2005-03-02 | 2005-03-02 | 2005-03-02 | 2005-03-02 | 2005-03-02 | 2005-03-02 | 2005-03-02 | 2005-03-02 | 2005-03-02 | 2005-03-02 | 2005-03-02 | 2005-03-02 | 2005-03-02 | 2005-03-02 | 2005-03-02 | 2005-03-02 | 2005-03-02 | 2005-03-02 | 2005-03-02 | 2005-03-02 | 2005-03-02 | 2005-03-02 | 2005-03-02 | 2005-03-02 | 2005-03-02 | 2005-03-02 | 2005-03-02 | 2005-03-02 | 2005-03-02 | 2005-03-02 | 2005-03-02 | 2005-03-02 | 2005-03-02 | 2005-03-02 | 2005-03-02 | 2005-03-02 | 2005-03-02 | 2005-03-02 | 2005-03-02 | 2005-03-02 | 2005-03-02 | 2005-03-02 | 2005-03-02 | 2005-03-02 | 2005-03-02 | 2005-03-02 | 2005-03-02 | 2005-03-02 | 2005-03-02 | 2005-03-02 | 2005-03-02 | 2005-03-02 | 2005-03-02 | 2005-03-02 | 2005-03-02 | 2005-03-02 | 2005-03-02 | 2005-03-02 | 2005-03-02 | 2005-03-02 | 2005-03-02 | 2005-03-02 | 2005-03-02 | 2005-03-02 | 2005-03-02 | 2005-03-02 | 2005-03-02 | 2005-03-02 | 2005-03-02 | 2005-03-02 | 2005-03-02 | 2005-03-02 | 2005-03-02 | 2005-03-02 | 2005-03-02 | 2005-03-02 | 2005-03-02 | 2005-03-02 | 2005-03-02 | 2005-03-02 | 2005-03-02 | 2005-03-02 | 2005-03-02 | 2005-03-02 | 2005-03-02 | 2005-03-02 | 2005-03-02 | 2005-03-02 | 2005-03-02 | 2005-03-02 | 2005-03-02 | 2005-03-02 | 2005-03-02 | 2005-03-02 | 2005-03-02 | 2005-03-02 | 2005-03-02 | 2005-03-02 | 2005-03-02 | 2005-03-02 | 2005-03-02 | 2005-03-02 | 2005-03-02 | 2005-03-02 | 2005-03-02 | 2005-03-02 | 2005-03-02 | 2005-03-02 | 2005-03-02 | 2005-03-02 | 2005-03-02 | 2005-03-02 | 2005-03-02 | 2005-03-02 | 2005-03-02 | 2005-03-02 | 2005-03-02 | 2005-03-02 | 2005-03-02 | 2005-03-02 | 2005-03-02 | 2005-03-02 | 2005-03-02 | 2005-03-02 | 2005-03-02 | 2005-03-02 | 2005-03-02 | 2005-03-02 | 2005-03-02 | 2005-03-02 | 2005-03-02 | 2005-03-02 | 2005-03-02 | 2005-03-02 | 2005-03-02 | 2005-03-02 | 2005-03-02 | 2005-03-02 | 2005-03-02 | 2005-03-02 | 2005-03-02 | 2005-03-02 | 2005-03-02 | 2005-03-02 | 2005-03-02 | 2005-03-02 | 2005-03-02 | 2005-03-02 | 2005-03-02 | 2005-03-02 | 2005-03-02 | 2005-03-02 | 2005-03-02 | 2005-03-02 | 2005-03-02 | 2005-03-02 | 2005-03-02 | 2005-03-02 | 2005-03-02 | 2005-03-02 | 2005-03-02 | 2005-03-02 | 2005-03-02 | 2005-03-02 | 2005-03-02 | 2005-03-02 | 2005-03-02 | 2005-03-02 | 2005-03-02 | 2005-03-02 | 2005-03-02 | 2005-03-02 | 2005-03-02 | 2005-03-02 | 2005-03-02 | 2005-03-02 | 2005-03-02 | 2005-03-02 | 2005-03-02 | 2005-03-02 | 2005-03-02 | 2005-03-02 | 2005-03-02 | 2005-03-02 | 2005-03-02 | 2005-03-02 | 2005-03-02 | 2005-03-02 | 2005-03-02 | 2005-03-02 | 2005-03-02 | 2005-03-02 | 2005-03-02 | 2005-03-02 | 2005-03-02 | 2005-03-02 | 2005-03-02 | 2005-03-02 | 2005-03-02 | 2005-03-02 | 2005-03-02 | 2005-03-02 | 2005-03-02 | 2005-03-02 | 2005-03-02 | 2005-03-02 | 2005-03-02 | 2005-03-02 | 2005-03-02 | 2005-03-02 | 2005-03-02 | 2005-03-02 | 2005-03-02 | 2005-03-02 | 2005-03-02 | 2005-03-02 | 2005-03-02 | 2005-03-02 | 2005-03-02 | 2005-03-02 | 2005-03-02 | 2005-03-02 | 2005-03-02 | 2005-03-02 | 2005-03-02 | 2005-03-02 | 2005-03-02 | 2005-03-02 | 2005-03-02 | 2005-03-02 | 2005-03-02 | 2005-03-02 | 2005-03-02 | 2005-03-02 | 2005-03-02 | 2005-03-02 | 2005-03-02 | 2005-03-02 | 2005-03-02 | 2005-03-02 | 2005-03-02 | 2005-03-02 | 2005-03-02 | 2005-03-02 | 2005-03-02 | 2005-03-02 | 2005-03-02 | 2005-03-02 | 2005-03-02 | 2005-03-02 | 2005-03-02 | 2005-03-02 | 2005-03-02 | 2005-03-02 | 2005-03-02 | 2005-03-02 | 2005-03-02 | 2005-03-02 | 2005-03-02 | 2005-03-02 | 2005-03-02 | 2005-03-02 | 2005-03-02 | 2005-03-02 | 2005-03-02 | 2005-03-02 | 2005-03-02 | 2005-03-02 | 2005-03-02 | 2005-03-02 | 2005-03-02 | 2005-03-02 | 2005-03-02 | 2005-03-02 | 2005-03-02 | 2005-03-02 | 2005-03-02 | 2005-03-02 | 2005-03-02 | 2005-03-02 | 2005-03-02 | 2005-03-02 | 2005-03-02 | 2005-03-02 | 2005-03-02 | 2005-03-02 | 2005-03-02 | 2005-03-02 | 2005-03-02 | 2005-03-02 | 2005-03-02 | 2005-03-02 | 2005-03-02 | 2005-03-02 | 2005-03-02 | 2005-03-02 | 2005-03-02 | 2005-03-02 | 2005-03-02 | 2005-03-02 | 2005-03-02 | 2005-03-02 | 2005-03-02 | 2005-03-02 | 2005-03-02 | 2005-03-02 | 2005-03-02 | 2005-03-02 | 2005-03-02 | 2005-03-02 | 2005-03-02 | 2005-03-02 | 2005-03-02 | 2005-03-02 | 2005-03-02 | 2005-03-02 | 2005-03-02 | 2005-03-02 | 2005-03-02 | 2005-03-02 | 2005-03-02 | 2005-03-02 | 2005-03-02 | 2005-03-02 | 2005-03-02 | 2005-03-02 | 2005-03-02 | 2005-03-02 | 2005-03-02 | 2005-03-02 | 2005-03-02 | 2005-03-02 | 2005-03-02 | 2005-03-02 | 2005-03-02 | 2005-03-02 | 2005-03-02 | 2005-03-02 | 2005-03-02 | 2005-03-02 | 2005-03-02 | 2005-03-02 | 2005-03-02 | 2005-03-02 | 2005-03-02 | 2005-03-02 | 2005-03-02 | 2005-03-02 | 2005-03-02 | 2005-03-02 | 2005-03-02 | 2005-03-02 | 2005-03-02 | 2005-03-02 | 2005-03-02 | 2005-03-02 | 2005-03-02 | 2005-03-02 | 2005-03-02 | 2005-03-02 | 2005-03-02 | 2005-03-02 | 2005-03-02 | 2005-03-02 | 2005-03-02 | 2005-03-02 | 2005-03-02 | 2005-03-02 | 2005-03-02 | 2005-03-02 | 2005-03-02 | 2005-03-02 | 2005-03-02 | 2005-03-02 | 2005-03-02 | 2005-03-02 | 2005-03-02 | 2005-03-02 | 2005-03-02 | 2005-03-02 | 2005-03-02 | 2005-03-02 | 2005-03-02 | 2005-03-02 | 2005-03-02 | 2005-03-02 | 2005-03-02 | 2005-03-02 | 2005-03-02 | 2005-03-02 | 2005-03-02 | 2005-03-02 | 2005-03-02 | 2005-03-02 | 2005-03-02 | 2005-03-02 | 2005-03-02 | 2005-03-02 | 2005-03-02 | 2005-03-02 | 2005-03-02 | 2005-03-02 | 2005-03-02 | 2005-03-02 | 2005-03-02 | 2005-03-02 | 2005-03-02 | 2005-03-02 | 2005-03-02 | 2005-03-02 | 2005-03-02 | 2005-03-02 | 2005-03-02 | 2005-03-02 | 2005-03-02 | 2005-03-02 | 2005-03-02 | 2005-03-02 | 2005-03-02 | 2005-03-02 | 2005-03-02 | 2005-03-02 | 2005-03-02 | 2005-03-02 | 2005-03-02 | 2005-03-02 | 2005-03-02 | 2005-03-02 | 2005-03-02 | 2005-03-02 | 2005-03-02 | 2005-03-02 | 2005-03-02 | 2005-03-02 | 2005-03-02 | 2005-03-02 | 2005-03-02 | 2005-03-02 | 2005-03-02 | 2005-03-02 | 2005-03-02 | 2005-03-02 | 2005-03-02 | 2005-03-02 | 2005-03-02 | 2005-03-02 | 2005-03-02 | 2005-03-02 | 2005-03-02 | 2005-03-02 | 2005-03-02 | 2005-03-02 | 2005-03-02 | 2005-03-02 | 2005-03-02 | 2005-03-02 | 2005-03-02 | 2005-03-02 | 2005-03-02 | 2005-03-02 | 2005-03-02 | 2005-03-02 | 2005-03-02 | 2005-03-02 | 2005-03-02 | 2005-03-02 | 2005-03-02 | 2005-03-02 | 2005-03-02 | 2005-03-02 | 2005-03-02 | 2005-03-02 | 2005-03-02 | 2005-03-02 | 2005-03-02 | 2005-03-02 | 2005-03-02 | 2005-03-02 | 2005-03-02 | 2005-03-02 | 2005-03-02 | 2005-03-02 | 2005-03-02 | 2005-03-02 | 2005-03-02 | 2005-03-02 | 2005-03-02 | 2005-03-02 | 2005-03-02 | 2005-03-02 | 2005-03-02 | 2005-03-02 | 2005-03-02 | 2005-03-02 | 2005-03-02 | 2005-03-02 | 2005-03-02 | 2005-03-02 | 2005-03-02 | 2005-03-02 | 2005-03-02 | 2005-03-02 | 2005-03-02 | 2005-03-02 | 2005-03-02 | 2005-03-02 | 2005-03-02 | 2005-03-02 | 2005-03-02 | 2005-03-02 | 2005-03-02 | 2005-03-02 | 2005-03-02 | 2005-03-02 | 2005-03-02 | 2005-03-02 | 2005-03-02 | 2005-03-02 | 2005-03-02 | 2005-03-02 | 2005-03-02 | 2005-03-02 | 2005-03-02 | 2005-03-02 | 2005-03-02 | 2005-03-02 | 2005-03-02 | 2005-03-02 | 2005-03-02 | 2005-03-02 | 2005-03-02 | 2005-03-02 | 2005-03-02 | 2005-03-02 | 2005-03-02 | 2005-03-02 | 2005-03-02 | 2005-03-02 | 2005-03-02 | 2005-03-02 | 2005-03-02 | 2005-03-02 | 2005-03-02 | 2005-03-02 | 2005-03-02 | 2005-03-02 | 2005-03-02 | 2005-03-02 | 2005-03-02 | 2005-03-02 | 2005-03-02 | 2005-03-02 | 2005-03-02 | 2005-03-02 | 2005-03-02 | 2005-03-02 | 2005-03-02 | 2005-03-02 | 2005-03-02 | 2005-03-02 | 2005-03-02 | 2005-03-02 | 2005-03-02 | 2005-03-02 | 2005-03-02 | 2005-03-02 | 2005-03-02 | 2005-03-02 | 2005-03-02 | 2005-03-02 | 2005-03-02 | 2005-03-02 | 2005-03-02 | 2005-03-02 | 2005-03-02 | 2005-03-02 | 2005-03-02 | 2005-03-02 | 2005-03-02 | 2005-03-02 | 2005-03-02 | 2005-03-02 | 2005-03-02 | 2005-03-02 | 2005-03-02 | 2005-03-02 | 2005-03-02 | 2005-03-02 | 2005-03-02 | 2005-03-02 | 2005-03-02 | 2005-03-02 | 2005-03-02 | 2005-03-02 | 2005-03-02 | 2005-03-02 | 2005-03-02 | 2005-03-02 | 2005-03-02 | 2005-03-02 | 2005-03-02 | 2005-03-02 | 2005-03-02 | 2005-03-02 | 2005-03-02 | 2005-03-02 | 2005-03-02 | 2005-03-02 | 2005-03-02 | 2005-03-02 | 2005-03-02 | 2005-03-02 | 2005-03-02 | 2005-03-02 | 2005-03-02 | 2005-03-02 | 2005-03-02 | 2005-03-02 | 2005-03-02 | 2005-03-02 | 2005-03-02 | 2005-03-02 | 2005-03-02 | 2005-03-02 | 2005-03-02 | 2005-03-02 | 2005-03-02 | 2005-03-02 | 2005-03-02 | 2005-03-02 | 2005-03-02 | 2005-03-02 | 2005-03-02 | 2005-03-02 | 2005-03-02 | 2005-03-02 | 2005-03-02 | 2005-03-02 | 2005-03-02 | 2005-03-02 | 2005-03-02 | 2005-03-02 | 2005-03-02 | 2005-03-02 | 2005-03-02 | 2005-03-02 | 2005-03-02 | 2005-03-02 | 2005-03-02 | 2005-03-02 | 2005-03-02 | 2005-03-02 | 2005-03-02 | 2005-03-02 | 2005-03-02 | 2005-03-02 | 2005-03-02 | 2005-03-02 | 2005-03-02 | 2005-03-02 | 2005-03-02 | 2005-03-02 | 2005-03-02 | 2005-03-02 | 2005-03-02 | 2005-03-02 | 2005-03-02 | 2005-03-02 | 2005-03-02 | 2005-03-02 | 2005-03-02 | 2005-03-02 | 2005-03-02 | 2005-03-02 | 2005-03-02 | 2005-03-02 | 2005-03-02 | 2005-03-02 | 2005-03-02 | 2005-03-02 | 2005-03-02 | 2005-03-02 | 2005-03-02 | 2005-03-02 | 2005-03-02 | 2005-03-02 | 2005-03-02 | 2005-03-02 | 2005-03-02 | 2005-03-02 | 2005-03-02 | 2005-03-02 | 2005-03-02 | 2005-03-02 | 2005-03-02 | 2005-03-02 | 2005-03-02 | 2005-03-02 | 2005-03-02 | 2005-03-02 | 2005-03-02 | 2005-03-02 | 2005-03-02 | 2005-03-02 | 2005-03-02 | 2005-03-02 | 2005-03-02 | 2005-03-02 | 2005-03-02 | 2005-03-02 | 2005-03-02 | 2005-03-02 | 2005-03-02 | 2005-03-02 | 2005-03-02 | 2005-03-02 | 2005-03-02 | 2005-03-02 | 2005-03-02 | 2005-03-02 | 2005-03-02 | 2005-03-02 | 2005-03-02 | 2005-03-02 | 2005-03-02 | 2005-03-02 | 2005-03-02 | 2005-03-02 | 2005-03-02 | 2005-03-02 | 2005-03-02 | 2005-03-02 | 2005-03-02 | 2005-03-02 | 2005-03-02 | 2005-03-02 | 2005-03-02 | 2005-03-02 | 2005-03-02 | 2005-03-02 | 2005-03-02 | 2005-03-02 | 2005-03-02 | 2005-03-02 | 2005-03-02 | 2005-03-02 | 2005-03-02 | 2005-03-02 | 2005-03-02 | 2005-03-02 | 2005-03-02 | 2005-03-02 | 2005-03-02 | 2005-03-02 | 2005-03-02 | 2005-03-02 | 2005-03-02 | 2005-03-02 | 2005-03-02 | 2005-03-02 | 2005-03-02 | 2005-03-02 | 2005-03-02 | 2005-03-02 | 2005-03-02 | 2005-03-02 | 2005-03-02 | 2005-03-02 | 2005-03-02 | 2005-03-02 | 2005-03-02 | 2005-03-02 | 2005-03-02 | 2005-03-02 | 2005-03-02 | 2005-03-02 | 2005-03-02 | 2005-03-02 | 2005-03-02 | 2005-03-02 | 2005-03-02 | 2005-03-02 | 2005-03-02 | 2005-03-02 | 2005-03-02 | 2005-03-02 | 2005-03-02 | 2005-03-02 | 2005-03-02 | 2005-03-02 | 2005-03-02 | 2005-03-02 | 2005-03-02 | 2005-03-02 | 2005-03-02 | 2005-03-02 | 2005-03-02 | 2005-03-02 | 2005-03-02 | 2005-03-02 | 2005-03-02 | 2005-03-02 | 2005-03-02 | 2005-03-02 | 2005-03-02 | 2005-03-02 | 2005-03-02 | 2005-03-02 | 2005-03-02 | 2005-03-02 | 2005-03-02 | 2005-03-02 | 2005-03-02 | 2005-03-02 | 2005-03-02 | 2005-03-02 | 2005-03-02 | 2005-03-02 | 2005-03-02 | 2005-03-02 | 2005-03-02 | 2005-03-02 | 2005-03-02 | 2005-03-02 | 2005-03-02 | 2005-03-02 | 2005-03-02 | 2005-03-02 | 2005-03-02 | 2005-03-02 | 2005-03-02 | 2005-03-02 | 2005-03-02 | 2005-03-02 | 2005-03-02 | 2005-03-02 | 2005-03-02 | 2005-03-02 | 2005-03-02 | 2005-03-02 | 2005-03-02 | 2005-03-02 | 2005-03-02 | 2005-03-02 | 2005-03-02 | 2005-03-02 | 2005-03-02 | 2005-03-02 | 2005-03-02 | 2005-03-02 | 2005-03-02 | 2005-03-02 | 2005-03-02 | 2005-03-02 | 2005-03-02 | 2005-03-02 | 2005-03-02 | 2005-03-02 | 2005-03-02 | 2005-03-02 | 2005-03-02 | 2005-03-02 | 2005-03-02 | 2005-03-02 | 2005-03-02 | 2005-03-02 | 2005-03-02 | 2005-03-02 | 2005-03-02 | 2005-03-02 | 2005-03-02 | 2005-03-02 | 2005-03-02 | 2005-03-02 | 2005-03-02 | 2005-03-02 | 2005-03-02 | 2005-03-02 | 2005-03-02 | 2005-03-02 | 2005-03-02 | 2005-03-02 | 2005-03-02 | 2005-03-02 | 2005-03-02 | 2005-03-02 | 2005-03-02 | 2005-03-02 | 2005-03-02 | 2005-03-02 | 2005-03-02 | 2005-03-02 | 2005-03-02 | 2005-03-02 | 2005-03-02 | 2005-03-02 | 2005-03-02 | 2005-03-02 | 2005-03-02 | 2005-03-02 | 2005-03-02 | 2005-03-02 | 2005-03-02 | 2005-03-02 | 2005-03-02 | 2005-03-02 | 2005-03-02 | 2005-03-02 | 2005-03-02 | 2005-03-02 | 2005-03-02 | 2005-03-02 | 2005-03-02 | 2005-03-02 | 2005-03-02 | 2005-03-02 | 2005-03-02 | 2005-03-02 | 2005-03-02 | 2005-03-02 | 2005-03-02 | 2005-03-02 | 2005-03-02 | 2005-03-02 | 2005-03-02 | 2005-03-02 | 2005-03-02 | 2005-03-02 | 2005-03-02 | 2005-03-02 | 2005-03-02 | 2005-03-02 | 2005-03-02 | 2005-03-02 | 2005-03-02 | 2005-03-02 | 2005-03-02 | 2005-03-02 | 2005-03-02 | 2005-03-02 | 2005-03-02 | 2005-03-02 | 2005-03-02 | 2005-03-02 | 2005-03-02 | 2005-03-02 | 2005-03-02 | 2005-03-02 | 2005-03-02 | 2005-03-02 | 2005-03-02 | 2005-03-02 | 2005-03-02 | 2005-03-02 | 2005-03-02 | 2005-03-02 | 2005-03-02 | 2005-03-02 | 2005-03-02 | 2005-03-02 | 2005-03-02 | 2005-03-02 | 2005-03-02 | 2005-03-02 | 2005-03-02 | 2005-03-02 | 2005-03-02 | 2005-03-02 | 2005-03-02 | 2005-03-02 | 2005-03-02 | 2005-03-02 | 2005-03-02 | 2005-03-02 | 2005-03-02 | 2005-03-02 | 2005-03-02 | 2005-03-02 | 2005-03-02 | 2005-03-02 | 2005-03-02 | 2005-03-02 | 2005-03-02 | 2005-03-02 | 2005-03-02 | 2005-03-02 | 2005-03-02 | 2005-03-02 | 2005-03-02 | 2005-03-02 | 2005-03-02 | 2005-03-02 | 2005-03-02 | 2005-03-02 | 2005-03-02 | 2005-03-02 | 2005-03-02 | 2005-03-02 | 2005-03-02 | 2005-03-02 | 2005-03-02 | 2005-03-02 | 2005-03-02 | 2005-03-02 | 2005-03-02 | 2005-03-02 | 2005-03-02 | 2005-03-02 | 2005-03-02 | 2005-03-02 | 2005-03-02 | 2005-03-02 | 2005-03-02 | 2005-03-02 | 2005-03-02 | 2005-03-02 | 2005-03-02 | 2005-03-02 | 2005-03-02 | 2005-03-02 | 2005-03-02 | 2005-03-02 | 2005-03-02 | 2005-03-02 | 2005-03-02 | 2005-03-02 | 2005-03-02 | 2005-03-02 | 2005-03-02 | 2005-03-02 | 2005-03-02 | 2005-03-02 | 2005-03-02 | 2005-03-02 | 2005-03-02 | 2005-03-02 | 2005-03-02 | 2005-03-02 | 2005-03-02 | 2005-03-02 | 2005-03-02 | 2005-03-02 | 2005-03-02 | 2005-03-02 | 2005-03-02 | 2005-03-02 | 2005-03-02 | 2005-03-02 | 2005-03-02 | 2005-03-02 | 2005-03-02 | 2005-03-02 | 2005-03-02 | 2005-03-02 | 2005-03-02 | 2005-03-02 | 2005-03-02 | 2005-03-02 | 2005-03-02 | 2005-03-02 | 2005-03-02 | 2005-03-02 | 2005-03-02 | 2005-03-02 | 2005-03-02 | 2005-03-02 | 2005-03-02 | 2005-03-02 | 2005-03-02 | 2005-03-02 | 2005-03-02 | 2005-03-02 | 2005-03-02 | 2005-03-02 | 2005-03-02 | 2005-03-02 | 2005-03-02 | 2005-03-02 | 2005-03-02 | 2005-03-02 | 2005-03-02 | 2005-03-02 | 2005-03-02 | 2005-03-02 | 2005-03-02 | 2005-03-02 | 2005-03-02 | 2005-03-02 | 2005-03-02 | 2005-03-02 | 2005-03-02 | 2005-03-02 | 2005-03-02 | 2005-03-02 | 2005-03-02 | 2005-03-02 | 2005-03-02 | 2005-03-02 | 2005-03-02 | 2005-03-02 | 2005-03-02 | 2005-03-02 | 2005-03-02 | 2005-03-02 | 2005-03-02 | 2005-03-02 | 2005-03-02 | 2005-03-02 | 2005-03-02 | 2005-03-02 | 2005-03-02 | 2005-03-02 | 2005-03-02 | 2005-03-02 | 2005-03-02 | 2005-03-02 | 2005-03-02 | 2005-03-02 | 2005-03-02 | 2005-03-02 | 2005-03-02 | 2005-03-02 | 2005-03-02 | 2005-03-02 | 2005-03-02 | 2005-03-02 | 2005-03-02 | 2005-03-02 | 2005-03-02 | 2005-03-02 | 2005-03-02 | 2005-03-02 | 2005-03-02 | 2005-03-02 | 2005-03-02 | 2005-03-02 | 2005-03-02 | 2005-03-02 | 2005-03-02 | 2005-03-02 | 2005-03-02 | 2005-03-02 | 2005-03-02 | 2005-03-02 | 2005-03-02 | 2005-03-02 | 2005-03-02 | 2005-03-02 | 2005-03-02 | 2005-03-02 | 2005-03-02 | 2005-03-02 | 2005-03-02 | 2005-03-02 | 2005-03-02 | 2005-03-02 | 2005-03-02 | 2005-03-02 | 2005-03-02 | 2005-03-02 | 2005-03-02 | 2005-03-02 | 2005-03-02 | 2005-03-02 | 2005-03-02 | 2005-03-02 | 2005-03-02 | 2005-03-02 | 2005-03-02 | 2005-03-02 | 2005-03-02 | 2005-03-02 | 2005-03-02 | 2005-03-02 | 2005-03-02 | 2005-03-02 | 2005-03-02 | 2005-03-02 | 2005-03-02 | 2005-03-02 | 2005-03-02 | 2005-03-02 | 2005-03-02 | 2005-03-02 | 2005-03-02 | 2005-03-02 | 2005-03-02 | 2005-03-02 | 2005-03-02 | 2005-03-02 | 2005-03-02 | 2005-03-02 | 2005-03-02 | 2005-03-02 | 2005-03-02 | 2005-03-02 | 2005-03-02 | 2005-03-02 | 2005-03-02 | 2005-03-02 | 2005-03-02 | 2005-03-02 | 2005-03-02 | 2005-03-02 | 2005-03-02 | 2005-03-02 | 2005-03-02 | 2005-03-02 | 2005-03-02 | 2005-03-02 | 2005-03-02 | 2005-03-02 | 2005-03-02 | 2005-03-02 | 2005-03-02 | 2005-03-02 | 2005-03-02 | 2005-03-02 | 2005-03-02 | 2005-03-02 | 2005-03-02 | 2005-03-02 | 2005-03-02 | 2005-03-02 | 2005-03-02 | 2005-03-02 | 2005-03-02 | 2005-03-02 | 2005-03-02 | 2005-03-02 | 2005-03-02 | 2005-03-02 | 2005-03-02 | 2005-03-02 | 2005-03-02 | 2005-03-02 | 2005-03-02 | 2005-03-02 | 2005-03-02 | 2005-03-02 | 2005-03-02 | 2005-03-02 | 2005-03-02 | 2005-03-02 | 2005-03-02 | 2005-03-02 | 2005-03-02 | 2005-03-02 | 2005-03-02 | 2005-03-02 | 2005-03-02 | 2005-03-02 | 2005-03-02 | 2005-03-02 | 2005-03-02 | 2005-03-02 | 2005-03-02 | 2005-03-02 | 2005-03-02 | 2005-03-02 | 2005-03-02 | 2005-03-02 | 2005-03-02 | 2005-03-02 | 2005-03-02 | 2005-03-02 | 2005-03-02 | 2005-03-02 | 2005-03-02 | 2005-03-02 | 2005-03-02 | 2005-03-02 | 2005-03-02 | 2005-03-02 | 2005-03-02 | 2005-03-02 | 2005-03-02 | 2005-03-02 | 2005-03-02 | 2005-03-02 | 2005-03-02 | 2005-03-02 | 2005-03-02 | 2005-03-02 | 2005-03-02 | 2005-03-02 | 2005-03-02 | 2005-03-02 | 2005-03-02 | 2005-03-02 | 2005-03-02 | 2005-03-02 | 2005-03-02 | 2005-03-02 | 2005-03-02 | 2005-03-02 | 2005-03-02 | 2005-03-02 | 2005-03-02 | 2005-03-02 | 2005-03-02 | 2005-03-02 | 2005-03-02 | 2005-03-02 | 2005-03-02 | 2005-03-02 | 2005-03-02 | 2005-03-02 | 2005-03-02 | 2005-03-02 | 2005-03-02 | 2005-03-02 | 2005-03-02 | 2005-03-02 | 2005-03-02 | 2005-03-02 | 2005-03-02 | 2005-03-02 | 2005-03-02 | 2005-03-02 | 2005-03-02 | 2005-03-02 | 2005-03-02 | 2005-03-02 | 2005-03-02 | 2005-03-02 | 2005-03-02 | 2005-03-02 | 2005-03-02 | 2005-03-02 | 2005-03-02 | 2005-03-02 | 2005-03-02 | 2005-03-02 | 2005-03-02 | 2005-03-02 | 2005-03-02 | 2005-03-02 | 2005-03-02 | 2005-03-02 | 2005-03-02 | 2005-03-02 | 2005-03-02 | 2005-03-02 | 2005-03-02 | 2005-03-02 | 2005-03-02 | 2005-03-02 | 2005-03-02 | 2005-03-02 | 2005-03-02 | 2005-03-02 | 2005-03-02 | 2005-03-02 | 2005-03-02 | 2005-03-02 | 2005-03-02 | 2005-03-02 | 2005-03-02 | 2005-03-02 | 2005-03-02 | 2005-03-02 | 2005-03-02 | 2005-03-02 | 2005-03-02 | 2005-03-02 | 2005-03-02 | 2005-03-02 | 2005-03-02 | 2005-03-02 | 2005-03-02 | 2005-03-02 | 2005-03-02 | 2005-03-02 | 2005-03-02 | 2005-03-02 | 2005-03-02 | 2005-03-02 | 2005-03-02 | 2005-03-02 | 2005-03-02 | 2005-03-02 | 2005-03-02 | 2005-03-02 | 2005-03-02 | 2005-03-02 | 2005-03-02 | 2005-03-02 | 2005-03-02 | 2005-03-02 | 2005-03-02 | 2005-03-02 | 2005-03-02 | 2005-03-02 | 2005-03-02 | 2005-03-02 | 2005-03-02 | 2005-03-02 | 2005-03-02 | 2005-03-02 | 2005-03-02 | 2005-03-02 | 2005-03-02 | 2005-03-02 | 2005-03-02 | 2005-03-02 | 2005-03-02 | 2005-03-02 | 2005-03-02 | 2005-03-02 | 2005-03-02 | 2005-03-02 | 2005-03-02 | 2005-03-02 | 2005-03-02 | 2005-03-02 | 2005-03-02 | 2005-03-02 | 2005-03-02 | 2005-03-02 | 2005-03-02 | 2005-03-02 | 2005-03-02 | 2005-03-02 | 2005-03-02 | 2005-03-02 | 2005-03-02 | 2005-03-02 | 2005-03-02 | 2005-03-02 | 2005-03-02 | 2005-03-02 | 2005-03-02 | 2005-03-02 | 2005-03-02 | 2005-03-02 | 2005-03-02 | 2005-03-02 | 2005-03-02 | 2005-03-02 | 2005-03-02 | 2005-03-02 | 2005-03-02 | 2005-03-02 | 2005-03-02 | 2005-03-02 | 2005-03-02 | 2005-03-02 | 2005-03-02 | 2005-03-02 | 2005-03-02 | 2005-03-02 | 2005-03-02 | 2005-03-02 | 2005-03-02 | 2005-03-02 | 2005-03-02 | 2005-03-02 | 2005-03-02 | 2005-03-02 | 2005-03-02 | 2005-03-02 | 2005-03-02 | 2005-03-02 | 2005-03-02 | 2005-03-02 | 2005-03-02 | 2005-03-02 | 2005-03-02 | 2005-03-02 | 2005-03-02 | 2005-03-02 | 2005-03-02 | 2005-03-02 | 2005-03-02 | 2005-03-02 | 2005-03-02 | 2005-03-02 | 2005-03-02 | 2005-03-02 | 2005-03-02 | 2005-03-02 | 2005-03-02 | 2005-03-02 | 2005-03-02 | 2005-03-02 | 2005-03-02 | 2005-03-02 | 2005-03-02 | 2005-03-02 | 2005-03-02 | 2005-03-02 | 2005-03-02 | 2005-03-02 | 2005-03-02 | 2005-03-02 | 2005-03-02 | 2005-03-02 | 2005-03-02 | 2005-03-02 | 2005-03-02 | 2005-03-02 | 2005-03-02 | 2005-03-02 | 2005-03-02 | 2005-03-02 | 2005-03-02 | 2005-03-02 | 2005-03-02 | 2005-03-02 | 2005-03-02 | 2005-03-02 | 2005-03-02 | 2005-03-02 | 2005-03-02 | 2005-03-02 | 2005-03-02 | 2005-03-02 | 2005-03-02 | 2005-03-02 | 2005-03-02 | 2005-03-02 | 2005-03-02 | 2005-03-02 | 2005-03-02 | 2005-03-02 | 2005-03-02 | 2005-03-02 | 2005-03-02 | 2005-03-02 | 2005-03-02 | 2005-03-02 | 2005-03-02 | 2005-03-02 | 2005-03-02 | 2005-03-02 | 2005-03-02 | 2005-03-02 | 2005-03-02 | 2005-03-02 | 2005-03-02 | 2005-03-02 | 2005-03-02 | 2005-03-02 | 2005-03-02 | 2005-03-02 | 2005-03-02 | 2005-03-02 | 2005-03-02 | 2005-03-02 | 2005-03-02 | 2005-03-02 | 2005-03-02 | 2005-03-02 | 2005-03-02 | 2005-03-02 | 2005-03-02 | 2005-03-02 | 2005-03-02 | 2005-03-02 | 2005-03-02 | 2005-03-02 | 2005-03-02 | 2005-03-02 | 2005-03-02 | 2005-03-02 | 2005-03-02 | 2005-03-02 | 2005-03-02 | 2005-03-02 | 2005-03-02 | 2005-03-02 | 2005-03-02 | 2005-03-02 | 2005-03-02 | 2005-03-02 | 2005-03-02 | 2005-03-02 | 2005-03-02 | 2005-03-02 | 2005-03-02 | 2005-03-02 | 2005-03-02 | 2005-03-02 | 2005-03-02 | 2005-03-02 | 2005-03-02 | 2005-03-02 | 2005-03-02 | 2005-03-02 | 2005-03-02 | 2005-03-02 | 2005-03-02 | 2005-03-02 | 2005-03-02 | 2005-03-02 | 2005-03-02 | 2005-03-02 | 2005-03-02 | 2005-03-02 | 2005-03-02 | 2005-03-02 | 2005-03-02 | 2005-03-02 | 2005-03-02 | 2005-03-02 | 2005-03-02 | 2005-03-02 | 2005-03-02 | 2005-03-02 | 2005-03-02 | 2005-03-02 | 2005-03-02 | 2005-03-02 | 2005-03-02 | 2005-03-02 | 2005-03-02 | 2005-03-02 | 2005-03-02 | 2005-03-02 | 2005-03-02 | 2005-03-02 | 2005-03-02 | 2005-03-02 | 2005-03-02 | 2005-03-02 | 2005-03-02 | 2005-03-02 | 2005-03-02 | 2005-03-02 | 2005-03-02 | 2005-03-02 | 2005-03-02 | 2005-03-02 | 2005-03-02 | 2005-03-02 | 2005-03-02 | 2005-03-02 | 2005-03-02 | 2005-03-02 | 2005-03-02 | 2005-03-02 | 2005-03-02 | 2005-03-02 | 2005-03-02 | 2005-03-02 | 2005-03-02 | 2005-03-02 | 2005-03-02 | 2005-03-02 | 2005-03-02 | 2005-03-02 | 2005-03-02 | 2005-03-02 | 2005-03-02 | 2005-03-02 | 2005-03-02 | 2005-03-02 | 2005-03-02 | 2005-03-02 | 2005-03-02 | 2005-03-02 | 2005-03-02 | 2005-03-02 | 2005-03-02 | 2005-03-02 | 2005-03-02 | 2005-03-02 | 2005-03-02 | 2005-03-02 | 2005-03-02 | 2005-03-02 | 2005-03-02 | 2005-03-02 | 2005-03-02 | 2005-03-02 | 2005-03-02 | 2005-03-02 | 2005-03-02 | 2005-03-02 | 2005-03-02 | 2005-03-02 | 2005-03-02 | 2005-03-02 | 2005-03-02 | 2005-03-02 | 2005-03-02 | 2005-03-02 | 2005-03-02 | 2005-03-02 | 2005-03-02 | 2005-03-02 | 2005-03-02 | 2005-03-02 | 2005-03-02 | 2005-03-02 | 2005-03-02 | 2005-03-02 | 2005-03-02 | 2005-03-02 | 2005-03-02 | 2005-03-02 | 2005-03-02 | 2005-03-02 | 2005-03-02 | 2005-03-02 | 2005-03-02 | 2005-03-02 | 2005-03-02 | 2005-03-02 | 2005-03-02 | 2005-03-02 | 2005-03-02 | 2005-03-02 | 2005-03-02 | 2005-03-02 | 2005-03-02 | 2005-03-02 | 2005-03-02 | 2005-03-02 | 2005-03-02 | 2005-03-02 | 2005-03-02 | 2005-03-02 | 2005-03-02 | 2005-03-02 | 2005-03-02 | 2005-03-02 | 2005-03-02 | 2005-03-02 | 2005-03-02 | 2005-03-02 | 2005-03-02 | 2005-03-02 | 2005-03-02 | 2005-03-02 | 2005-03-02 | 2005-03-02 | 2005-03-02 | 2005-03-02 | 2005-03-02 | 2005-03-02 | 2005-03-02 | 2005-03-02 | 2005-03-02 | 2005-03-02 | 2005-03-02 | 2005-03-02 | 2005-03-02 | 2005-03-02 | 2005-03-02 | 2005-03-02 | 2005-03-02 | 2005-03-02 | 2005-03-02 | 2005-03-02 | 2005-03-02 | 2005-03-02 | 2005-03-02 | 2005-03-02 | 2005-03-02 | 2005-03-02 | 2005-03-02 | 2005-03-02 | 2005-03-02 | 2005-03-02 | 2005-03-02 | 2005-03-02 | 2005-03-02 | 2005-03-02 | 2005-03-02 | 2005-03-02 | 2005-03-02 | 2005-03-02 | 2005-03-02 | 2005-03-02 | 2005-03-02 | 2005-03-02 | 2005-03-02 | 2005-03-02 | 2005-03-02 | 2005-03-02 | 2005-03-02 | 2005-03-02 | 2005-03-02 | 2005-03-02 | 2005-03-02 | 2005-03-02 | 2005-03-02 | 2005-03-02 | 2005-03-02 | 2005-03-02 | 2005-03-02 | 2005-03-02 | 2005-03-02 | 2005-03-02 | 2005-03-02 | 2005-03-02 | 2005-03-02 | 2005-03-02 | 2005-03-02 | 2005-03-02 | 2005-03-02 | 2005-03-02 | 2005-03-02 | 2005-03-02 | 2005-03-02 | 2005-03-02 | 2005-03-02 | 2005-03-02 | 2005-03-02 | 2005-03-02 | 2005-03-02 | 2005-03-02 | 2005-03-02 | 2005-03-02 | 2005-03-02 | 2005-03-02 | 2005-03-02 | 2005-03-02 | 2005-03-02 | 2005-03-02 | 2005-03-02 | 2005-03-02 | 2005-03-02 | 2005-03-02 | 2005-03-02 | 2005-03-02 | 2005-03-02 | 2005-03-02 | 2005-03-02 | 2005-03-02 | 2005-03-02 | 2005-03-02 | 2005-03-02 | 2005-03-02 | 2005-03-02 | 2005-03-02 | 2005-03-02 | 2005-03-02 | 2005-03-02 | 2005-03-02 | 2005-03-02 | 2005-03-02 | 2005-03-02 | 2005-03-02 | 2005-03-02 | 2005-03-02 | 2005-03-02 | 2005-03-02 | 2005-03-02 | 2005-03-02 | 2005-03-02 | 2005-03-02 | 2005-03-02 | 2005-03-02 | 2005-03-02 | 2005-03-02 | 2005-03-02 | 2005-03-02 | 2005-03-02 | 2005-03-02 | 2005-03-02 | 2005-03-02 | 2005-03-02 | 2005-03-02 | 2005-03-02 | 2005-03-02 | 2005-03-02 | 2005-03-02 | 2005-03-02 | 2005-03-02 | 2005-03-02 | 2005-03-02 | 2005-03-02 | 2005-03-02 | 2005-03-02 | 2005-03-02 | 2005-03-02 | 2005-03-02 | 2005-03-02 | 2005-03-02 | 2005-03-02 | 2005-03-02 | 2005-03-02 | 2005-03-02 | 2005-03-02 | 2005-03-02 | 2005-03-02 | 2005-03-02 | 2005-03-02 | 2005-03-02 | 2005-03-02 | 2005-03-02 | 2005-03-02 | 2005-03-02 | 2005-03-02 | 2005-03-02 | 2005-03-02 | 2005-03-02 | 2005-03-02 | 2005-03-02 | 2005-03-02 | 2005-03-02 | 2005-03-02 | 2005-03-02 | 2005-03-02 | 2005-03-02 | 2005-03-02 | 2005-03-02 | 2005-03-02 | 2005-03-02 | 2005-03-02 | 2005-03-02 | 2005-03-02 | 2005-03-02 | 2005-03-02 | 2005-03-02 | 2005-03-02 | 2005-03-02 | 2005-03-02 | 2005-03-02 | 2005-03-02 | 2005-03-02 | 2005-03-02 | 2005-03-02 | 2005-03-02 | 2005-03-02 | 2005-03-02 | 2005-03-02 | 2005-03-02 | 2005-03-02 | 2005-03-02 | 2005-03-02 | 2005-03-02 | 2005-03-02 | 2005-03-02 | 2005-03-02 | 2005-03-02 | 2005-03-02 | 2005-03-02 | 2005-03-02 | 2005-03-02 | 2005-03-02 | 2005-03-02 | 2005-03-02 | 2005-03-02 | 2005-03-02 | 2005-03-02 | 2005-03-02 | 2005-03-02 | 2005-03-02 | 2005-03-02 | 2005-03-02 | 2005-03-02 | 2005-03-02 | 2005-03-02 | 2005-03-02 | 2005-03-02 | 2005-03-02 | 2005-03-02 | 2005-03-02 | 2005-03-02 | 2005-03-02 | 2005-03-02 | 2005-03-02 | 2005-03-02 | 2005-03-02 | 2005-03-02 | 2005-03-02 | 2005-03-02 | 2005-03-02 | 2005-03-02 | 2005-03-02 | 2005-03-02 | 2005-03-02 | 2005-03-02 | 2005-03-02 | 2005-03-02 | 2005-03-02 | 2005-03-02 | 2005-03-02 | 2005-03-02 | 2005-03-02 | 2005-03-02 | 2005-03-02 | 2005-03-02 | 2005-03-02 | 2005-03-02 | 2005-03-02 | 2005-03-02 | 2005-03-02 | 2005-03-02 | 2005-03-02 | 2005-03-02 | 2005-03-02 | 2005-03-02 | 2005-03-02 | 2005-03-02 | 2005-03-02 | 2005-03-02 | 2005-03-02 | 2005-03-02 | 2005-03-02 | 2005-03-02 | 2005-03-02 | 2005-03-02 | 2005-03-02 | 2005-03-02 | 2005-03-02 | 2005-03-02 | 2005-03-02 | 2005-03-02 | 2005-03-02 | 2005-03-02 | 2005-03-02 | 2005-03-02 | 2005-03-02 | 2005-03-02 | 2005-03-02 | 2005-03-02 | 2005-03-02 | 2005-03-02 | 2005-03-02 | 2005-03-02 | 2005-03-02 | 2005-03-02 | 2005-03-02 | 2005-03-02 | 2005-03-02 | 2005-03-02 | 2005-03-02 | 2005-03-02 | 2005-03-02 | 2005-03-02 | 2005-03-02 | 2005-03-02 | 2005-03-02 | 2005-03-02 | 2005-03-02 | 2005-03-02 | 2005-03-02 | 2005-03-02 | 2005-03-02 | 2005-03-02 | 2005-03-02 | 2005-03-02 | 2005-03-02 | 2005-03-02 | 2005-03-02 | 2005-03-02 | 2005-03-02 | 2005-03-02 | 2005-03-02 | 2005-03-02 | 2005-03-02 | 2005-03-02 | 2005-03-02 | 2005-03-02 | 2005-03-02 | 2005-03-02 | 2005-03-02 | 2005-03-02 | 2005-03-02 | 2005-03-02 | 2005-03-02 | 2005-03-02 | 2005-03-02 | 2005-03-02 | 2005-03-02 | 2005-03-02 | 2005-03-02 | 2005-03-02 | 2005-03-02 | 2005-03-02 | 2005-03-02 | 2005-03-02 | 2005-03-02 | 2005-03-02 | 2005-03-02 | 2005-03-02 | 2005-03-02 | 2005-03-02 | 2005-03-02 | 2005-03-02 | 2005-03-02 | 2005-03-02 | 2005-03-02 | 2005-03-02 | 2005-03-02 | 2005-03-02 | 2005-03-02 | 2005-03-02 | 2005-03-02 | 2005-03-02 | 2005-03-02 | 2005-03-02 | 2005-03-02 | 2005-03-02 | 2005-03-02 | 2005-03-02 | 2005-03-02 | 2005-03-02 | 2005-03-02 | 2005-03-02 | 2005-03-02 | 2005-03-02 | 2005-03-02 | 2005-03-02 | 2005-03-02 | 2005-03-02 | 2005-03-02 | 2005-03-02 | 2005-03-02 | 2005-03-02 | 2005-03-02 | 2005-03-02 | 2005-03-02 | 2005-03-02 | 2005-03-02 | 2005-03-02 | 2005-03-02 | 2005-03-02 | 2005-03-02 | 2005-03-02 | 2005-03-02 | 2005-03-02 | 2005-03-02 | 2005-03-02 | 2005-03-02 | 2005-03-02 | 2005-03-02 | 2005-03-02 | 2005-03-02 | 2005-03-02 | 2005-03-02 | 2005-03-02 | 2005-03-02 | 2005-03-02 | 2005-03-02 | 2005-03-02 | 2005-03-02 | 2005-03-02 | 2005-03-02 | 2005-03-02 | 2005-03-02 | 2005-03-02 | 2005-03-02 | 2005-03-02 | 2005-03-02 | 2005-03-02 | 2005-03-02 | 2005-03-02 | 2005-03-02 | 2005-03-02 | 2005-03-02 | 2005-03-02 | 2005-03-02 | 2005-03-02 | 2005-03-02 | 2005-03-02 | 2005-03-02 | 2005-03-02 | 2005-03-02 | 2005-03-02 | 2005-03-02 | 2005-03-02 | 2005-03-02 | 2005-03-02 | 2005-03-02 | 2005-03-02 | 2005-03-02 | 2005-03-02 | 2005-03-02 | 2005-03-02 | 2005-03-02 | 2005-03-02 | 2005-03-02 | 2005-03-02 | 2005-03-02 | 2005-03-02 | 2005-03-02 | 2005-03-02 | 2005-03-02 | 2005-03-02 | 2005-03-02 | 2005-03-02 | 2005-03-02 | 2005-03-02 | 2005-03-02 | 2005-03-02 | 2005-03-02 | 2005-03-02 | 2005-03-02 | 2005-03-02 | 2005-03-02 | 2005-03-02 | 2005-03-02 | 2005-03-02 | 2005-03-02 | 2005-03-02 | 2005-03-02 | 2005-03-02 | 2005-03-02 | 2005-03-02 | 2005-03-02 | 2005-03-02 | 2005-03-02 | 2005-03-02 | 2005-03-02 | 2005-03-02 | 2005-03-02 | 2005-03-02 | 2005-03-02 | 2005-03-02 | 2005-03-02 | 2005-03-02 | 2005-03-02 | 2005-03-02 | 2005-03-02 | 2005-03-02 | 2005-03-02 | 2005-03-02 | 2005-03-02 | 2005-03-02 | 2005-03-02 | 2005-03-02 | 2005-03-02 | 2005-03-02 | 2005-03-02 | 2005-03-02 | 2005-03-02 | 2005-03-02 | 2005-03-02 | 2005-03-02 | 2005-03-02 | 2005-03-02 | 2005-03-02 | 2005-03-02 | 2005-03-02 | 2005-03-02 | 2005-03-02 | 2005-03-02 | 2005-03-02 | 2005-03-02 | 2005-03-02 | 2005-03-02 | 2005-03-02 | 2005-03-02 | 2005-03-02 | 2005-03-02 | 2005-03-02 | 2005-03-02 | 2005-03-02 | 2005-03-02 | 2005-03-02 | 2005-03-02 | 2005-03-02 | 2005-03-02 | 2005-03-02 | 2005-03-02 | 2005-03-02 | 2005-03-02 | 2005-03-02 | 2005-03-02 | 2005-03-02 | 2005-03-02 | 2005-03-02 | 2005-03-02 | 2005-03-02 | 2005-03-02 | 2005-03-02 | 2005-03-02 | 2005-03-02 | 2005-03-02 | 2005-03-02 | 2005-03-02 | 2005-03-02 | 2005-03-02 | 2005-03-02 | 2005-03-02 | 2005-03-02 | 2005-03-02 | 2005-03-02 | 2005-03-02 | 2005-03-02 | 2005-03-02 | 2005-03-02 | 2005-03-02 | 2005-03-02 | 2005-03-02 | 2005-03-02 | 2005-03-02 | 2005-03-02 | 2005-03-02 | 2005-03-02 | 2005-03-02 | 2005-03-02 | 2005-03-02 | 2005-03-02 | 2005-03-02 | 2005-03-02 | 2005-03-02 | 2005-03-02 | 2005-03-02 | 2005-03-02 | 2005-03-02 | 2005-03-02 | 2005-03-02 | 2005-03-02 | 2005-03-02 | 2005-03-02 | 2005-03-02 | 2005-03-02 | 2005-03-02 | 2005-03-02 | 2005-03-02 | 2005-03-02 | 2005-03-02 | 2005-03-02 | 2005-03-02 | 2005-03-02 | 2005-03-02 | 2005-03-02 | 2005-03-02 | 2005-03-02 | 2005-03-02 | 2005-03-02 | 2005-03-02 | 2005-03-02 | 2005-03-02 | 2005-03-02 | 2005-03-02 | 2005-03-02 | 2005-03-02 | 2005-03-02 | 2005-03-02 | 2005-03-02 | 2005-03-02 | 2005-03-02 | 2005-03-02 | 2005-03-02 | 2005-03-02 | 2005-03-02 | 2005-03-02 | 2005-03-02 | 2005-03-02 | 2005-03-02 | 2005-03-02 | 2005-03-02 | 2005-03-02 | 2005-03-02 | 2005-03-02 | 2005-03-02 | 2005-03-02 | 2005-03-02 | 2005-03-02 | 2005-03-02 | 2005-03-02 | 2005-03-02 | 2005-03-02 | 2005-03-02 | 2005-03-02 | 2005-03-02 | 2005-03-02 | 2005-03-02 | 2005-03-02 | 2005-03-02 | 2005-03-02 | 2005-03-02 | 2005-03-02 | 2005-03-02 | 2005-03-02 | 2005-03-02 | 2005-03-02 | 2005-03-02 | 2005-03-02 | 2005-03-02 | 2005-03-02 | 2005-03-02 | 2005-03-02 | 2005-03-02 | 2005-03-02 | 2005-03-02 | 2005-03-02 | 2005-03-02 | 2005-03-02 | 2005-03-02 | 2005-03-02 | 2005-03-02 | 2005-03-02 | 2005-03-02 | 2005-03-02 | 2005-03-02 | 2005-03-02 | 2005-03-02 | 2005-03-02 | 2005-03-02 | 2005-03-02 | 2005-03-02 | 2005-03-02 | 2005-03-02 | 2005-03-02 | 2005-03-02 | 2005-03-02 | 2005-03-02 | 2005-03-02 | 2005-03-02 | 2005-03-02 | 2005-03-02 | 2005-03-02 | 2005-03-02 | 2005-03-02 | 2005-03-02 | 2005-03-02 | 2005-03-02 | 2005-03-02 | 2005-03-02 | 2005-03-02 | 2005-03-02 | 2005-03-02 | 2005-03-02 | 2005-03-02 | 2005-03-02 | 2005-03-02 | 2005-03-02 | 2005-03-02 | 2005-03-02 | 2005-03-02 | 2005-03-02 | 2005-03-02 | 2005-03-02 | 2005-03-02 | 2005-03-02 | 2005-03-02 | 2005-03-02 | 2005-03-02 | 2005-03-02 | 2005-03-02 | 2005-03-02 | 2005-03-02 | 2005-03-02 | 2005-03-02 | 2005-03-02 | 2005-03-02 | 2005-03-02 | 2005-03-02 | 2005-03-02 | 2005-03-02 | 2005-03-02 | 2005-03-02 | 2005-03-02 | 2005-03-02 | 2005-03-02 | 2005-03-02 | 2005-03-02 | 2005-03-02 | 2005-03-02 | 2005-03-02 | 2005-03-02 | 2005-03-02 | 2005-03-02 | 2005-03-02 | 2005-03-02 | 2005-03-02 | 2005-03-02 | 2005-03-02 | 2005-03-02 | 2005-03-02 | 2005-03-02 | 2005-03-02 | 2005-03-02 | 2005-03-02 | 2005-03-02 | 2005-03-02 | 2005-03-02 | 2005-03-02 | 2005-03-02 | 2005-03-02 | 2005-03-02 | 2005-03-02 | 2005-03-02 | 2005-03-02 | 2005-03-02 | 2005-03-02 | 2005-03-02 | 2005-03-02 | 2005-03-02 | 2005-03-02 | 2005-03-02 | 2005-03-02 | 2005-03-02 | 2005-03-02 | 2005-03-02 | 2005-03-02 | 2005-03-02 | 2005-03-02 | 2005-03-02 | 2005-03-02 | 2005-03-02 | 2005-03-02 | 2005-03-02 | 2005-03-02 | 2005-03-02 | 2005-03-02 | 2005-03-02 | 2005-03-02 | 2005-03-02 | 2005-03-02 | 2005-03-02 | 2005-03-02 | 2005-03-02 | 2005-03-02 | 2005-03-02 | 2005-03-02 | 2005-03-02 | 2005-03-02 | 2005-03-02 | 2005-03-02 | 2005-03-02 | 2005-03-02 | 2005-03-02 | 2005-03-02 | 2005-03-02 | 2005-03-02 | 2005-03-02 | 2005-03-02 | 2005-03-02 | 2005-03-02 | 2005-03-02 | 2005-03-02 | 2005-03-02 | 2005-03-02 | 2005-03-02 | 2005-03-02 | 2005-03-02 | 2005-03-02 | 2005-03-02 | 2005-03-02 | 2005-03-02 | 2005-03-02 | 2005-03-02 | 2005-03-02 | 2005-03-02 | 2005-03-02 | 2005-03-02 | 2005-03-02 | 2005-03-02 | 2005-03-02 | 2005-03-02 | 2005-03-02 | 2005-03-02 | 2005-03-02 | 2005-03-02 | 2005-03-02 | 2005-03-02 | 2005-03-02 | 2005-03-02 | 2005-03-02 | 2005-03-02 | 2005-03-02 | 2005-03-02 | 2005-03-02 | 2005-03-02 | 2005-03-02 | 2005-03-02 | 2005-03-02 | 2005-03-02 | 2005-03-02 | 2005-03-02 | 2005-03-02 | 2005-03-02 | 2005-03-02 | 2005-03-02 | 2005-03-02 | 2005-03-02 | 2005-03-02 | 2005-03-02 | 2005-03-02 | 2005-03-02 | 2005-03-02 | 2005-03-02 | 2005-03-02 | 2005-03-02 | 2005-03-02 | 2005-03-02 | 2005-03-02 | 2005-03-02 | 2005-03-02 | 2005-03-02 | 2005-03-02 | 2005-03-02 | 2005-03-02 | 2005-03-02 | 2005-03-02 | 2005-03-02 | 2005-03-02 | 2005-03-02 | 2005-03-02 | 2005-03-02 | 2005-03-02 | 2005-03-02 | 2005-03-02 | 2005-03-02 | 2005-03-02 | 2005-03-02 | 2005-03-02 | 2005-03-02 | 2005-03-02 | 2005-03-02 | 2005-03-02 | 2005-03-02 | 2005-03-02 | 2005-03-02 | 2005-03-02 | 2005-03-02 | 2005-03-02 | 2005-03-02 | 2005-03-02 | 2005-03-02 | 2005-03-02 | 2005-03-02 | 2005-03-02 | 2005-03-02 | 2005-03-02 | 2005-03-02 | 2005-03-02 | 2005-03-02 | 2005-03-02 | 2005-03-02 | 2005-03-02 | 2005-03-02 | 2005-03-02 | 2005-03-02 | 2005-03-02 | 2005-03-02 | 2005-03-02 | 2005-03-02 | 2005-03-02 | 2005-03-02 | 2005-03-02 | 2005-03-02 | 2005-03-02 | 2005-03-02 | 2005-03-02 | 2005-03-02 | 2005-03-02 | 2005-03-02 | 2005-03-02 | 2005-03-02 | 2005-03-02 | 2005-03-02 | 2005-03-02 | 2005-03-02 | 2005-03-02 | 2005-03-02 | 2005-03-02 | 2005-03-02 | 2005-03-02 | 2005-03-02 | 2005-03-02 | 2005-03-02 | 2005-03-02 | 2005-03-02 | 2005-03-02 | 2005-03-02 | 2005-03-02 | 2005-03-02 | 2005-03-02 | 2005-03-02 | 2005-03-02 | 2005-03-02 | 2005-03-02 | 2005-03-02 | 2005-03-02 | 2005-03-02 | 2005-03-02 | 2005-03-02 | 2005-03-02 | 2005-03-02 | 2005-03-02 | 2005-03-02 | 2005-03-02 | 2005-03-02 | 2005-03-02 | 2005-03-02 | 2005-03-02 | 2005-03-02 | 2005-03-02 | 2005-03-02 | 2005-03-02 | 2005-03-02 | 2005-03-02 | 2005-03-02 | 2005-03-02 | 2005-03-02 | 2005-03-02 | 2005-03-02 | 2005-03-02 | 2005-03-02 | 2005-03-02 | 2005-03-02 | 2005-03-02 | 2005-03-02 | 2005-03-02 | 2005-03-02 | 2005-03-02 | 2005-03-02 | 2005-03-02 | 2005-03-02 | 2005-03-02 | 2005-03-02 | 2005-03-02 | 2005-03-02 | 2005-03-02 | 2005-03-02 | 2005-03-02 | 2005-03-02 | 2005-03-02 | 2005-03-02 | 2005-03-02 | 2005-03-02 | 2005-03-02 | 2005-03-02 | 2005-03-02 | 2005-03-02 | 2005-03-02 | 2005-03-02 | 2005-03-02 | 2005-03-02 | 2005-03-02 | 2005-03-02 | 2005-03-02 | 2005-03-02 | 2005-03-02 | 2005-03-02 | 2005-03-02 | 2005-03-02 | 2005-03-02 | 2005-03-02 | 2005-03-02 | 2005-03-02 | 2005-03-02 | 2005-03-02 | 2005-03-02 | 2005-03-02 | 2005-03-02 | 2005-03-02 | 2005-03-02 | 2005-03-02 | 2005-03-02 | 2005-03-02 | 2005-03-02 | 2005-03-02 | 2005-03-02 | 2005-03-02 | 2005-03-02 | 2005-03-02 | 2005-03-02 | 2005-03-02 | 2005-03-02 | 2005-03-02 | 2005-03-02 | 2005-03-02 | 2005-03-02 | 2005-03-02 | 2005-03-02 | 2005-03-02 | 2005-03-02 | 2005-03-02 | 2005-03-02 | 2005-03-02 | 2005-03-02 | 2005-03-02 | 2005-03-02 | 2005-03-02 | 2005-03-02 | 2005-03-02 | 2005-03-02 | 2005-03-02 | 2005-03-02 | 2005-03-02 | 2005-03-02 | 2005-03-02 | 2005-03-02 | 2005-03-02 | 2005-03-02 | 2005-03-02 | 2005-03-02 | 2005-03-02 | 2005-03-02 | 2005-03-02 | 2005-03-02 | 2005-03-02 | 2005-03-02 | 2005-03-02 | 2005-03-02 | 2005-03-02 | 2005-03-02 | 2005-03-02 | 2005-03-02 | 2005-03-02 | 2005-03-02 | 2005-03-02 | 2005-03-02 | 2005-03-02 | 2005-03-02 | 2005-03-02 | 2005-03-02 | 2005-03-02 | 2005-03-02 | 2005-03-02 | 2005-03-02 | 2005-03-02 | 2005-03-02 | 2005-03-02 | 2005-03-02 | 2005-03-02 | 2005-03-02 | 2005-03-02 | 2005-03-02 | 2005-03-02 | 2005-03-02 | 2005-03-02 | 2005-03-02 | 2005-03-02 | 2005-03-02 | 2005-03-02 | 2005-03-02 | 2005-03-02 | 2005-03-02 | 2005-03-02 | 2005-03-02 | 2005-03-02 | 2005-03-02 | 2005-03-02 | 2005-03-02 | 2005-03-02 | 2005-03-02 | 2005-03-02 | 2005-03-02 | 2005-03-02 | 2005-03-02 | 2005-03-02 | 2005-03-02 | 2005-03-02 | 2005-03-02 | 2005-03-02 | 2005-03-02 | 2005-03-02 | 2005-03-02 | 2005-03-02 | 2005-03-02 | 2005-03-02 | 2005-03-02 | 2005-03-02 | 2005-03-02 | 2005-03-02 | 2005-03-02 | 2005-03-02 | 2005-03-02 | 2005-03-02 | 2005-03-02 | 2005-03-02 | 2005-03-02 | 2005-03-02 | 2005-03-02 | 2005-03-02 | 2005-03-02 | 2005-03-02 | 2005-03-02 | 2005-03-02 | 2005-03-02 | 2005-03-02 | 2005-03-02 | 2005-03-02 | 2005-03-02 | 2005-03-02 | 2005-03-02 | 2005-03-02 | 2005-03-02 | 2005-03-02 | 2005-03-02 | 2005-03-02 | 2005-03-02 | 2005-03-02 | 2005-03-02 | 2005-03-02 | 2005-03-02 | 2005-03-02 | 2005-03-02 | 2005-03-02 | 2005-03-02 | 2005-03-02 | 2005-03-02 | 2005-03-02 | 2005-03-02 | 2005-03-02 | 2005-03-02 | 2005-03-02 | 2005-03-02 | 2005-03-02 | 2005-03-02 | 2005-03-02 | 2005-03-02 | 2005-03-02 | 2005-03-02 | 2005-03-02 | 2005-03-02 | 2005-03-02 | 2005-03-02 | 2005-03-02 | 2005-03-02 | 2005-03-02 | 2005-03-02 | 2005-03-02 | 2005-03-02 | 2005-03-02 | 2005-03-02 | 2005-03-02 | 2005-03-02 | 2005-03-02 | 2005-03-02 | 2005-03-02 | 2005-03-02 | 2005-03-02 | 2005-03-02 | 2005-03-02 | 2005-03-02 | 2005-03-02 | 2005-03-02 | 2005-03-02 | 2005-03-02 | 2005-03-02 | 2005-03-02 | 2005-03-02 | 2005-03-02 | 2005-03-02 | 2005-03-02 | 2005-03-02 | 2005-03-02 | 2005-03-02 | 2005-03-02 | 2005-03-02 | 2005-03-02 | 2005-03-02 | 2005-03-02 | 2005-03-02 | 2005-03-02 | 2005-03-02 | 2005-03-02 | 2005-03-02 | 2005-03-02 | 2005-03-02 | 2005-03-02 | 2005-03-02 | 2005-03-02 | 2005-03-02 | 2005-03-02 | 2005-03-02 | 2005-03-02 | 2005-03-02 | 2005-03-02 | 2005-03-02 | 2005-03-02 | 2005-03-02 | 2005-03-02 | 2005-03-02 | 2005-03-02 | 2005-03-02 | 2005-03-02 | 2005-03-02 | 2005-03-02 | 2005-03-02 | 2005-03-02 | 2005-03-02 | 2005-03-02 | 2005-03-02 | 2005-03-02 | 2005-03-02 | 2005-03-02 | 2005-03-02 | 2005-03-02 | 2005-03-02 | 2005-03-02 | 2005-03-02 | 2005-03-02 | 2005-03-02 | 2005-03-02 | 2005-03-02 | 2005-03-02 | 2005-03-02 | 2005-03-02 | 2005-03-02 | 2005-03-02 | 2005-03-02 | 2005-03-02 | 2005-03-02 | 2005-03-02 | 2005-03-02 | 2005-03-02 | 2005-03-02 | 2005-03-02 | 2005-03-02 | 2005-03-02 | 2005-03-02 | 2005-03-02 | 2005-03-02 | 2005-03-02 | 2005-03-02 | 2005-03-02 | 2005-03-02 | 2005-03-02 | 2005-03-02 | 2005-03-02 | 2005-03-02 | 2005-03-02 | 2005-03-02 | 2005-03-02 | 2005-03-02 | 2005-03-02 | 2005-03-02 | 2005-03-02 | 2005-03-02 | 2005-03-02 | 2005-03-02 | 2005-03-02 | 2005-03-02 | 2005-03-02 | 2005-03-02 | 2005-03-02 | 2005-03-02 | 2005-03-02 | 2005-03-02 | 2005-03-02 | 2005-03-02 | 2005-03-02 | 2005-03-02 | 2005-03-02 | 2005-03-02 | 2005-03-02 | 2005-03-02 | 2005-03-02 | 2005-03-02 | 2005-03-02 | 2005-03-02 | 2005-03-02 | 2005-03-02 | 2005-03-02 | 2005-03-02 | 2005-03-02 | 2005-03-02 | 2005-03-02 | 2005-03-02 | 2005-03-02 | 2005-03-02 | 2005-03-02 | 2005-03-02 | 2005-03-02 | 2005-03-02 | 2005-03-02 | 2005-03-02 | 2005-03-02 | 2005-03-02 | 2005-03-02 | 2005-03-02 | 2005-03-02 | 2005-03-02 | 2005-03-02 | 2005-03-02 | 2005-03-02 | 2005-03-02 | 2005-03-02 | 2005-03-02 | 2005-03-02 | 2005-03-02 | 2005-03-02 | 2005-03-02 | 2005-03-02 | 2005-03-02 | 2005-03-02 | 2005-03-02 | 2005-03-02 | 2005-03-02 | 2005-03-02 | 2005-03-02 | 2005-03-02 | 2005-03-02 | 2005-03-02 | 2005-03-02 | 2005-03-02 | 2005-03-02 | 2005-03-02 | 2005-03-02 | 2005-03-02 | 2005-03-02 | 2005-03-02 | 2005-03-02 | 2005-03-02 | 2005-03-02 | 2005-03-02 | 2005-03-02 | 2005-03-02 | 2005-03-02 | 2005-03-02 | 2005-03-02 | 2005-03-02 | 2005-03-02 | 2005-03-02 | 2005-03-02 | 2005-03-02 | 2005-03-02 | 2005-03-02 | 2005-03-02 | 2005-03-02 | 2005-03-02 | 2005-03-02 | 2005-03-02 | 2005-03-02 | 2005-03-02 | 2005-03-02 | 2005-03-02 | 2005-03-02 | 2005-03-02 | 2005-03-02 | 2005-03-02 | 2005-03-02 | 2005-03-02 | 2005-03-02 | 2005-03-02 | 2005-03-02 | 2005-03-02 | 2005-03-02 | 2005-03-02 | 2005-03-02 | 2005-03-02 | 2005-03-02 | 2005-03-02 | 2005-03-02 | 2005-03-02 | 2005-03-02 | 2005-03-02 | 2005-03-02 | 2005-03-02 | 2005-03-02 | 2005-03-02 | 2005-03-02 | 2005-03-02 | 2005-03-02 | 2005-03-02 | 2005-03-02 | 2005-03-02 | 2005-03-02 | 2005-03-02 | 2005-03-02 | 2005-03-02 | 2005-03-02 | 2005-03-02 | 2005-03-02 | 2005-03-02 | 2005-03-02 | 2005-03-02 | 2005-03-02 | 2005-03-02 | 2005-03-02 | 2005-03-02 | 2005-03-02 | 2005-03-02 | 2005-03-02 | 2005-03-02 | 2005-03-02 | 2005-03-02 | 2005-03-02 | 2005-03-02 | 2005-03-02 | 2005-03-02 | 2005-03-02 | 2005-03-02 | 2005-03-02 | 2005-03-02 | 2005-03-02 | 2005-03-02 | 2005-03-02 | 2005-03-02 | 2005-03-02 | 2005-03-02 | 2005-03-02 | 2005-03-02 | 2005-03-02 | 2005-03-02 | 2005-03-02 | 2005-03-02 | 2005-03-02 | 2005-03-02 | 2005-03-02 | 2005-03-02 | 2005-03-02 | 2005-03-02 | 2005-03-02 | 2005-03-02 | 2005-03-02 | 2005-03-02 | 2005-03-02 | 2005-03-02 | 2005-03-02 | 2005-03-02 | 2005-03-02 | 2005-03-02 | 2005-03-02 | 2005-03-02 | 2005-03-02 | 2005-03-02 | 2005-03-02 | 2005-03-02 | 2005-03-02 | 2005-03-02 | 2005-03-02 | 2005-03-02 | 2005-03-02 | 2005-03-02 | 2005-03-02 | 2005-03-02 | 2005-03-02 | 2005-03-02 | 2005-03-02 | 2005-03-02 | 2005-03-02 | 2005-03-02 | 2005-03-02 | 2005-03-02 | 2005-03-02 | 2005-03-02 | 2005-03-02 | 2005-03-02 | 2005-03-02 | 2005-03-02 | 2005-03-02 | 2005-03-02 | 2005-03-02 | 2005-03-02 | 2005-03-02 | 2005-03-02 | 2005-03-02 | 2005-03-02 | 2005-03-02 | 2005-03-02 | 2005-03-02 | 2005-03-02 | 2005-03-02 | 2005-03-02 | 2005-03-02 | 2005-03-02 | 2005-03-02 | 2005-03-02 | 2005-03-02 | 2005-03-02 | 2005-03-02 | 2005-03-02 | 2005-03-02 | 2005-03-02 | 2005-03-02 | 2005-03-02 | 2005-03-02 | 2005-03-02 | 2005-03-02 | 2005-03-02 | 2005-03-02 | 2005-03-02 | 2005-03-02 | 2005-03-02 | 2005-03-02 | 2005-03-02 | 2005-03-02 | 2005-03-02 | 2005-03-02 | 2005-03-02 | 2005-03-02 | 2005-03-02 | 2005-03-02 | 2005-03-02 | 2005-03-02 | 2005-03-02 | 2005-03-02 | 2005-03-02 | 2005-03-02 | 2005-03-02 | 2005-03-02 | 2005-03-02 | 2005-03-02 | 2005-03-02 | 2005-03-02 | 2005-03-02 | 2005-03-02 | 2005-03-02 | 2005-03-02 | 2005-03-02 | 2005-03-02 | 2005-03-02 | 2005-03-02 | 2005-03-02 | 2005-03-02 | 2005-03-02 | 2005-03-02 | 2005-03-02 | 2005-03-02 | 2005-03-02 | 2005-03-02 | 2005-03-02 | 2005-03-02 | 2005-03-02 | 2005-03-02 | 2005-03-02 | 2005-03-02 | 2005-03-02 | 2005-03-02 | 2005-03-02 | 2005-03-02 | 2005-03-02 | 2005-03-02 | 2005-03-02 | 2005-03-02 | 2005-03-02 | 2005-03-02 | 2005-03-02 | 2005-03-02 | 2005-03-02 | 2005-03-02 | 2005-03-02 | 2005-03-02 | 2005-03-02 | 2005-03-02 | 2005-03-02 | 2005-03-02 | 2005-03-02 | 2005-03-02 | 2005-03-02 | 2005-03-02 | 2005-03-02 | 2005-03-02 | 2005-03-02 | 2005-03-02 | 2005-03-02 | 2005-03-02 | 2005-03-02 | 2005-03-02 | 2005-03-02 | 2005-03-02 | 2005-03-02 | 2005-03-02 | 2005-03-02 | 2005-03-02 | 2005-03-02 | 2005-03-02 | 2005-03-02 | 2005-03-02 | 2005-03-02 | 2005-03-02 | 2005-03-02 | 2005-03-02 | 2005-03-02 | 2005-03-02 | 2005-03-02 | 2005-03-02 | 2005-03-02 | 2005-03-02 | 2005-03-02 | 2005-03-02 | 2005-03-02 | 2005-03-02 | 2005-03-02 | 2005-03-02 | 2005-03-02 | 2005-03-02 | 2005-03-02 | 2005-03-02 | 2005-03-02 | 2005-03-02 | 2005-03-02 | 2005-03-02 | 2005-03-02 | 2005-03-02 | 2005-03-02 | 2005-03-02 | 2005-03-02 | 2005-03-02 | 2005-03-02 | 2005-03-02 | 2005-03-02 | 2005-03-02 | 2005-03-02 | 2005-03-02 | 2005-03-02 | 2005-03-02 | 2005-03-02 | 2005-03-02 | 2005-03-02 | 2005-03-02 | 2005-03-02 | 2005-03-02 | 2005-03-02 | 2005-03-02 | 2005-03-02 | 2005-03-02 | 2005-03-02 | 2005-03-02 | 2005-03-02 | 2005-03-02 | 2005-03-02 | 2005-03-02 | 2005-03-02 | 2005-03-02 | 2005-03-02 | 2005-03-02 | 2005-03-02 | 2005-03-02 | 2005-03-02 | 2005-03-02 | 2005-03-02 | 2005-03-02 | 2005-03-02 | 2005-03-02 | 2005-03-02 | 2005-03-02 | 2005-03-02 | 2005-03-02 | 2005-03-02 | 2005-03-02 | 2005-03-02 | 2005-03-02 | 2005-03-02 | 2005-03-02 | 2005-03-02 | 2005-03-02 | 2005-03-02 | 2005-03-02 | 2005-03-02 | 2005-03-02 | 2005-03-02 | 2005-03-02 | 2005-03-02 | 2005-03-02 | 2005-03-02 | 2005-03-02 | 2005-03-02 | 2005-03-02 | 2005-03-02 | 2005-03-02 | 2005-03-02 | 2005-03-02 | 2005-03-02 | 2005-03-02 | 2005-03-02 | 2005-03-02 | 2005-03-02 | 2005-03-02 | 2005-03-02 | 2005-03-02 | 2005-03-02 | 2005-03-02 | 2005-03-02 | 2005-03-02 | 2005-03-02 | 2005-03-02 | 2005-03-02 | 2005-03-02 | 2005-03-02 | 2005-03-02 | 2005-03-02 | 2005-03-02 | 2005-03-02 | 2005-03-02 | 2005-03-02 | 2005-03-02 | 2005-03-02 | 2005-03-02 | 2005-03-02 | 2005-03-02 | 2005-03-02 | 2005-03-02 | 2005-03-02 | 2005-03-02 | 2005-03-02 | 2005-03-02 | 2005-03-02 | 2005-03-02 | 2005-03-02 | 2005-03-02 | 2005-03-02 | 2005-03-02 | 2005-03-02 | 2005-03-02 | 2005-03-02 | 2005-03-02 | 2005-03-02 | 2005-03-02 | 2005-03-02 | 2005-03-02 | 2005-03-02 | 2005-03-02 | 2005-03-02 | 2005-03-02 | 2005-03-02 | 2005-03-02 | 2005-03-02 | 2005-03-02 | 2005-03-02 | 2005-03-02 | 2005-03-02 | 2005-03-02 | 2005-03-02 | 2005-03-02 | 2005-03-02 | 2005-03-02 | 2005-03-02 | 2005-03-02 | 2005-03-02 | 2005-03-02 | 2005-03-02 | 2005-03-02 | 2005-03-02 | 2005-03-02 | 2005-03-02 | 2005-03-02 | 2005-03-02 | 2005-03-02 | 2005-03-02 | 2005-03-02 | 2005-03-02 | 2005-03-02 | 2005-03-02 | 2005-03-02 | 2005-03-02 | 2005-03-02 | 2005-03-02 | 2005-03-02 | 2005-03-02 | 2005-03-02 | 2005-03-02 | 2005-03-02 | 2005-03-02 | 2005-03-02 | 2005-03-02 | 2005-03-02 | 2005-03-02 | 2005-03-02 | 2005-03-02 | 2005-03-02 | 2005-03-02 | 2005-03-02 | 2005-03-02 | 2005-03-02 | 2005-03-02 | 2005-03-02 | 2005-03-02 | 2005-03-02 | 2005-03-02 | 2005-03-02 | 2005-03-02 | 2005-03-02 | 2005-03-02 | 2005-03-02 | 2005-03-02 | 2005-03-02 | 2005-03-02 | 2005-03-02 | 2005-03-02 | 2005-03-02 | 2005-03-02 | 2005-03-02 | 2005-03-02 | 2005-03-02 | 2005-03-02 | 2005-03-02 | 2005-03-02 | 2005-03-02 | 2005-03-02 | 2005-03-02 | 2005-03-02 | 2005-03-02 | 2005-03-02 | 2005-03-02 | 2005-03-02 | 2005-03-02 | 2005-03-02 | 2005-03-02 | 2005-03-02 | 2005-03-02 | 2005-03-02 | 2005-03-02 | 2005-03-02 | 2005-03-02 | 2005-03-02 | 2005-03-02 | 2005-03-02 | 2005-03-02 | 2005-03-02 | 2005-03-02 | 2005-03-02 | 2005-03-02 | 2005-03-02 | 2005-03-02 | 2005-03-02 | 2005-03-02 | 2005-03-02 | 2005-03-02 | 2005-03-02 | 2005-03-02 | 2005-03-02 | 2005-03-02 | 2005-03-02 | 2005-03-02 | 2005-03-02 | 2005-03-02 | 2005-03-02 | 2005-03-02 | 2005-03-02 | 2005-03-02 | 2005-03-02 | 2005-03-02 | 2005-03-02 | 2005-03-02 | 2005-03-02 | 2005-03-02 | 2005-03-02 | 2005-03-02 | 2005-03-02 | 2005-03-02 | 2005-03-02 | 2005-03-02 | 2005-03-02 | 2005-03-02 | 2005-03-02 | 2005-03-02 | 2005-03-02 | 2005-03-02 | 2005-03-02 | 2005-03-02 | 2005-03-02 | 2005-03-02 | 2005-03-02 | 2005-03-02 | 2005-03-02 | 2005-03-02 | 2005-03-02 | 2005-03-02 | 2005-03-02 | 2005-03-02 | 2005-03-02 | 2005-03-02 | 2005-03-02 | 2005-03-02 | 2005-03-02 | 2005-03-02 | 2005-03-02 | 2005-03-02 | 2005-03-02 | 2005-03-02 | 2005-03-02 | 2005-03-02 | 2005-03-02 | 2005-03-02 | 2005-03-02 | 2005-03-02 | 2005-03-02 | 2005-03-02 | 2005-03-02 | 2005-03-02 | 2005-03-02 | 2005-03-02 | 2005-03-02 | 2005-03-02 | 2005-03-02 | 2005-03-02 | 2005-03-02 | 2005-03-02 | 2005-03-02 | 2005-03-02 | 2005-03-02 | 2005-03-02 | 2005-03-02 | 2005-03-02 | 2005-03-02 | 2005-03-02 | 2005-03-02 | 2005-03-02 | 2005-03-02 | 2005-03-02 | 2005-03-02 | 2005-03-02 | 2005-03-02 | 2005-03-02 | 2005-03-02 | 2005-03-02 | 2005-03-02 | 2005-03-02 | 2005-03-02 | 2005-03-02 | 2005-03-02 | 2005-03-02 | 2005-03-02 | 2005-03-02 | 2005-03-02 | 2005-03-02 | 2005-03-02 | 2005-03-02 | 2005-03-02 | 2005-03-02 | 2005-03-02 | 2005-03-02 | 2005-03-02 | 2005-03-02 | 2005-03-02 | 2005-03-02 | 2005-03-02 | 2005-03-02 | 2005-03-02 | 2005-03-02 | 2005-03-02 | 2005-03-02 | 2005-03-02 | 2005-03-02 | 2005-03-02 | 2005-03-02 | 2005-03-02 | 2005-03-02 | 2005-03-02 | 2005-03-02 | 2005-03-02 | 2005-03-02 | 2005-03-02 | 2005-03-02 | 2005-03-02 | 2005-03-02 | 2005-03-02 | 2005-03-02 | 2005-03-02 | 2005-03-02 | 2005-03-02 | 2005-03-02 | 2005-03-02 | 2005-03-02 | 2005-03-02 | 2005-03-02 | 2005-03-02 | 2005-03-02 | 2005-03-02 | 2005-03-02 | 2005-03-02 | 2005-03-02 | 2005-03-02 | 2005-03-02 | 2005-03-02 | 2005-03-02 | 2005-03-02 | 2005-03-02 | 2005-03-02 | 2005-03-02 | 2005-03-02 | 2005-03-02 | 2005-03-02 | 2005-03-02 | 2005-03-02 | 2005-03-02 | 2005-03-02 | 2005-03-02 | 2005-03-02 | 2005-03-02 | 2005-03-02 | 2005-03-02 | 2005-03-02 | 2005-03-02 | 2005-03-02 | 2005-03-02 | 2005-03-02 | 2005-03-02 | 2005-03-02 | 2005-03-02 | 2005-03-02 | 2005-03-02 | 2005-03-02 | 2005-03-02 | 2005-03-02 | 2005-03-02 | 2005-03-02 | 2005-03-02 | 2005-03-02 | 2005-03-02 | 2005-03-02 | 2005-03-02 | 2005-03-02 | 2005-03-02 | 2005-03-02 | 2005-03-02 | 2005-03-02 | 2005-03-02 | 2005-03-02 | 2005-03-02 | 2005-03-02 | 2005-03-02 | 2005-03-02 | 2005-03-02 | 2005-03-02 | 2005-03-02 | 2005-03-02 | 2005-03-02 | 2005-03-02 | 2005-03-02 | 2005-03-02 | 2005-03-02 | 2005-03-02 | 2005-03-02 | 2005-03-02 | 2005-03-02 | 2005-03-02 | 2005-03-02 | 2005-03-02 | 2005-03-02 | 2005-03-02 | 2005-03-02 | 2005-03-02 | 2005-03-02 | 2005-03-02 | 2005-03-02 | 2005-03-02 | 2005-03-02 | 2005-03-02 | 2005-03-02 | 2005-03-02 | 2005-03-02 | 2005-03-02 | 2005-03-02 | 2005-03-02 | 2005-03-02 | 2005-03-02 | 2005-03-02 | 2005-03-02 | 2005-03-02 | 2005-03-02 | 2005-03-02 | 2005-03-02 | 2005-03-02 | 2005-03-02 | 2005-03-02 | 2005-03-02 | 2005-03-02 | 2005-03-02 | 2005-03-02 | 2005-03-02 | 2005-03-02 | 2005-03-02 | 2005-03-02 | 2005-03-02 | 2005-03-02 | 2005-03-02 | 2005-03-02 | 2005-03-02 | 2005-03-02 | 2005-03-02 | 2005-03-02 | 2005-03-02 | 2005-03-02 | 2005-03-02 | 2005-03-02 | 2005-03-02 | 2005-03-02 | 2005-03-02 | 2005-03-02 | 2005-03-02 | 2005-03-02 | 2005-03-02 | 2005-03-02 | 2005-03-02 | 2005-03-02 | 2005-03-02 | 2005-03-02 | 2005-03-02 | 2005-03-02 | 2005-03-02 | 2005-03-02 | 2005-03-02 | 2005-03-02 | 2005-03-02 | 2005-03-02 | 2005-03-02 | 2005-03-02 | 2005-03-02 | 2005-03-02 | 2005-03-02 | 2005-03-02 | 2005-03-02 | 2005-03-02 | 2005-03-02 | 2005-03-02 | 2005-03-02 | 2005-03-02 | 2005-03-02 | 2005-03-02 | 2005-03-02 | 2005-03-02 | 2005-03-02 | 2005-03-02 | 2005-03-02 | 2005-03-02 | 2005-03-02 | 2005-03-02 | 2005-03-02 | 2005-03-02 | 2005-03-02 | 2005-03-02 | 2005-03-02 | 2005-03-02 | 2005-03-02 | 2005-03-02 | 2005-03-02 | 2005-03-02 | 2005-03-02 | 2005-03-02 | 2005-03-02 | 2005-03-02 | 2005-03-02 | 2005-03-02 | 2005-03-02 | 2005-03-02 | 2005-03-02 | 2005-03-02 | 2005-03-02 | 2005-03-02 | 2005-03-02 | 2005-03-02 | 2005-03-02 | 2005-03-02 | 2005-03-02 | 2005-03-02 | 2005-03-02 | 2005-03-02 | 2005-03-02 | 2005-03-02 | 2005-03-02 | 2005-03-02 | 2005-03-02 | 2005-03-02 | 2005-03-02 | 2005-03-02 | 2005-03-02 | 2005-03-02 | 2005-03-02 | 2005-03-02 | 2005-03-02 | 2005-03-02 | 2005-03-02 | 2005-03-02 | 2005-03-02 | 2005-03-02 | 2005-03-02 | 2005-03-02 | 2005-03-02 | 2005-03-02 | 2005-03-02 | 2005-03-02 | 2005-03-02 | 2005-03-02 | 2005-03-02 | 2005-03-02 | 2005-03-02 | 2005-03-02 | 2005-03-02 | 2005-03-02 | 2005-03-02 | 2005-03-02 | 2005-03-02 | 2005-03-02 | 2005-03-02 | 2005-03-02 | 2005-03-02 | 2005-03-02 | 2005-03-02 | 2005-03-02 | 2005-03-02 | 2005-03-02 | 2005-03-02 | 2005-03-02 | 2005-03-02 | 2005-03-02 | 2005-03-02 | 2005-03-02 | 2005-03-02 | 2005-03-02 | 2005-03-02 | 2005-03-02 | 2005-03-02 | 2005-03-02 | 2005-03-02 | 2005-03-02 | 2005-03-02 | 2005-03-02 | 2005-03-02 | 2005-03-02 | 2005-03-02 | 2005-03-02 | 2005-03-02 | 2005-03-02 | 2005-03-02 | 2005-03-02 | 2005-03-02 | 2005-03-02 | 2005-03-02 | 2005-03-02 | 2005-03-02 | 2005-03-02 | 2005-03-02 | 2005-03-02 | 2005-03-02 | 2005-03-02 | 2005-03-02 | 2005-03-02 | 2005-03-02 | 2005-03-02 | 2005-03-02 | 2005-03-02 | 2005-03-02 | 2005-03-02 | 2005-03-02 | 2005-03-02 | 2005-03-02 | 2005-03-02 | 2005-03-02 | 2005-03-02 | 2005-03-02 | 2005-03-02 | 2005-03-02 | 2005-03-02 | 2005-03-02 | 2005-03-02 | 2005-03-02 | 2005-03-02 | 2005-03-02 | 2005-03-02 | 2005-03-02 | 2005-03-02 | 2005-03-02 | 2005-03-02 | 2005-03-02 | 2005-03-02 | 2005-03-02 | 2005-03-02 | 2005-03-02 | 2005-03-02 | 2005-03-02 | 2005-03-02 | 2005-03-02 | 2005-03-02 | 2005-03-02 | 2005-03-02 | 2005-03-02 | 2005-03-02 | 2005-03-02 | 2005-03-02 | 2005-03-02 | 2005-03-02 | 2005-03-02 | 2005-03-02 | 2005-03-02 | 2005-03-02 | 2005-03-02 | 2005-03-02 | 2005-03-02 | 2005-03-02 | 2005-03-02 | 2005-03-02 | 2005-03-02 | 2005-03-02 | 2005-03-02 | 2005-03-02 | 2005-03-02 | 2005-03-02 | 2005-03-02 | 2005-03-02 | 2005-03-02 | 2005-03-02 | 2005-03-02 | 2005-03-02 | 2005-03-02 | 2005-03-02 | 2005-03-02 | 2005-03-02 | 2005-03-02 | 2005-03-02 | 2005-03-02 | 2005-03-02 | 2005-03-02 | 2005-03-02 | 2005-03-02 | 2005-03-02 | 2005-03-02 | 2005-03-02 | 2005-03-02 | 2005-03-02 | 2005-03-02 | 2005-03-02 | 2005-03-02 | 2005-03-02 | 2005-03-02 | 2005-03-02 | 2005-03-02 | 2005-03-02 | 2005-03-02 | 2005-03-02 | 2005-03-02 | 2005-03-02 | 2005-03-02 | 2005-03-02 | 2005-03-02 | 2005-03-02 | 2005-03-02 | 2005-03-02 | 2005-03-02 | 2005-03-02 | 2005-03-02 | 2005-03-02 | 2005-03-02 | 2005-03-02 | 2005-03-02 | 2005-03-02 | 2005-03-02 | 2005-03-02 | 2005-03-02 | 2005-03-02 | 2005-03-02 | 2005-03-02 | 2005-03-02 | 2005-03-02 | 2005-03-02 | 2005-03-02 | 2005-03-02 | 2005-03-02 | 2005-03-02 | 2005-03-02 | 2005-03-02 | 2005-03-02 | 2005-03-02 | 2005-03-02 | 2005-03-02 | 2005-03-02 | 2005-03-02 | 2005-03-02 | 2005-03-02 | 2005-03-02 | 2005-03-02 | 2005-03-02 | 2005-03-02 | 2005-03-02 | 2005-03-02 | 2005-03-02 | 2005-03-02 | 2005-03-02 | 2005-03-02 | 2005-03-02 | 2005-03-02 | 2005-03-02 | 2005-03-02 | 2005-03-02 | 2005-03-02 | 2005-03-02 | 2005-03-02 | 2005-03-02 | 2005-03-02 | 2005-03-02 | 2005-03-02 | 2005-03-02 | 2005-03-02 | 2005-03-02 | 2005-03-02 | 2005-03-02 | 2005-03-02 | 2005-03-02 | 2005-03-02 | 2005-03-02 | 2005-03-02 | 2005-03-02 | 2005-03-02 | 2005-03-02 | 2005-03-02 | 2005-03-02 | 2005-03-02 | 2005-03-02 | 2005-03-02 | 2005-03-02 | 2005-03-02 | 2005-03-02 | 2005-03-02 | 2005-03-02 | 2005-03-02 | 2005-03-02 | 2005-03-02 | 2005-03-02 | 2005-03-02 | 2005-03-02 | 2005-03-02 | 2005-03-02 | 2005-03-02 | 2005-03-02 | 2005-03-02 | 2005-03-02 | 2005-03-02 | 2005-03-02 | 2005-03-02 | 2005-03-02 | 2005-03-02 | 2005-03-02 | 2005-03-02 | 2005-03-02 | 2005-03-02 | 2005-03-02 | 2005-03-02 | 2005-03-02 | 2005-03-02 | 2005-03-02 | 2005-03-02 | 2005-03-02 | 2005-03-02 | 2005-03-02 | 2005-03-02 | 2005-03-02 | 2005-03-02 | 2005-03-02 | 2005-03-02 | 2005-03-02 | 2005-03-02 | 2005-03-02 | 2005-03-02 | 2005-03-02 | 2005-03-02 | 2005-03-02 | 2005-03-02 | 2005-03-02 | 2005-03-02 | 2005-03-02 | 2005-03-02 | 2005-03-02 | 2005-03-02 | 2005-03-02 | 2005-03-02 | 2005-03-02 | 2005-03-02 | 2005-03-02 | 2005-03-02 | 2005-03-02 | 2005-03-02 | 2005-03-02 | 2005-03-02 | 2005-03-02 | 2005-03-02 | 2005-03-02 | 2005-03-02 | 2005-03-02 | 2005-03-02 | 2005-03-02 | 2005-03-02 | 2005-03-02 | 2005-03-02 | 2005-03-02 | 2005-03-02 | 2005-03-02 | 2005-03-02 | 2005-03-02 | 2005-03-02 | 2005-03-02 | 2005-03-02 | 2005-03-02 | 2005-03-02 | 2005-03-02 | 2005-03-02 | 2005-03-02 | 2005-03-02 | 2005-03-02 | 2005-03-02 | 2005-03-02 | 2005-03-02 | 2005-03-02 | 2005-03-02 | 2005-03-02 | 2005-03-02 | 2005-03-02 | 2005-03-02 | 2005-03-02 | 2005-03-02 | 2005-03-02 | 2005-03-02 | 2005-03-02 | 2005-03-02 | 2005-03-02 | 2005-03-02 | 2005-03-02 | 2005-03-02 | 2005-03-02 | 2005-03-02 | 2005-03-02 | 2005-03-02 | 2005-03-02 | 2005-03-02 | 2005-03-02 | 2005-03-02 | 2005-03-02 | 2005-03-02 | 2005-03-02 | 2005-03-02 | 2005-03-02 | 2005-03-02 | 2005-03-02 | 2005-03-02 | 2005-03-02 | 2005-03-02 | 2005-03-02 | 2005-03-02 | 2005-03-02 | 2005-03-02 | 2005-03-02 | 2005-03-02 | 2005-03-02 | 2005-03-02 | 2005-03-02 | 2005-03-02 | 2005-03-02 | 2005-03-02 | 2005-03-02 | 2005-03-02 | 2005-03-02 | 2005-03-02 | 2005-03-02 | 2005-03-02 | 2005-03-02 | 2005-03-02 | 2005-03-02 | 2005-03-02 | 2005-03-02 | 2005-03-02 | 2005-03-02 | 2005-03-02 | 2005-03-02 | 2005-03-02 | 2005-03-02 | 2005-03-02 | 2005-03-02 | 2005-03-02 | 2005-03-02 | 2005-03-02 | 2005-03-02 | 2005-03-02 | 2005-03-02 | 2005-03-02 | 2005-03-02 | 2005-03-02 | 2005-03-02 | 2005-03-02 | 2005-03-02 | 2005-03-02 | 2005-03-02 | 2005-03-02 | 2005-03-02 | 2005-03-02 | 2005-03-02 | 2005-03-02 | 2005-03-02 | 2005-03-02 | 2005-03-02 | 2005-03-02 | 2005-03-02 | 2005-03-02 | 2005-03-02 | 2005-03-02 | 2005-03-02 | 2005-03-02 | 2005-03-02 | 2005-03-02 | 2005-03-02 | 2005-03-02 | 2005-03-02 | 2005-03-02 | 2005-03-02 | 2005-03-02 | 2005-03-02 | 2005-03-02 | 2005-03-02 | 2005-03-02 | 2005-03-02 | 2005-03-02 | 2005-03-02 | 2005-03-02 | 2005-03-02 | 2005-03-02 | 2005-03-02 | 2005-03-02 | 2005-03-02 | 2005-03-02 | 2005-03-02 | 2005-03-02 | 2005-03-02 | 2005-03-02 | 2005-03-02 | 2005-03-02 | 2005-03-02 | 2005-03-02 | 2005-03-02 | 2005-03-02 | 2005-03-02 | 2005-03-02 | 2005-03-02 | 2005-03-02 | 2005-03-02 | 2005-03-02 | 2005-03-02 | 2005-03-02 | 2005-03-02 | 2005-03-02 | 2005-03-02 | 2005-03-02 | 2005-03-02 | 2005-03-02 | 2005-03-02 | 2005-03-02 | 2005-03-02 | 2005-03-02 | 2005-03-02 | 2005-03-02 | 2005-03-02 | 2005-03-02 | 2005-03-02 | 2005-03-02 | 2005-03-02 | 2005-03-02 | 2005-03-02 | 2005-03-02 | 2005-03-02 | 2005-03-02 | 2005-03-02 | 2005-03-02 | 2005-03-02 | 2005-03-02 | 2005-03-02 | 2005-03-02 | 2005-03-02 | 2005-03-02 | 2005-03-02 | 2005-03-02 | 2005-03-02 | 2005-03-02 | 2005-03-02 | 2005-03-02 | 2005-03-02 | 2005-03-02 | 2005-03-02 | 2005-03-02 | 2005-03-02 | 2005-03-02 | 2005-03-02 | 2005-03-02 | 2005-03-02 | 2005-03-02 | 2005-03-02 | 2005-03-02 | 2005-03-02 | 2005-03-02 | 2005-03-02 | 2005-03-02 | 2005-03-02 | 2005-03-02 | 2005-03-02 | 2005-03-02 | 2005-03-02 | 2005-03-02 | 2005-03-02 | 2005-03-02 | 2005-03-02 | 2005-03-02 | 2005-03-02 | 2005-03-02 | 2005-03-02 | 2005-03-02 | 2005-03-02 | 2005-03-02 | 2005-03-02 | 2005-03-02 | 2005-03-02 | 2005-03-02 | 2005-03-02 | 2005-03-02 | 2005-03-02 | 2005-03-02 | 2005-03-02 | 2005-03-02 | 2005-03-02 | 2005-03-02 | 2005-03-02 | 2005-03-02 | 2005-03-02 | 2005-03-02 | 2005-03-02 | 2005-03-02 | 2005-03-02 | 2005-03-02 | 2005-03-02 | 2005-03-02 | 2005-03-02 | 2005-03-02 | 2005-03-02 | 2005-03-02 | 2005-03-02 | 2005-03-02 | 2005-03-02 | 2005-03-02 | 2005-03-02 | 2005-03-02 | 2005-03-02 | 2005-03-02 | 2005-03-02 | 2005-03-02 | 2005-03-02 | 2005-03-02 | 2005-03-02 | 2005-03-02 | 2005-03-02 | 2005-03-02 | 2005-03-02 | 2005-03-02 | 2005-03-02 | 2005-03-02 | 2005-03-02 | 2005-03-02 | 2005-03-02 | 2005-03-02 | 2005-03-02 | 2005-03-02 | 2005-03-02 | 2005-03-02 | 2005-03-02 | 2005-03-02 | 2005-03-02 | 2005-03-02 | 2005-03-02 | 2005-03-02 | 2005-03-02 | 2005-03-02 | 2005-03-02 | 2005-03-02 | 2005-03-02 | 2005-03-02 | 2005-03-02 | 2005-03-02 | 2005-03-02 | 2005-03-02 | 2005-03-02 | 2005-03-02 | 2005-03-02 | 2005-03-02 | 2005-03-02 | 2005-03-02 | 2005-03-02 | 2005-03-02 | 2005-03-02 | 2005-03-02 | 2005-03-02 | 2005-03-02 | 2005-03-02 | 2005-03-02 | 2005-03-02 | 2005-03-02 | 2005-03-02 | 2005-03-02 | 2005-03-02 | 2005-03-02 | 2005-03-02 | 2005-03-02 | 2005-03-02 | 2005-03-02 | 2005-03-02 | 2005-03-02 | 2005-03-02 | 2005-03-02 | 2005-03-02 | 2005-03-02 | 2005-03-02 | 2005-03-02 | 2005-03-02 | 2005-03-02 | 2005-03-02 | 2005-03-02 | 2005-03-02 | 2005-03-02 | 2005-03-02 | 2005-03-02 | 2005-03-02 | 2005-03-02 | 2005-03-02 | 2005-03-02 | 2005-03-02 | 2005-03-02 | 2005-03-02 | 2005-03-02 | 2005-03-02 | 2005-03-02 | 2005-03-02 | 2005-03-02 | 2005-03-02 | 2005-03-02 | 2005-03-02 | 2005-03-02 | 2005-03-02 | 2005-03-02 | 2005-03-02 | 2005-03-02 | 2005-03-02 | 2005-03-02 | 2005-03-02 | 2005-03-02 | 2005-03-02 | 2005-03-02 | 2005-03-02 | 2005-03-02 | 2005-03-02 | 2005-03-02 | 2005-03-02 | 2005-03-02 | 2005-03-02 | 2005-03-02 | 2005-03-02 | 2005-03-02 | 2005-03-02 | 2005-03-02 | 2005-03-02 | 2005-03-02 | 2005-03-02 | 2005-03-02 | 2005-03-02 | 2005-03-02 | 2005-03-02 | 2005-03-02 | 2005-03-02 | 2005-03-02 | 2005-03-02 | 2005-03-02 | 2005-03-02 | 2005-03-02 | 2005-03-02 | 2005-03-02 | 2005-03-02 | 2005-03-02 | 2005-03-02 | 2005-03-02 | 2005-03-02 | 2005-03-02 | 2005-03-02 | 2005-03-02 | 2005-03-02 | 2005-03-02 | 2005-03-02 | 2005-03-02 | 2005-03-02 | 2005-03-02 | 2005-03-02 | 2005-03-02 | 2005-03-02 | 2005-03-02 | 2005-03-02 | 2005-03-02 | 2005-03-02 | 2005-03-02 | 2005-03-02 | 2005-03-02 | 2005-03-02 | 2005-03-02 | 2005-03-02 | 2005-03-02 | 2005-03-02 | 2005-03-02 | 2005-03-02 | 2005-03-02 | 2005-03-02 | 2005-03-02 | 2005-03-02 | 2005-03-02 | 2005-03-02 | 2005-03-02 | 2005-03-02 | 2005-03-02 | 2005-03-02 | 2005-03-02 | 2005-03-02 | 2005-03-02 | 2005-03-02 | 2005-03-02 | 2005-03-02 | 2005-03-02 | 2005-03-02 | 2005-03-02 | 2005-03-02 | 2005-03-02 | 2005-03-02 | 2005-03-02 | 2005-03-02 | 2005-03-02 | 2005-03-02 | 2005-03-02 | 2005-03-02 | 2005-03-02 | 2005-03-02 | 2005-03-02 | 2005-03-02 | 2005-03-02 | 2005-03-02 | 2005-03-02 | 2005-03-02 | 2005-03-02 | 2005-03-02 | 2005-03-02 | 2005-03-02 | 2005-03-02 | 2005-03-02 | 2005-03-02 | 2005-03-02 | 2005-03-02 | 2005-03-02 | 2005-03-02 | 2005-03-02 | 2005-03-02 | 2005-03-02 | 2005-03-02 | 2005-03-02 | 2005-03-02 | 2005-03-02 | 2005-03-02 | 2005-03-02 | 2005-03-02 | 2005-03-02 | 2005-03-02 | 2005-03-02 | 2005-03-02 | 2005-03-02 | 2005-03-02 | 2005-03-02 | 2005-03-02 | 2005-03-02 | 2005-03-02 | 2005-03-02 | 2005-03-02 | 2005-03-02 | 2005-03-02 | 2005-03-02 | 2005-03-02 | 2005-03-02 | 2005-03-02 | 2005-03-02 | 2005-03-02 | 2005-03-02 | 2005-03-02 | 2005-03-02 | 2005-03-02 | 2005-03-02 | 2005-03-02 | 2005-03-02 | 2005-03-02 | 2005-03-02 | 2005-03-02 | 2005-03-02 | 2005-03-02 | 2005-03-02 | 2005-03-02 | 2005-03-02 | 2005-03-02 | 2005-03-02 | 2005-03-02 | 2005-03-02 | 2005-03-02 | 2005-03-02 | 2005-03-02 | 2005-03-02 | 2005-03-02 | 2005-03-02 | 2005-03-02 | 2005-03-02 | 2005-03-02 | 2005-03-02 | 2005-03-02 | 2005-03-02 | 2005-03-02 | 2005-03-02 | 2005-03-02 | 2005-03-02 | 2005-03-02 | 2005-03-02 | 2005-03-02 | 2005-03-02 | 2005-03-02 | 2005-03-02 | 2005-03-02 | 2005-03-02 | 2005-03-02 | 2005-03-02 | 2005-03-02 | 2005-03-02 | 2005-03-02 | 2005-03-02 | 2005-03-02 | 2005-03-02 | 2005-03-02 | 2005-03-02 | 2005-03-02 | 2005-03-02 | 2005-03-02 | 2005-03-02 | 2005-03-02 | 2005-03-02 | 2005-03-02 | 2005-03-02 | 2005-03-02 | 2005-03-02 | 2005-03-02 | 2005-03-02 | 2005-03-02 | 2005-03-02 | 2005-03-02 | 2005-03-02 | 2005-03-02 | 2005-03-02 | 2005-03-02 | 2005-03-02 | 2005-03-02 | 2005-03-02 | 2005-03-02 | 2005-03-02 | 2005-03-02 | 2005-03-02 | 2005-03-02 | 2005-03-02 | 2005-03-02 | 2005-03-02 | 2005-03-02 | 2005-03-02 | 2005-03-02 | 2005-03-02 | 2005-03-02 | 2005-03-02 | 2005-03-02 | 2005-03-02 | 2005-03-02 | 2005-03-02 | 2005-03-02 | 2005-03-02 | 2005-03-02 | 2005-03-02 | 2005-03-02 | 2005-03-02 | 2005-03-02 | 2005-03-02 | 2005-03-02 | 2005-03-02 | 2005-03-02 | 2005-03-02 | 2005-03-02 | 2005-03-02 | 2005-03-02 | 2005-03-02 | 2005-03-02 | 2005-03-02 | 2005-03-02 | 2005-03-02 | 2005-03-02 | 2005-03-02 | 2005-03-02 | 2005-03-02 | 2005-03-02 | 2005-03-02 | 2005-03-02 | 2005-03-02 | 2005-03-02 | 2005-03-02 | 2005-03-02 | 2005-03-02 | 2005-03-02 | 2005-03-02 | 2005-03-02 | 2005-03-02 | 2005-03-02 | 2005-03-02 | 2005-03-02 | 2005-03-02 | 2005-03-02 | 2005-03-02 | 2005-03-02 | 2005-03-02 | 2005-03-02 | 2005-03-02 | 2005-03-02 | 2005-03-02 | 2005-03-02 | 2005-03-02 | 2005-03-02 | 2005-03-02 | 2005-03-02 | 2005-03-02 | 2005-03-02 | 2005-03-02 | 2005-03-02 | 2005-03-02 | 2005-03-02 | 2005-03-02 | 2005-03-02 | 2005-03-02 | 2005-03-02 | 2005-03-02 | 2005-03-02 | 2005-03-02 | 2005-03-02 | 2005-03-02 | 2005-03-02 | 2005-03-02 | 2005-03-02 | 2005-03-02 | 2005-03-02 | 2005-03-02 | 2005-03-02 | 2005-03-02 | 2005-03-02 | 2005-03-02 | 2005-03-02 | 2005-03-02 | 2005-03-02 | 2005-03-02 | 2005-03-02 | 2005-03-02 | 2005-03-02 | 2005-03-02 | 2005-03-02 | 2005-03-02 | 2005-03-02 | 2005-03-02 | 2005-03-02 | 2005-03-02 | 2005-03-02 | 2005-03-02 | 2005-03-02 | 2005-03-02 | 2005-03-02 | 2005-03-02 | 2005-03-02 | 2005-03-02 | 2005-03-02 | 2005-03-02 | 2005-03-02 | 2005-03-02 | 2005-03-02 | 2005-03-02 | 2005-03-02 | 2005-03-02 | 2005-03-02 | 2005-03-02 | 2005-03-02 | 2005-03-02 | 2005-03-02 | 2005-03-02 | 2005-03-02 | 2005-03-02 | 2005-03-02 | 2005-03-02 | 2005-03-02 | 2005-03-02 | 2005-03-02 | 2005-03-02 | 2005-03-02 | 2005-03-02 | 2005-03-02 | 2005-03-02 | 2005-03-02 | 2005-03-02 | 2005-03-02 | 2005-03-02 | 2005-03-02 | 2005-03-02 | 2005-03-02 | 2005-03-02 | 2005-03-02 | 2005-03-02 | 2005-03-02 | 2005-03-02 | 2005-03-02 | 2005-03-02 | 2005-03-02 | 2005-03-02 | 2005-03-02 | 2005-03-02 | 2005-03-02 | 2005-03-02 | 2005-03-02 | 2005-03-02 | 2005-03-02 | 2005-03-02 | 2005-03-02 | 2005-03-02 | 2005-03-02 | 2005-03-02 | 2005-03-02 | 2005-03-02 | 2005-03-02 | 2005-03-02 | 2005-03-02 | 2005-03-02 | 2005-03-02 | 2005-03-02 | 2005-03-02 | 2005-03-02 | 2005-03-02 | 2005-03-02 | 2005-03-02 | 2005-03-02 | 2005-03-02 | 2005-03-02 | 2005-03-02 | 2005-03-02 | 2005-03-02 | 2005-03-02 | 2005-03-02 | 2005-03-02 | 2005-03-02 | 2005-03-02 | 2005-03-02 | 2005-03-02 | 2005-03-02 | 2005-03-02 | 2005-03-02 | 2005-03-02 | 2005-03-02 | 2005-03-02 | 2005-03-02 | 2005-03-02 | 2005-03-02 | 2005-03-02 | 2005-03-02 | 2005-03-02 | 2005-03-02 | 2005-03-02 | 2005-03-02 | 2005-03-02 | 2005-03-02 | 2005-03-02 | 2005-03-02 | 2005-03-02 | 2005-03-02 | 2005-03-02 | 2005-03-02 | 2005-03-02 | 2005-03-02 | 2005-03-02 | 2005-03-02 | 2005-03-02 | 2005-03-02 | 2005-03-02 | 2005-03-02 | 2005-03-02 | 2005-03-02 | 2005-03-02 | 2005-03-02 | 2005-03-02 | 2005-03-02 | 2005-03-02 | 2005-03-02 | 2005-03-02 | 2005-03-02 | 2005-03-02 | 2005-03-02 | 2005-03-02 | 2005-03-02 | 2005-03-02 | 2005-03-02 | 2005-03-02 | 2005-03-02 | 2005-03-02 | 2005-03-02 | 2005-03-02 | 2005-03-02 | 2005-03-02 | 2005-03-02 | 2005-03-02 | 2005-03-02 | 2005-03-02 | 2005-03-02 | 2005-03-02 | 2005-03-02 | 2005-03-02 | 2005-03-02 | 2005-03-02 | 2005-03-02 | 2005-03-02 | 2005-03-02 | 2005-03-02 | 2005-03-02 | 2005-03-02 | 2005-03-02 | 2005-03-02 | 2005-03-02 | 2005-03-02 | 2005-03-02 | 2005-03-02 | 2005-03-02 | 2005-03-02 | 2005-03-02 | 2005-03-02 | 2005-03-02 | 2005-03-02 | 2005-03-02 | 2005-03-02 | 2005-03-02 | 2005-03-02 | 2005-03-02 | 2005-03-02 | 2005-03-02 | 2005-03-02 | 2005-03-02 | 2005-03-02 | 2005-03-02 | 2005-03-02 | 2005-03-02 | 2005-03-02 | 2005-03-02 | 2005-03-02 | 2005-03-02 | 2005-03-02 | 2005-03-02 | 2005-03-02 | 2005-03-02 | 2005-03-02 | 2005-03-02 | 2005-03-02 | 2005-03-02 | 2005-03-02 | 2005-03-02 | 2005-03-02 | 2005-03-02 | 2005-03-02 | 2005-03-02 | 2005-03-02 | 2005-03-02 | 2005-03-02 | 2005-03-02 | 2005-03-02 | 2005-03-02 | 2005-03-02 | 2005-03-02 | 2005-03-02 | 2005-03-02 | 2005-03-02 | 2005-03-02 | 2005-03-02 | 2005-03-02 | 2005-03-02 | 2005-03-02 | 2005-03-02 | 2005-03-02 | 2005-03-02 | 2005-03-02 | 2005-03-02 | 2005-03-02 | 2005-03-02 | 2005-03-02 | 2005-03-02 | 2005-03-02 | 2005-03-02 | 2005-03-02 | 2005-03-02 | 2005-03-02 | 2005-03-02 | 2005-03-02 | 2005-03-02 | 2005-03-02 | 2005-03-02 | 2005-03-02 | 2005-03-02 | 2005-03-02 | 2005-03-02 | 2005-03-02 | 2005-03-02 | 2005-03-02 | 2005-03-02 | 2005-03-02 | 2005-03-02 | 2005-03-02 | 2005-03-02 | 2005-03-02 | 2005-03-02 | 2005-03-02 | 2005-03-02 | 2005-03-02 | 2005-03-02 | 2005-03-02 | 2005-03-02 | 2005-03-02 | 2005-03-02 | 2005-03-02 | 2005-03-02 | 2005-03-02 | 2005-03-02 | 2005-03-02 | 2005-03-02 | 2005-03-02 | 2005-03-02 | 2005-03-02 | 2005-03-02 | 2005-03-02 | 2005-03-02 | 2005-03-02 | 2005-03-02 | 2005-03-02 | 2005-03-02 | 2005-03-02 | 2005-03-02 | 2005-03-02 | 2005-03-02 | 2005-03-02 | 2005-03-02 | 2005-03-02 | 2005-03-02 | 2005-03-02 | 2005-03-02 | 2005-03-02 | 2005-03-02 | 2005-03-02 | 2005-03-02 | 2005-03-02 | 2005-03-02 | 2005-03-02 | 2005-03-02 | 2005-03-02 | 2005-03-02 | 2005-03-02 | 2005-03-02 | 2005-03-02 | 2005-03-02 | 2005-03-02 | 2005-03-02 | 2005-03-02 | 2005-03-02 | 2005-03-02 | 2005-03-02 | 2005-03-02 | 2005-03-02 | 2005-03-02 | 2005-03-02 | 2005-03-02 | 2005-03-02 | 2005-03-02 | 2005-03-02 | 2005-03-02 | 2005-03-02 | 2005-03-02 | 2005-03-02 | 2005-03-02 | 2005-03-02 | 2005-03-02 | 2005-03-02 | 2005-03-02 | 2005-03-02 | 2005-03-02 | 2005-03-02 | 2005-03-02 | 2005-03-02 | 2005-03-02 | 2005-03-02 | 2005-03-02 | 2005-03-02 | 2005-03-02 | 2005-03-02 | 2005-03-02 | 2005-03-02 | 2005-03-02 | 2005-03-02 | 2005-03-02 | 2005-03-02 | 2005-03-02 | 2005-03-02 | 2005-03-02 | 2005-03-02 | 2005-03-02 | 2005-03-02 | 2005-03-02 | 2005-03-02 | 2005-03-02 | 2005-03-02 | 2005-03-02 | 2005-03-02 | 2005-03-02 | 2005-03-02 | 2005-03-02 | 2005-03-02 | 2005-03-02 | 2005-03-02 | 2005-03-02 | 2005-03-02 | 2005-03-02 | 2005-03-02 | 2005-03-02 | 2005-03-02 | 2005-03-02 | 2005-03-02 | 2005-03-02 | 2005-03-02 | 2005-03-02 | 2005-03-02 | 2005-03-02 | 2005-03-02 | 2005-03-02 | 2005-03-02 | 2005-03-02 | 2005-03-02 | 2005-03-02 | 2005-03-02 | 2005-03-02 | 2005-03-02 | 2005-03-02 | 2005-03-02 | 2005-03-02 | 2005-03-02 | 2005-03-02 | 2005-03-02 | 2005-03-02 | 2005-03-02 | 2005-03-02 | 2005-03-02 | 2005-03-02 | 2005-03-02 | 2005-03-02 | 2005-03-02 | 2005-03-02 | 2005-03-02 | 2005-03-02 | 2005-03-02 | 2005-03-02 | 2005-03-02 | 2005-03-02 | 2005-03-02 | 2005-03-02 | 2005-03-02 | 2005-03-02 | 2005-03-02 | 2005-03-02 | 2005-03-02 | 2005-03-02 | 2005-03-02 | 2005-03-02 | 2005-03-02 | 2005-03-02 | 2005-03-02 | 2005-03-02 | 2005-03-02 | 2005-03-02 | 2005-03-02 | 2005-03-02 | 2005-03-02 | 2005-03-02 | 2005-03-02 | 2005-03-02 | 2005-03-02 | 2005-03-02 | 2005-03-02 | 2005-03-02 | 2005-03-02 | 2005-03-02 | 2005-03-02 | 2005-03-02 | 2005-03-02 | 2005-03-02 | 2005-03-02 | 2005-03-02 | 2005-03-02 | 2005-03-02 | 2005-03-02 | 2005-03-02 | 2005-03-02 | 2005-03-02 | 2005-03-02 | 2005-03-02 | 2005-03-02 | 2005-03-02 | 2005-03-02 | 2005-03-02 | 2005-03-02 | 2005-03-02 | 2005-03-02 | 2005-03-02 | 2005-03-02 | 2005-03-02 | 2005-03-02 | 2005-03-02 | 2005-03-02 | 2005-03-02 | 2005-03-02 | 2005-03-02 | 2005-03-02 | 2005-03-02 | 2005-03-02 | 2005-03-02 | 2005-03-02 | 2005-03-02 | 2005-03-02 | 2005-03-02 | 2005-03-02 | 2005-03-02 | 2005-03-02 | 2005-03-02 | 2005-03-02 | 2005-03-02 | 2005-03-02 | 2005-03-02 | 2005-03-02 | 2005-03-02 | 2005-03-02 | 2005-03-02 | 2005-03-02 | 2005-03-02 | 2005-03-02 | 2005-03-02 | 2005-03-02 | 2005-03-02 | 2005-03-02 | 2005-03-02 | 2005-03-02 | 2005-03-02 | 2005-03-02 | 2005-03-02 | 2005-03-02 | 2005-03-02 | 2005-03-02 | 2005-03-02 | 2005-03-02 | 2005-03-02 | 2005-03-02 | 2005-03-02 | 2005-03-02 | 2005-03-02 | 2005-03-02 | 2005-03-02 | 2005-03-02 | 2005-03-02 | 2005-03-02 | 2005-03-02 | 2005-03-02 | 2005-03-02 | 2005-03-02 | 2005-03-02 | 2005-03-02 | 2005-03-02 | 2005-03-02 | 2005-03-02 | 2005-03-02 | 2005-03-02 | 2005-03-02 | 2005-03-02 | 2005-03-02 | 2005-03-02 | 2005-03-02 | 2005-03-02 | 2005-03-02 | 2005-03-02 | 2005-03-02 | 2005-03-02 | 2005-03-02 | 2005-03-02 | 2005-03-02 | 2005-03-02 | 2005-03-02 | 2005-03-02 | 2005-03-02 | 2005-03-02 | 2005-03-02 | 2005-03-02 | 2005-03-02 | 2005-03-02 | 2005-03-02 | 2005-03-02 | 2005-03-02 | 2005-03-02 | 2005-03-02 | 2005-03-02 | 2005-03-02 | 2005-03-02 | 2005-03-02 | 2005-03-02 | 2005-03-02 | 2005-03-02 | 2005-03-02 | 2005-03-02 | 2005-03-02 | 2005-03-02 | 2005-03-02 | 2005-03-02 | 2005-03-02 | 2005-03-02 | 2005-03-02 | 2005-03-02 | 2005-03-02 | 2005-03-02 | 2005-03-02 | 2005-03-02 | 2005-03-02 | 2005-03-02 | 2005-03-02 | 2005-03-02 | 2005-03-02 | 2005-03-02 | 2005-03-02 | 2005-03-02 | 2005-03-02 | 2005-03-02 | 2005-03-02 | 2005-03-02 | 2005-03-02 | 2005-03-02 | 2005-03-02 | 2005-03-02 | 2005-03-02 | 2005-03-02 | 2005-03-02 | 2005-03-02 | 2005-03-02 | 2005-03-02 | 2005-03-02 | 2005-03-02 | 2005-03-02 | 2005-03-02 | 2005-03-02 | 2005-03-02 | 2005-03-02 | 2005-03-02 | 2005-03-02 | 2005-03-02 | 2005-03-02 | 2005-03-02 | 2005-03-02 | 2005-03-02 | 2005-03-02 | 2005-03-02 | 2005-03-02 | 2005-03-02 | 2005-03-02 | 2005-03-02 | 2005-03-02 | 2005-03-02 | 2005-03-02 | 2005-03-02 | 2005-03-02 | 2005-03-02 | 2005-03-02 | 2005-03-02 | 2005-03-02 | 2005-03-02 | 2005-03-02 | 2005-03-02 | 2005-03-02 | 2005-03-02 | 2005-03-02 | 2005-03-02 | 2005-03-02 | 2005-03-02 | 2005-03-02 | 2005-03-02 | 2005-03-02 | 2005-03-02 | 2005-03-02 | 2005-03-02 | 2005-03-02 | 2005-03-02 | 2005-03-02 | 2005-03-02 | 2005-03-02 | 2005-03-02 | 2005-03-02 | 2005-03-02 | 2005-03-02 | 2005-03-02 | 2005-03-02 | 2005-03-02 | 2005-03-02 | 2005-03-02 | 2005-03-02 | 2005-03-02 | 2005-03-02 | 2005-03-02 | 2005-03-02 | 2005-03-02 | 2005-03-02 | 2005-03-02 | 2005-03-02 | 2005-03-02 | 2005-03-02 | 2005-03-02 | 2005-03-02 | 2005-03-02 | 2005-03-02 | 2005-03-02 | 2005-03-02 | 2005-03-02 | 2005-03-02 | 2005-03-02 | 2005-03-02 | 2005-03-02 | 2005-03-02 | 2005-03-02 | 2005-03-02 | 2005-03-02 | 2005-03-02 | 2005-03-02 | 2005-03-02 | 2005-03-02 | 2005-03-02 | 2005-03-02 | 2005-03-02 | 2005-03-02 | 2005-03-02 | 2005-03-02 | 2005-03-02 | 2005-03-02 | 2005-03-02 | 2005-03-02 | 2005-03-02 | 2005-03-02 | 2005-03-02 | 2005-03-02 | 2005-03-02 | 2005-03-02 | 2005-03-02 | 2005-03-02 | 2005-03-02 | 2005-03-02 | 2005-03-02 | 2005-03-02 | 2005-03-02 | 2005-03-02 | 2005-03-02 | 2005-03-02 | 2005-03-02 | 2005-03-02 | 2005-03-02 | 2005-03-02 | 2005-03-02 | 2005-03-02 | 2005-03-02 | 2005-03-02 | 2005-03-02 | 2005-03-02 | 2005-03-02 | 2005-03-02 | 2005-03-02 | 2005-03-02 | 2005-03-02 | 2005-03-02 | 2005-03-02 | 2005-03-02 | 2005-03-02 | 2005-03-02 | 2005-03-02 | 2005-03-02 | 2005-03-02 | 2005-03-02 | 2005-03-02 | 2005-03-02 | 2005-03-02 | 2005-03-02 | 2005-03-02 | 2005-03-02 | 2005-03-02 | 2005-03-02 | 2005-03-02 | 2005-03-02 | 2005-03-02 | 2005-03-02 | 2005-03-02 | 2005-03-02 | 2005-03-02 | 2005-03-02 | 2005-03-02 | 2005-03-02 | 2005-03-02 | 2005-03-02 | 2005-03-02 | 2005-03-02 | 2005-03-02 | 2005-03-02 | 2005-03-02 | 2005-03-02 | 2005-03-02 | 2005-03-02 | 2005-03-02 | 2005-03-02 | 2005-03-02 | 2005-03-02 | 2005-03-02 | 2005-03-02 | 2005-03-02 | 2005-03-02 | 2005-03-02 | 2005-03-02 | 2005-03-02 | 2005-03-02 | 2005-03-02 | 2005-03-02 | 2005-03-02 | 2005-03-02 | 2005-03-02 | 2005-03-02 | 2005-03-02 | 2005-03-02 | 2005-03-02 | 2005-03-02 | 2005-03-02 | 2005-03-02 | 2005-03-02 | 2005-03-02 | 2005-03-02 | 2005-03-02 | 2005-03-02 | 2005-03-02 | 2005-03-02 | 2005-03-02 | 2005-03-02 | 2005-03-02 | 2005-03-02 | 2005-03-02 | 2005-03-02 | 2005-03-02 | 2005-03-02 | 2005-03-02 | 2005-03-02 | 2005-03-02 | 2005-03-02 | 2005-03-02 | 2005-03-02 | 2005-03-02 | 2005-03-02 | 2005-03-02 | 2005-03-02 | 2005-03-02 | 2005-03-02 | 2005-03-02 | 2005-03-02 | 2005-03-02 | 2005-03-02 | 2005-03-02 | 2005-03-02 | 2005-03-02 | 2005-03-02 | 2005-03-02 | 2005-03-02 | 2005-03-02 | 2005-03-02 | 2005-03-02 | 2005-03-02 | 2005-03-02 | 2005-03-02 | 2005-03-02 | 2005-03-02 | 2005-03-02 | 2005-03-02 | 2005-03-02 | 2005-03-02 | 2005-03-02 | 2005-03-02 | 2005-03-02 | 2005-03-02 | 2005-03-02 | 2005-03-02 | 2005-03-02 | 2005-03-02 | 2005-03-02 | 2005-03-02 | 2005-03-02 | 2005-03-02 | 2005-03-02 | 2005-03-02 | 2005-03-02 | 2005-03-02 | 2005-03-02 | 2005-03-02 | 2005-03-02 | 2005-03-02 | 2005-03-02 | 2005-03-02 | 2005-03-02 | 2005-03-02 | 2005-03-02 | 2005-03-02 | 2005-03-02 | 2005-03-02 | 2005-03-02 | 2005-03-02 | 2005-03-02 | 2005-03-02 | 2005-03-02 | 2005-03-02 | 2005-03-02 | 2005-03-02 | 2005-03-02 | 2005-03-02 | 2005-03-02 | 2005-03-02 | 2005-03-02 | 2005-03-02 | 2005-03-02 | 2005-03-02 | 2005-03-02 | 2005-03-02 | 2005-03-02 | 2005-03-02 | 2005-03-02 | 2005-03-02 | 2005-03-02 | 2005-03-02 | 2005-03-02 | 2005-03-02 | 2005-03-02 | 2005-03-02 | 2005-03-02 | 2005-03-02 | 2005-03-02 | 2005-03-02 | 2005-03-02 | 2005-03-02 | 2005-03-02 | 2005-03-02 | 2005-03-02 | 2005-03-02 | 2005-03-02 | 2005-03-02 | 2005-03-02 | 2005-03-02 | 2005-03-02 | 2005-03-02 | 2005-03-02 | 2005-03-02 | 2005-03-02 | 2005-03-02 | 2005-03-02 | 2005-03-02 | 2005-03-02 | 2005-03-02 | 2005-03-02 | 2005-03-02 | 2005-03-02 | 2005-03-02 | 2005-03-02 | 2005-03-02 | 2005-03-02 | 2005-03-02 | 2005-03-02 | 2005-03-02 | 2005-03-02 | 2005-03-02 | 2005-03-02 | 2005-03-02 | 2005-03-02 | 2005-03-02 | 2005-03-02 | 2005-03-02 | 2005-03-02 | 2005-03-02 | 2005-03-02 | 2005-03-02 | 2005-03-02 | 2005-03-02 | 2005-03-02 | 2005-03-02 | 2005-03-02 | 2005-03-02 | 2005-03-02 | 2005-03-02 | 2005-03-02 | 2005-03-02 | 2005-03-02 | 2005-03-02 | 2005-03-02 | 2005-03-02 | 2005-03-02 | 2005-03-02 | 2005-03-02 | 2005-03-02 | 2005-03-02 | 2005-03-02 | 2005-03-02 | 2005-03-02 | 2005-03-02 | 2005-03-02 | 2005-03-02 | 2005-03-02 | 2005-03-02 | 2005-03-02 | 2005-03-02 | 2005-03-02 | 2005-03-02 | 2005-03-02 | 2005-03-02 | 2005-03-02 | 2005-03-02 | 2005-03-02 | 2005-03-02 | 2005-03-02 | 2005-03-02 | 2005-03-02 | 2005-03-02 | 2005-03-02 | 2005-03-02 | 2005-03-02 | 2005-03-02 | 2005-03-02 | 2005-03-02 | 2005-03-02 | 2005-03-02 | 2005-03-02 | 2005-03-02 | 2005-03-02 | 2005-03-02 | 2005-03-02 | 2005-03-02 | 2005-03-02 | 2005-03-02 | 2005-03-02 | 2005-03-02 | 2005-03-02 | 2005-03-02 | 2005-03-02 | 2005-03-02 | 2005-03-02 | 2005-03-02 | 2005-03-02 | 2005-03-02 | 2005-03-02 | 2005-03-02 | 2005-03-02 | 2005-03-02 | 2005-03-02 | 2005-03-02 | 2005-03-02 | 2005-03-02 | 2005-03-02 | 2005-03-02 | 2005-03-02 | 2005-03-02 | 2005-03-02 | 2005-03-02 | 2005-03-02 | 2005-03-02 | 2005-03-02 | 2005-03-02 | 2005-03-02 | 2005-03-02 | 2005-03-02 | 2005-03-02 | 2005-03-02 | 2005-03-02 | 2005-03-02 | 2005-03-02 | 2005-03-02 | 2005-03-02 | 2005-03-02 | 2005-03-02 | 2005-03-02 | 2005-03-02 | 2005-03-02 | 2005-03-02 | 2005-03-02 | 2005-03-02 | 2005-03-02 | 2005-03-02 | 2005-03-02 | 2005-03-02 | 2005-03-02 | 2005-03-02 | 2005-03-02 | 2005-03-02 | 2005-03-02 | 2005-03-02 | 2005-03-02 | 2005-03-02 | 2005-03-02 | 2005-03-02 | 2005-03-02 | 2005-03-02 | 2005-03-02 | 2005-03-02 | 2005-03-02 | 2005-03-02 | 2005-03-02 | 2005-03-02 | 2005-03-02 | 2005-03-02 | 2005-03-02 | 2005-03-02 | 2005-03-02 | 2005-03-02 | 2005-03-02 | 2005-03-02 | 2005-03-02 | 2005-03-02 | 2005-03-02 | 2005-03-02 | 2005-03-02 | 2005-03-02 | 2005-03-02 | 2005-03-02 | 2005-03-02 | 2005-03-02 | 2005-03-02 | 2005-03-02 | 2005-03-02 | 2005-03-02 | 2005-03-02 | 2005-03-02 | 2005-03-02 | 2005-03-02 | 2005-03-02 | 2005-03-02 | 2005-03-02 | 2005-03-02 | 2005-03-02 | 2005-03-02 | 2005-03-02 | 2005-03-02 | 2005-03-02 | 2005-03-02 | 2005-03-02 | 2005-03-02 | 2005-03-02 | 2005-03-02 | 2005-03-02 | 2005-03-02 | 2005-03-02 | 2005-03-02 | 2005-03-02 | 2005-03-02 | 2005-03-02 | 2005-03-02 | 2005-03-02 | 2005-03-02 | 2005-03-02 | 2005-03-02 | 2005-03-02 | 2005-03-02 | 2005-03-02 | 2005-03-02 | 2005-03-02 | 2005-03-02 | 2005-03-02 | 2005-03-02 | 2005-03-02 | 2005-03-02 | 2005-03-02 | 2005-03-02 | 2005-03-02 | 2005-03-02 | 2005-03-02 | 2005-03-02 | 2005-03-02 | 2005-03-02 | 2005-03-02 | 2005-03-02 | 2005-03-02 | 2005-03-02 | 2005-03-02 | 2005-03-02 | 2005-03-02 | 2005-03-02 | 2005-03-02 | 2005-03-02 | 2005-03-02 | 2005-03-02 | 2005-03-02 | 2005-03-02 | 2005-03-02 | 2005-03-02 | 2005-03-02 | 2005-03-02 | 2005-03-02 | 2005-03-02 | 2005-03-02 | 2005-03-02 | 2005-03-02 | 2005-03-02 | 2005-03-02 | 2005-03-02 | 2005-03-02 | 2005-03-02 | 2005-03-02 | 2005-03-02 | 2005-03-02 | 2005-03-02 | 2005-03-02 | 2005-03-02 | 2005-03-02 | 2005-03-02 | 2005-03-02 | 2005-03-02 | 2005-03-02 | 2005-03-02 | 2005-03-02 | 2005-03-02 | 2005-03-02 | 2005-03-02 | 2005-03-02 | 2005-03-02 | 2005-03-02 | 2005-03-02 | 2005-03-02 | 2005-03-02 | 2005-03-02 | 2005-03-02 | 2005-03-02 | 2005-03-02 | 2005-03-02 | 2005-03-02 | 2005-03-02 | 2005-03-02 | 2005-03-02 | 2005-03-02 | 2005-03-02 | 2005-03-02 | 2005-03-02 | 2005-03-02 | 2005-03-02 | 2005-03-02 | 2005-03-02 | 2005-03-02 | 2005-03-02 | 2005-03-02 | 2005-03-02 | 2005-03-02 | 2005-03-02 | 2005-03-02 | 2005-03-02 | 2005-03-02 | 2005-03-02 | 2005-03-02 | 2005-03-02 | 2005-03-02 | 2005-03-02 | 2005-03-02 | 2005-03-02 | 2005-03-02 | 2005-03-02 | 2005-03-02 | 2005-03-02 | 2005-03-02 | 2005-03-02 | 2005-03-02 | 2005-03-02 | 2005-03-02 | 2005-03-02 | 2005-03-02 | 2005-03-02 | 2005-03-02 | 2005-03-02 | 2005-03-02 | 2005-03-02 | 2005-03-02 | 2005-03-02 | 2005-03-02 | 2005-03-02 | 2005-03-02 | 2005-03-02 | 2005-03-02 | 2005-03-02 | 2005-03-02 | 2005-03-02 | 2005-03-02 | 2005-03-02 | 2005-03-02 | 2005-03-02 | 2005-03-02 | 2005-03-02 | 2005-03-02 | 2005-03-02 | 2005-03-02 | 2005-03-02 | 2005-03-02 | 2005-03-02 | 2005-03-02 | 2005-03-02 | 2005-03-02 | 2005-03-02 | 2005-03-02 | 2005-03-02 | 2005-03-02 | 2005-03-02 | 2005-03-02 | 2005-03-02 | 2005-03-02 | 2005-03-02 | 2005-03-02 | 2005-03-02 | 2005-03-02 | 2005-03-02 | 2005-03-02 | 2005-03-02 | 2005-03-02 | 2005-03-02 | 2005-03-02 | 2005-03-02 | 2005-03-02 | 2005-03-02 | 2005-03-02 | 2005-03-02 | 2005-03-02 | 2005-03-02 | 2005-03-02 | 2005-03-02 | 2005-03-02 | 2005-03-02 | 2005-03-02 | 2005-03-02 | 2005-03-02 | 2005-03-02 | 2005-03-02 | 2005-03-02 | 2005-03-02 | 2005-03-02 | 2005-03-02 | 2005-03-02 | 2005-03-02 | 2005-03-02 | 2005-03-02 | 2005-03-02 | 2005-03-02 | 2005-03-02 | 2005-03-02 | 2005-03-02 | 2005-03-02 | 2005-03-02 | 2005-03-02 | 2005-03-02 | 2005-03-02 | 2005-03-02 | 2005-03-02 | 2005-03-02 | 2005-03-02 | 2005-03-02 | 2005-03-02 | 2005-03-02 | 2005-03-02 | 2005-03-02 | 2005-03-02 | 2005-03-02 | 2005-03-02 | 2005-03-02 | 2005-03-02 | 2005-03-02 | 2005-03-02 | 2005-03-02 | 2005-03-02 | 2005-03-02 | 2005-03-02 | 2005-03-02 | 2005-03-02 | 2005-03-02 | 2005-03-02 | 2005-03-02 | 2005-03-02 | 2005-03-02 | 2005-03-02 | 2005-03-02 | 2005-03-02 | 2005-03-02 | 2005-03-02 | 2005-03-02 | 2005-03-02 | 2005-03-02 | 2005-03-02 | 2005-03-02 | 2005-03-02 | 2005-03-02 | 2005-03-02 | 2005-03-02 | 2005-03-02 | 2005-03-02 | 2005-03-02 | 2005-03-02 | 2005-03-02 | 2005-03-02 | 2005-03-02 | 2005-03-02 | 2005-03-02 | 2005-03-02 | 2005-03-02 | 2005-03-02 | 2005-03-02 | 2005-03-02 | 2005-03-02 | 2005-03-02 | 2005-03-02 | 2005-03-02 | 2005-03-02 | 2005-03-02 | 2005-03-02 | 2005-03-02 | 2005-03-02 | 2005-03-02 | 2005-03-02 | 2005-03-02 | 2005-03-02 | 2005-03-02 | 2005-03-02 | 2005-03-02 | 2005-03-02 | 2005-03-02 | 2005-03-02 | 2005-03-02 | 2005-03-02 | 2005-03-02 | 2005-03-02 | 2005-03-02 | 2005-03-02 | 2005-03-02 | 2005-03-02 | 2005-03-02 | 2005-03-02 | 2005-03-02 | 2005-03-02 | 2005-03-02 | 2005-03-02 | 2005-03-02 | 2005-03-02 | 2005-03-02 | 2005-03-02 | 2005-03-02 | 2005-03-02 | 2005-03-02 | 2005-03-02 | 2005-03-02 | 2005-03-02 | 2005-03-02 | 2005-03-02 | 2005-03-02 | 2005-03-02 | 2005-03-02 | 2005-03-02 | 2005-03-02 | 2005-03-02 | 2005-03-02 | 2005-03-02 | 2005-03-02 | 2005-03-02 | 2005-03-02 | 2005-03-02 | 2005-03-02 | 2005-03-02 | 2005-03-02 | 2005-03-02 | 2005-03-02 | 2005-03-02 | 2005-03-02 | 2005-03-02 | 2005-03-02 | 2005-03-02 | 2005-03-02 | 2005-03-02 | 2005-03-02 | 2005-03-02 | 2005-03-02 | 2005-03-02 | 2005-03-02 | 2005-03-02 | 2005-03-02 | 2005-03-02 | 2005-03-02 | 2005-03-02 | 2005-03-02 | 2005-03-02 | 2005-03-02 | 2005-03-02 | 2005-03-02 | 2005-03-02 | 2005-03-02 | 2005-03-02 | 2005-03-02 | 2005-03-02 | 2005-03-02 | 2005-03-02 | 2005-03-02 | 2005-03-02 | 2005-03-02 | 2005-03-02 | 2005-03-02 | 2005-03-02 | 2005-03-02 | 2005-03-02 | 2005-03-02 | 2005-03-02 | 2005-03-02 | 2005-03-02 | 2005-03-02 | 2005-03-02 | 2005-03-02 | 2005-03-02 | 2005-03-02 | 2005-03-02 | 2005-03-02 | 2005-03-02 | 2005-03-02 | 2005-03-02 | 2005-03-02 | 2005-03-02 | 2005-03-02 | 2005-03-02 | 2005-03-02 | 2005-03-02 | 2005-03-02 | 2005-03-02 | 2005-03-02 | 2005-03-02 | 2005-03-02 | 2005-03-02 | 2005-03-02 | 2005-03-02 | 2005-03-02 | 2005-03-02 | 2005-03-02 | 2005-03-02 | 2005-03-02 | 2005-03-02 | 2005-03-02 | 2005-03-02 | 2005-03-02 | 2005-03-02 | 2005-03-02 | 2005-03-02 | 2005-03-02 | 2005-03-02 | 2005-03-02 | 2005-03-02 | 2005-03-02 | 2005-03-02 | 2005-03-02 | 2005-03-02 | 2005-03-02 | 2005-03-02 | 2005-03-02 | 2005-03-02 | 2005-03-02 | 2005-03-02 | 2005-03-02 | 2005-03-02 | 2005-03-02 | 2005-03-02 | 2005-03-02 | 2005-03-02 | 2005-03-02 | 2005-03-02 | 2005-03-02 | 2005-03-02 | 2005-03-02 | 2005-03-02 | 2005-03-02 | 2005-03-02 | 2005-03-02 | 2005-03-02 | 2005-03-02 | 2005-03-02 | 2005-03-02 | 2005-03-02 | 2005-03-02 | 2005-03-02 | 2005-03-02 | 2005-03-02 | 2005-03-02 | 2005-03-02 | 2005-03-02 | 2005-03-02 | 2005-03-02 | 2005-03-02 | 2005-03-02 | 2005-03-02 | 2005-03-02 | 2005-03-02 | 2005-03-02 | 2005-03-02 | 2005-03-02 | 2005-03-02 | 2005-03-02 | 2005-03-02 | 2005-03-02 | 2005-03-02 | 2005-03-02 | 2005-03-02 | 2005-03-02 | 2005-03-02 | 2005-03-02 | 2005-03-02 | 2005-03-02 | 2005-03-02 | 2005-03-02 | 2005-03-02 | 2005-03-02 | 2005-03-02 | 2005-03-02 | 2005-03-02 | 2005-03-02 | 2005-03-02 | 2005-03-02 | 2005-03-02 | 2005-03-02 | 2005-03-02 | 2005-03-02 | 2005-03-02 | 2005-03-02 | 2005-03-02 | 2005-03-02 | 2005-03-02 | 2005-03-02 | 2005-03-02 | 2005-03-02 | 2005-03-02 | 2005-03-02 | 2005-03-02 | 2005-03-02 | 2005-03-02 | 2005-03-02 | 2005-03-02 | 2005-03-02 | 2005-03-02 | 2005-03-02 | 2005-03-02 | 2005-03-02 | 2005-03-02 | 2005-03-02 | 2005-03-02 | 2005-03-02 | 2005-03-02 | 2005-03-02 | 2005-03-02 | 2005-03-02 | 2005-03-02 | 2005-03-02 | 2005-03-02 | 2005-03-02 | 2005-03-02 | 2005-03-02 | 2005-03-02 | 2005-03-02 | 2005-03-02 | 2005-03-02 | 2005-03-02 | 2005-03-02 | 2005-03-02 | 2005-03-02 | 2005-03-02 | 2005-03-02 | 2005-03-02 | 2005-03-02 | 2005-03-02 | 2005-03-02 | 2005-03-02 | 2005-03-02 | 2005-03-02 | 2005-03-02 | 2005-03-02 | 2005-03-02 | 2005-03-02 | 2005-03-02 | 2005-03-02 | 2005-03-02 | 2005-03-02 | 2005-03-02 | 2005-03-02 | 2005-03-02 | 2005-03-02 | 2005-03-02 | 2005-03-02 | 2005-03-02 | 2005-03-02 | 2005-03-02 | 2005-03-02 | 2005-03-02 | 2005-03-02 | 2005-03-02 | 2005-03-02 | 2005-03-02 | 2005-03-02 | 2005-03-02 | 2005-03-02 | 2005-03-02 | 2005-03-02 | 2005-03-02 | 2005-03-02 | 2005-03-02 | 2005-03-02 | 2005-03-02 | 2005-03-02 | 2005-03-02 | 2005-03-02 | 2005-03-02 | 2005-03-02 | 2005-03-02 | 2005-03-02 | 2005-03-02 | 2005-03-02 | 2005-03-02 | 2005-03-02 | 2005-03-02 | 2005-03-02 | 2005-03-02 | 2005-03-02 | 2005-03-02 | 2005-03-02 | 2005-03-02 | 2005-03-02 | 2005-03-02 | 2005-03-02 | 2005-03-02 | 2005-03-02 | 2005-03-02 | 2005-03-02 | 2005-03-02 | 2005-03-02 | 2005-03-02 | 2005-03-02 | 2005-03-02 | 2005-03-02 | 2005-03-02 | 2005-03-02 | 2005-03-02 | 2005-03-02 | 2005-03-02 | 2005-03-02 | 2005-03-02 | 2005-03-02 | 2005-03-02 | 2005-03-02 | 2005-03-02 | 2005-03-02 | 2005-03-02 | 2005-03-02 | 2005-03-02 | 2005-03-02 | 2005-03-02 | 2005-03-02 | 2005-03-02 | 2005-03-02 | 2005-03-02 | 2005-03-02 | 2005-03-02 | 2005-03-02 | 2005-03-02 | 2005-03-02 | 2005-03-02 | 2005-03-02 | 2005-03-02 | 2005-03-02 | 2005-03-02 | 2005-03-02 | 2005-03-02 | 2005-03-02 | 2005-03-02 | 2005-03-02 | 2005-03-02 | 2005-03-02 | 2005-03-02 | 2005-03-02 | 2005-03-02 | 2005-03-02 | 2005-03-02 | 2005-03-02 | 2005-03-02 | 2005-03-02 | 2005-03-02 | 2005-03-02 | 2005-03-02 | 2005-03-02 | 2005-03-02 | 2005-03-02 | 2005-03-02 | 2005-03-02 | 2005-03-02 | 2005-03-02 | 2005-03-02 | 2005-03-02 | 2005-03-02 | 2005-03-02 | 2005-03-02 | 2005-03-02 | 2005-03-02 | 2005-03-02 | 2005-03-02 | 2005-03-02 | 2005-03-02 | 2005-03-02 | 2005-03-02 | 2005-03-02 | 2005-03-02 | 2005-03-02 | 2005-03-02 | 2005-03-02 | 2005-03-02 | 2005-03-02 | 2005-03-02 | 2005-03-02 | 2005-03-02 | 2005-03-02 | 2005-03-02 | 2005-03-02 | 2005-03-02 | 2005-03-02 | 2005-03-02 | 2005-03-02 | 2005-03-02 | 2005-03-02 | 2005-03-02 | 2005-03-02 | 2005-03-02 | 2005-03-02 | 2005-03-02 | 2005-03-02 | 2005-03-02 | 2005-03-02 | 2005-03-02 | 2005-03-02 | 2005-03-02 | 2005-03-02 | 2005-03-02 | 2005-03-02 | 2005-03-02 | 2005-03-02 | 2005-03-02 | 2005-03-02 | 2005-03-02 | 2005-03-02 | 2005-03-02 | 2005-03-02 | 2005-03-02 | 2005-03-02 | 2005-03-02 | 2005-03-02 | 2005-03-02 | 2005-03-02 | 2005-03-02 | 2005-03-02 | 2005-03-02 | 2005-03-02 | 2005-03-02 | 2005-03-02 | 2005-03-02 | 2005-03-02 | 2005-03-02 | 2005-03-02 | 2005-03-02 | 2005-03-02 | 2005-03-02 | 2005-03-02 | 2005-03-02 | 2005-03-02 | 2005-03-02 | 2005-03-02 | 2005-03-02 | 2005-03-02 | 2005-03-02 | 2005-03-02 | 2005-03-02 | 2005-03-02 | 2005-03-02 | 2005-03-02 | 2005-03-02 | 2005-03-02 | 2005-03-02 | 2005-03-02 | 2005-03-02 | 2005-03-02 | 2005-03-02 | 2005-03-02 | 2005-03-02 | 2005-03-02 | 2005-03-02 | 2005-03-02 | 2005-03-02 | 2005-03-02 | 2005-03-02 | 2005-03-02 | 2005-03-02 | 2005-03-02 | 2005-03-02 | 2005-03-02 | 2005-03-02 | 2005-03-02 | 2005-03-02 | 2005-03-02 | 2005-03-02 | 2005-03-02 | 2005-03-02 | 2005-03-02 | 2005-03-02 | 2005-03-02 | 2005-03-02 | 2005-03-02 | 2005-03-02 | 2005-03-02 | 2005-03-02 | 2005-03-02 | 2005-03-02 | 2005-03-02 | 2005-03-02 | 2005-03-02 | 2005-03-02 | 2005-03-02 | 2005-03-02 | 2005-03-02 | 2005-03-02 | 2005-03-02 | 2005-03-02 | 2005-03-02 | 2005-03-02 | 2005-03-02 | 2005-03-02 | 2005-03-02 | 2005-03-02 | 2005-03-02 | 2005-03-02 | 2005-03-02 | 2005-03-02 | 2005-03-02 | 2005-03-02 | 2005-03-02 | 2005-03-02 | 2005-03-02 | 2005-03-02 | 2005-03-02 | 2005-03-02 | 2005-03-02 | 2005-03-02 | 2005-03-02 | 2005-03-02 | 2005-03-02 | 2005-03-02 | 2005-03-02 | 2005-03-02 | 2005-03-02 | 2005-03-02 | 2005-03-02 | 2005-03-02 | 2005-03-02 | 2005-03-02 | 2005-03-02 | 2005-03-02 | 2005-03-02 | 2005-03-02 | 2005-03-02 | 2005-03-02 | 2005-03-02 | 2005-03-02 | 2005-03-02 | 2005-03-02 | 2005-03-02 | 2005-03-02 | 2005-03-02 | 2005-03-02 | 2005-03-02 | 2005-03-02 | 2005-03-02 | 2005-03-02 | 2005-03-02 | 2005-03-02 | 2005-03-02 | 2005-03-02 | 2005-03-02 | 2005-03-02 | 2005-03-02 | 2005-03-02 | 2005-03-02 | 2005-03-02 | 2005-03-02 | 2005-03-02 | 2005-03-02 | 2005-03-02 | 2005-03-02 | 2005-03-02 | 2005-03-02 | 2005-03-02 | 2005-03-02 | 2005-03-02 | 2005-03-02 | 2005-03-02 | 2005-03-02 | 2005-03-02 | 2005-03-02 | 2005-03-02 | 2005-03-02 | 2005-03-02 | 2005-03-02 | 2005-03-02 | 2005-03-02 | 2005-03-02 | 2005-03-02 | 2005-03-02 | 2005-03-02 | 2005-03-02 | 2005-03-02 | 2005-03-02 | 2005-03-02 | 2005-03-02 | 2005-03-02 | 2005-03-02 | 2005-03-02 | 2005-03-02 | 2005-03-02 | 2005-03-02 | 2005-03-02 | 2005-03-02 | 2005-03-02 | 2005-03-02 | 2005-03-02 | 2005-03-02 | 2005-03-02 | 2005-03-02 | 2005-03-02 | 2005-03-02 | 2005-03-02 | 2005-03-02 | 2005-03-02 | 2005-03-02 | 2005-03-02 | 2005-03-02 | 2005-03-02 | 2005-03-02 | 2005-03-02 | 2005-03-02 | 2005-03-02 | 2005-03-02 | 2005-03-02 | 2005-03-02 | 2005-03-02 | 2005-03-02 | 2005-03-02 | 2005-03-02 | 2005-03-02 | 2005-03-02 | 2005-03-02 | 2005-03-02 | 2005-03-02 | 2005-03-02 | 2005-03-02 | 2005-03-02 | 2005-03-02 | 2005-03-02 | 2005-03-02 | 2005-03-02 | 2005-03-02 | 2005-03-02 | 2005-03-02 | 2005-03-02 | 2005-03-02 | 2005-03-02 | 2005-03-02 | 2005-03-02 | 2005-03-02 | 2005-03-02 | 2005-03-02 | 2005-03-02 | 2005-03-02 | 2005-03-02 | 2005-03-02 | 2005-03-02 | 2005-03-02 | 2005-03-02 | 2005-03-02 | 2005-03-02 | 2005-03-02 | 2005-03-02 | 2005-03-02 | 2005-03-02 | 2005-03-02 | 2005-03-02 | 2005-03-02 | 2005-03-02 | 2005-03-02 | 2005-03-02 | 2005-03-02 | 2005-03-02 | 2005-03-02 | 2005-03-02 | 2005-03-02 | 2005-03-02 | 2005-03-02 | 2005-03-02 | 2005-03-02 | 2005-03-02 | 2005-03-02 | 2005-03-02 | 2005-03-02 | 2005-03-02 | 2005-03-02 | 2005-03-02 | 2005-03-02 | 2005-03-02 | 2005-03-02 | 2005-03-02 | 2005-03-02 | 2005-03-02 | 2005-03-02 | 2005-03-02 | 2005-03-02 | 2005-03-02 | 2005-03-02 | 2005-03-02 | 2005-03-02 | 2005-03-02 | 2005-03-02 | 2005-03-02 | 2005-03-02 | 2005-03-02 | 2005-03-02 | 2005-03-02 | 2005-03-02 | 2005-03-02 | 2005-03-02 | 2005-03-02 | 2005-03-02 | 2005-03-02 | 2005-03-02 | 2005-03-02 | 2005-03-02 | 2005-03-02 | 2005-03-02 | 2005-03-02 | 2005-03-02 | 2005-03-02 | 2005-03-02 | 2005-03-02 | 2005-03-02 | 2005-03-02 | 2005-03-02 | 2005-03-02 | 2005-03-02 | 2005-03-02 | 2005-03-02 | 2005-03-02 | 2005-03-02 | 2005-03-02 | 2005-03-02 | 2005-03-02 | 2005-03-02 | 2005-03-02 | 2005-03-02 | 2005-03-02 | 2005-03-02 | 2005-03-02 | 2005-03-02 | 2005-03-02 | 2005-03-02 | 2005-03-02 | 2005-03-02 | 2005-03-02 | 2005-03-02 | 2005-03-02 | 2005-03-02 | 2005-03-02 | 2005-03-02 | 2005-03-02 | 2005-03-02 | 2005-03-02 | 2005-03-02 | 2005-03-02 | 2005-03-02 | 2005-03-02 | 2005-03-02 | 2005-03-02 | 2005-03-02 | 2005-03-02 | 2005-03-02 | 2005-03-02 | 2005-03-02 | 2005-03-02 | 2005-03-02 | 2005-03-02 | 2005-03-02 | 2005-03-02 | 2005-03-02 | 2005-03-02 | 2005-03-02 | 2005-03-02 | 2005-03-02 | 2005-03-02 | 2005-03-02 | 2005-03-02 | 2005-03-02 | 2005-03-02 | 2005-03-02 | 2005-03-02 | 2005-03-02 | 2005-03-02 | 2005-03-02 | 2005-03-02 | 2005-03-02 | 2005-03-02 | 2005-03-02 | 2005-03-02 | 2005-03-02 | 2005-03-02 | 2005-03-02 | 2005-03-02 | 2005-03-02 | 2005-03-02 | 2005-03-02 | 2005-03-02 | 2005-03-02 | 2005-03-02 | 2005-03-02 | 2005-03-02 | 2005-03-02 | 2005-03-02 | 2005-03-02 | 2005-03-02 | 2005-03-02 | 2005-03-02 | 2005-03-02 | 2005-03-02 | 2005-03-02 | 2005-03-02 | 2005-03-02 | 2005-03-02 | 2005-03-02 | 2005-03-02 | 2005-03-02 | 2005-03-02 | 2005-03-02 | 2005-03-02 | 2005-03-02 | 2005-03-02 | 2005-03-02 | 2005-03-02 | 2005-03-02 | 2005-03-02 | 2005-03-02 | 2005-03-02 | 2005-03-02 | 2005-03-02 | 2005-03-02 | 2005-03-02 | 2005-03-02 | 2005-03-02 | 2005-03-02 | 2005-03-02 | 2005-03-02 | 2005-03-02 | 2005-03-02 | 2005-03-02 | 2005-03-02 | 2005-03-02 | 2005-03-02 | 2005-03-02 | 2005-03-02 | 2005-03-02 | 2005-03-02 | 2005-03-02 | 2005-03-02 | 2005-03-02 | 2005-03-02 | 2005-03-02 | 2005-03-02 | 2005-03-02 | 2005-03-02 | 2005-03-02 | 2005-03-02 | 2005-03-02 | 2005-03-02 | 2005-03-02 | 2005-03-02 | 2005-03-02 | 2005-03-02 | 2005-03-02 | 2005-03-02 | 2005-03-02 | 2005-03-02 | 2005-03-02 | 2005-03-02 | 2005-03-02 | 2005-03-02 | 2005-03-02 | 2005-03-02 | 2005-03-02 | 2005-03-02 | 2005-03-02 | 2005-03-02 | 2005-03-02 | 2005-03-02 | 2005-03-02 | 2005-03-02 | 2005-03-02 | 2005-03-02 | 2005-03-02 | 2005-03-02 | 2005-03-02 | 2005-03-02 | 2005-03-02 | 2005-03-02 | 2005-03-02 | 2005-03-02 | 2005-03-02 | 2005-03-02 | 2005-03-02 | 2005-03-02 | 2005-03-02 | 2005-03-02 | 2005-03-02 | 2005-03-02 | 2005-03-02 | 2005-03-02 | 2005-03-02 | 2005-03-02 | 2005-03-02 | 2005-03-02 | 2005-03-02 | 2005-03-02 | 2005-03-02 | 2005-03-02 | 2005-03-02 | 2005-03-02 | 2005-03-02 | 2005-03-02 | 2005-03-02 | 2005-03-02 | 2005-03-02 | 2005-03-02 | 2005-03-02 | 2005-03-02 | 2005-03-02 | 2005-03-02 | 2005-03-02 | 2005-03-02 | 2005-03-02 | 2005-03-02 | 2005-03-02 | 2005-03-02 | 2005-03-02 | 2005-03-02 | 2005-03-02 | 2005-03-02 | 2005-03-02 | 2005-03-02 | 2005-03-02 | 2005-03-02 | 2005-03-02 | 2005-03-02 | 2005-03-02 | 2005-03-02 | 2005-03-02 | 2005-03-02 | 2005-03-02 | 2005-03-02 | 2005-03-02 | 2005-03-02 | 2005-03-02 | 2005-03-02 | 2005-03-02 | 2005-03-02 | 2005-03-02 | 2005-03-02 | 2005-03-02 | 2005-03-02 | 2005-03-02 | 2005-03-02 | 2005-03-02 | 2005-03-02 | 2005-03-02 | 2005-03-02 | 2005-03-02 | 2005-03-02 | 2005-03-02 | 2005-03-02 | 2005-03-02 | 2005-03-02 | 2005-03-02 | 2005-03-02 | 2005-03-02 | 2005-03-02 | 2005-03-02 | 2005-03-02 | 2005-03-02 | 2005-03-02 | 2005-03-02 | 2005-03-02 | 2005-03-02 | 2005-03-02 | 2005-03-02 | 2005-03-02 | 2005-03-02 | 2005-03-02 | 2005-03-02 | 2005-03-02 | 2005-03-02 | 2005-03-02 | 2005-03-02 | 2005-03-02 | 2005-03-02 | 2005-03-02 | 2005-03-02 | 2005-03-02 | 2005-03-02 | 2005-03-02 | 2005-03-02 | 2005-03-02 | 2005-03-02 | 2005-03-02 | 2005-03-02 | 2005-03-02 | 2005-03-02 | 2005-03-02 | 2005-03-02 | 2005-03-02 | 2005-03-02 | 2005-03-02 | 2005-03-02 | 2005-03-02 | 2005-03-02 | 2005-03-02 | 2005-03-02 | 2005-03-02 | 2005-03-02 | 2005-03-02 | 2005-03-02 | 2005-03-02 | 2005-03-02 | 2005-03-02 | 2005-03-02 | 2005-03-02 | 2005-03-02 | 2005-03-02 | 2005-03-02 | 2005-03-02 | 2005-03-02 | 2005-03-02 | 2005-03-02 | 2005-03-02 | 2005-03-02 | 2005-03-02 | 2005-03-02 | 2005-03-02 | 2005-03-02 | 2005-03-02 | 2005-03-02 | 2005-03-02 | 2005-03-02 | 2005-03-02 | 2005-03-02 | 2005-03-02 | 2005-03-02 | 2005-03-02 | 2005-03-02 | 2005-03-02 | 2005-03-02 | 2005-03-02 | 2005-03-02 | 2005-03-02 | 2005-03-02 | 2005-03-02 | 2005-03-02 | 2005-03-02 | 2005-03-02 | 2005-03-02 | 2005-03-02 | 2005-03-02 | 2005-03-02 | 2005-03-02 | 2005-03-02 | 2005-03-02 | 2005-03-02 | 2005-03-02 | 2005-03-02 | 2005-03-02 | 2005-03-02 | 2005-03-02 | 2005-03-02 | 2005-03-02 | 2005-03-02 | 2005-03-02 | 2005-03-02 | 2005-03-02 | 2005-03-02 | 2005-03-02 | 2005-03-02 | 2005-03-02 | 2005-03-02 | 2005-03-02 | 2005-03-02 | 2005-03-02 | 2005-03-02 | 2005-03-02 | 2005-03-02 | 2005-03-02 | 2005-03-02 | 2005-03-02 | 2005-03-02 | 2005-03-02 | 2005-03-02 | 2005-03-02 | 2005-03-02 | 2005-03-02 | 2005-03-02 | 2005-03-02 | 2005-03-02 | 2005-03-02 | 2005-03-02 | 2005-03-02 | 2005-03-02 | 2005-03-02 | 2005-03-02 | 2005-03-02 | 2005-03-02 | 2005-03-02 | 2005-03-02 | 2005-03-02 | 2005-03-02 | 2005-03-02 | 2005-03-02 | 2005-03-02 | 2005-03-02 | 2005-03-02 | 2005-03-02 | 2005-03-02 | 2005-03-02 | 2005-03-02 | 2005-03-02 | 2005-03-02 | 2005-03-02 | 2005-03-02 | 2005-03-02 | 2005-03-02 | 2005-03-02 | 2005-03-02 | 2005-03-02 | 2005-03-02 | 2005-03-02 | 2005-03-02 | 2005-03-02 | 2005-03-02 | 2005-03-02 | 2005-03-02 | 2005-03-02 | 2005-03-02 | 2005-03-02 | 2005-03-02 | 2005-03-02 | 2005-03-02 | 2005-03-02 | 2005-03-02 | 2005-03-02 | 2005-03-02 | 2005-03-02 | 2005-03-02 | 2005-03-02 | 2005-03-02 | 2005-03-02 | 2005-03-02 | 2005-03-02 | 2005-03-02 | 2005-03-02 | 2005-03-02 | 2005-03-02 | 2005-03-02 | 2005-03-02 | 2005-03-02 | 2005-03-02 | 2005-03-02 | 2005-03-02 | 2005-03-02 | 2005-03-02 | 2005-03-02 | 2005-03-02 | 2005-03-02 | 2005-03-02 | 2005-03-02 | 2005-03-02 | 2005-03-02 | 2005-03-02 | 2005-03-02 | 2005-03-02 | 2005-03-02 | 2005-03-02 | 2005-03-02 | 2005-03-02 | 2005-03-02 | 2005-03-02 | 2005-03-02 | 2005-03-02 | 2005-03-02 | 2005-03-02 | 2005-03-02 | 2005-03-02 | 2005-03-02 | 2005-03-02 | 2005-03-02 | 2005-03-02 | 2005-03-02 | 2005-03-02 | 2005-03-02 | 2005-03-02 | 2005-03-02 | 2005-03-02 | 2005-03-02 | 2005-03-02 | 2005-03-02 | 2005-03-02 | 2005-03-02 | 2005-03-02 | 2005-03-02 | 2005-03-02 | 2005-03-02 | 2005-03-02 | 2005-03-02 | 2005-03-02 | 2005-03-02 | 2005-03-02 | 2005-03-02 | 2005-03-02 | 2005-03-02 | 2005-03-02 | 2005-03-02 | 2005-03-02 | 2005-03-02 | 2005-03-02 | 2005-03-02 | 2005-03-02 | 2005-03-02 | 2005-03-02 | 2005-03-02 | 2005-03-02 | 2005-03-02 | 2005-03-02 | 2005-03-02 | 2005-03-02 | 2005-03-02 | 2005-03-02 | 2005-03-02 | 2005-03-02 | 2005-03-02 | 2005-03-02 | 2005-03-02 | 2005-03-02 | 2005-03-02 | 2005-03-02 | 2005-03-02 | 2005-03-02 | 2005-03-02 | 2005-03-02 | 2005-03-02 | 2005-03-02 | 2005-03-02 | 2005-03-02 | 2005-03-02 | 2005-03-02 | 2005-03-02 | 2005-03-02 | 2005-03-02 | 2005-03-02 | 2005-03-02 | 2005-03-02 | 2005-03-02 | 2005-03-02 | 2005-03-02 | 2005-03-02 | 2005-03-02 | 2005-03-02 | 2005-03-02 | 2005-03-02 | 2005-03-02 | 2005-03-02 | 2005-03-02 | 2005-03-02 | 2005-03-02 | 2005-03-02 | 2005-03-02 | 2005-03-02 | 2005-03-02 | 2005-03-02 | 2005-03-02 | 2005-03-02 | 2005-03-02 | 2005-03-02 | 2005-03-02 | 2005-03-02 | 2005-03-02 | 2005-03-02 | 2005-03-02 | 2005-03-02 | 2005-03-02 | 2005-03-02 | 2005-03-02 | 2005-03-02 | 2005-03-02 | 2005-03-02 | 2005-03-02 | 2005-03-02 | 2005-03-02 | 2005-03-02 | 2005-03-02 | 2005-03-02 | 2005-03-02 | 2005-03-02 | 2005-03-02 | 2005-03-02 | 2005-03-02 | 2005-03-02 | 2005-03-02 | 2005-03-02 | 2005-03-02 | 2005-03-02 | 2005-03-02 | 2005-03-02 | 2005-03-02 | 2005-03-02 | 2005-03-02 | 2005-03-02 | 2005-03-02 | 2005-03-02 | 2005-03-02 | 2005-03-02 | 2005-03-02 | 2005-03-02 | 2005-03-02 | 2005-03-02 | 2005-03-02 | 2005-03-02 | 2005-03-02 | 2005-03-02 | 2005-03-02 | 2005-03-02 | 2005-03-02 | 2005-03-02 | 2005-03-02 | 2005-03-02 | 2005-03-02 | 2005-03-02 | 2005-03-02 | 2005-03-02 | 2005-03-02 | 2005-03-02 | 2005-03-02 | 2005-03-02 | 2005-03-02 | 2005-03-02 | 2005-03-02 | 2005-03-02 | 2005-03-02 | 2005-03-02 | 2005-03-02 | 2005-03-02 | 2005-03-02 | 2005-03-02 | 2005-03-02 | 2005-03-02 | 2005-03-02 | 2005-03-02 | 2005-03-02 | 2005-03-02 | 2005-03-02 | 2005-03-02 | 2005-03-02 | 2005-03-02 | 2005-03-02 | 2005-03-02 | 2005-03-02 | 2005-03-02 | 2005-03-02 | 2005-03-02 | 2005-03-02 | 2005-03-02 | 2005-03-02 | 2005-03-02 | 2005-03-02 | 2005-03-02 | 2005-03-02 | 2005-03-02 | 2005-03-02 | 2005-03-02 | 2005-03-02 | 2005-03-02 | 2005-03-02 | 2005-03-02 | 2005-03-02 | 2005-03-02 | 2005-03-02 | 2005-03-02 | 2005-03-02 | 2005-03-02 | 2005-03-02 | 2005-03-02 | 2005-03-02 | 2005-03-02 | 2005-03-02 | 2005-03-02 | 2005-03-02 | 2005-03-02 | 2005-03-02 | 2005-03-02 | 2005-03-02 | 2005-03-02 | 2005-03-02 | 2005-03-02 | 2005-03-02 | 2005-03-02 | 2005-03-02 | 2005-03-02 | 2005-03-02 | 2005-03-02 | 2005-03-02 | 2005-03-02 | 2005-03-02 | 2005-03-02 | 2005-03-02 | 2005-03-02 | 2005-03-02 | 2005-03-02 | 2005-03-02 | 2005-03-02 | 2005-03-02 | 2005-03-02 | 2005-03-02 | 2005-03-02 | 2005-03-02 | 2005-03-02 | 2005-03-02 | 2005-03-02 | 2005-03-02 | 2005-03-02 | 2005-03-02 | 2005-03-02 | 2005-03-02 | 2005-03-02 | 2005-03-02 | 2005-03-02 | 2005-03-02 | 2005-03-02 | 2005-03-02 | 2005-03-02 | 2005-03-02 | 2005-03-02 | 2005-03-02 | 2005-03-02 | 2005-03-02 | 2005-03-02 | 2005-03-02 | 2005-03-02 | 2005-03-02 | 2005-03-02 | 2005-03-02 | 2005-03-02 | 2005-03-02 | 2005-03-02 | 2005-03-02 | 2005-03-02 | 2005-03-02 | 2005-03-02 | 2005-03-02 | 2005-03-02 | 2005-03-02 | 2005-03-02 | 2005-03-02 | 2005-03-02 | 2005-03-02 | 2005-03-02 | 2005-03-02 | 2005-03-02 | 2005-03-02 | 2005-03-02 | 2005-03-02 | 2005-03-02 | 2005-03-02 | 2005-03-02 | 2005-03-02 | 2005-03-02 | 2005-03-02 | 2005-03-02 | 2005-03-02 | 2005-03-02 | 2005-03-02 | 2005-03-02 | 2005-03-02 | 2005-03-02 | 2005-03-02 | 2005-03-02 | 2005-03-02 | 2005-03-02 | 2005-03-02 | 2005-03-02 | 2005-03-02 | 2005-03-02 | 2005-03-02 | 2005-03-02 | 2005-03-02 | 2005-03-02 | 2005-03-02 | 2005-03-02 | 2005-03-02 | 2005-03-02 | 2005-03-02 | 2005-03-02 | 2005-03-02 | 2005-03-02 | 2005-03-02 | 2005-03-02 | 2005-03-02 | 2005-03-02 | 2005-03-02 | 2005-03-02 | 2005-03-02 | 2005-03-02 | 2005-03-02 | 2005-03-02 | 2005-03-02 | 2005-03-02 | 2005-03-02 | 2005-03-02 | 2005-03-02 | 2005-03-02 | 2005-03-02 | 2005-03-02 | 2005-03-02 | 2005-03-02 | 2005-03-02 | 2005-03-02 | 2005-03-02 | 2005-03-02 | 2005-03-02 | 2005-03-02 | 2005-03-02 | 2005-03-02 | 2005-03-02 | 2005-03-02 | 2005-03-02 | 2005-03-02 | 2005-03-02 | 2005-03-02 | 2005-03-02 | 2005-03-02 | 2005-03-02 | 2005-03-02 | 2005-03-02 | 2005-03-02 | 2005-03-02 | 2005-03-02 | 2005-03-02 | 2005-03-02 | 2005-03-02 | 2005-03-02 | 2005-03-02 | 2005-03-02 | 2005-03-02 | 2005-03-02 | 2005-03-02 | 2005-03-02 | 2005-03-02 | 2005-03-02 | 2005-03-02 | 2005-03-02 | 2005-03-02 | 2005-03-02 | 2005-03-02 | 2005-03-02 | 2005-03-02 | 2005-03-02 | 2005-03-02 | 2005-03-02 | 2005-03-02 | 2005-03-02 | 2005-03-02 | 2005-03-02 | 2005-03-02 | 2005-03-02 | 2005-03-02 | 2005-03-02 | 2005-03-02 | 2005-03-02 | 2005-03-02 | 2005-03-02 | 2005-03-02 | 2005-03-02 | 2005-03-02 | 2005-03-02 | 2005-03-02 | 2005-03-02 | 2005-03-02 | 2005-03-02 | 2005-03-02 | 2005-03-02 | 2005-03-02 | 2005-03-02 | 2005-03-02 | 2005-03-02 | 2005-03-02 | 2005-03-02 | 2005-03-02 | 2005-03-02 | 2005-03-02 | 2005-03-02 | 2005-03-02 | 2005-03-02 | 2005-03-02 | 2005-03-02 | 2005-03-02 | 2005-03-02 | 2005-03-02 | 2005-03-02 | 2005-03-02 | 2005-03-02 | 2005-03-02 | 2005-03-02 | 2005-03-02 | 2005-03-02 | 2005-03-02 | 2005-03-02 | 2005-03-02 | 2005-03-02 | 2005-03-02 | 2005-03-02 | 2005-03-02 | 2005-03-02 | 2005-03-02 | 2005-03-02 | 2005-03-02 | 2005-03-02 | 2005-03-02 | 2005-03-02 | 2005-03-02 | 2005-03-02 | 2005-03-02 | 2005-03-02 | 2005-03-02 | 2005-03-02 | 2005-03-02 | 2005-03-02 | 2005-03-02 | 2005-03-02 | 2005-03-02 | 2005-03-02 | 2005-03-02 | 2005-03-02 | 2005-03-02 | 2005-03-02 | 2005-03-02 | 2005-03-02 | 2005-03-02 | 2005-03-02 | 2005-03-02 | 2005-03-02 | 2005-03-02 | 2005-03-02 | 2005-03-02 | 2005-03-02 | 2005-03-02 | 2005-03-02 | 2005-03-02 | 2005-03-02 | 2005-03-02 | 2005-03-02 | 2005-03-02 | 2005-03-02 | 2005-03-02 | 2005-03-02 | 2005-03-02 | 2005-03-02 | 2005-03-02 | 2005-03-02 | 2005-03-02 | 2005-03-02 | 2005-03-02 | 2005-03-02 | 2005-03-02 | 2005-03-02 | 2005-03-02 | 2005-03-02 | 2005-03-02 | 2005-03-02 | 2005-03-02 | 2005-03-02 | 2005-03-02 | 2005-03-02 | 2005-03-02 | 2005-03-02 | 2005-03-02 | 2005-03-02 | 2005-03-02 | 2005-03-02 | 2005-03-02 | 2005-03-02 | 2005-03-02 | 2005-03-02 | 2005-03-02 | 2005-03-02 | 2005-03-02 | 2005-03-02 | 2005-03-02 | 2005-03-02 | 2005-03-02 | 2005-03-02 | 2005-03-02 | 2005-03-02 | 2005-03-02 | 2005-03-02 | 2005-03-02 | 2005-03-02 | 2005-03-02 | 2005-03-02 | 2005-03-02 | 2005-03-02 | 2005-03-02 | 2005-03-02 | 2005-03-02 | 2005-03-02 | 2005-03-02 | 2005-03-02 | 2005-03-02 | 2005-03-02 | 2005-03-02 | 2005-03-02 | 2005-03-02 | 2005-03-02 | 2005-03-02 | 2005-03-02 | 2005-03-02 | 2005-03-02 | 2005-03-02 | 2005-03-02 | 2005-03-02 | 2005-03-02 | 2005-03-02 | 2005-03-02 | 2005-03-02 | 2005-03-02 | 2005-03-02 | 2005-03-02 | 2005-03-02 | 2005-03-02 | 2005-03-02 | 2005-03-02 | 2005-03-02 | 2005-03-02 | 2005-03-02 | 2005-03-02 | 2005-03-02 | 2005-03-02 | 2005-03-02 | 2005-03-02 | 2005-03-02 | 2005-03-02 | 2005-03-02 | 2005-03-02 | 2005-03-02 | 2005-03-02 | 2005-03-02 | 2005-03-02 | 2005-03-02 | 2005-03-02 | 2005-03-02 | 2005-03-02 | 2005-03-02 | 2005-03-02 | 2005-03-02 | 2005-03-02 | 2005-03-02 | 2005-03-02 | 2005-03-02 | 2005-03-02 | 2005-03-02 | 2005-03-02 | 2005-03-02 | 2005-03-02 | 2005-03-02 | 2005-03-02 | 2005-03-02 | 2005-03-02 | 2005-03-02 | 2005-03-02 | 2005-03-02 | 2005-03-02 | 2005-03-02 | 2005-03-02 | 2005-03-02 | 2005-03-02 | 2005-03-02 | 2005-03-02 | 2005-03-02 | 2005-03-02 | 2005-03-02 | 2005-03-02 | 2005-03-02 | 2005-03-02 | 2005-03-02 | 2005-03-02 | 2005-03-02 | 2005-03-02 | 2005-03-02 | 2005-03-02 | 2005-03-02 | 2005-03-02 | 2005-03-02 | 2005-03-02 | 2005-03-02 | 2005-03-02 | 2005-03-02 | 2005-03-02 | 2005-03-02 | 2005-03-02 | 2005-03-02 | 2005-03-02 | 2005-03-02 | 2005-03-02 | 2005-03-02 | 2005-03-02 | 2005-03-02 | 2005-03-02 | 2005-03-02 | 2005-03-02 | 2005-03-02 | 2005-03-02 | 2005-03-02 | 2005-03-02 | 2005-03-02 | 2005-03-02 | 2005-03-02 | 2005-03-02 | 2005-03-02 | 2005-03-02 | 2005-03-02 | 2005-03-02 | 2005-03-02 | 2005-03-02 | 2005-03-02 | 2005-03-02 | 2005-03-02 | 2005-03-02 | 2005-03-02 | 2005-03-02 | 2005-03-02 | 2005-03-02 | 2005-03-02 | 2005-03-02 | 2005-03-02 | 2005-03-02 | 2005-03-02 | 2005-03-02 | 2005-03-02 | 2005-03-02 | 2005-03-02 | 2005-03-02 | 2005-03-02 | 2005-03-02 | 2005-03-02 | 2005-03-02 | 2005-03-02 | 2005-03-02 | 2005-03-02 | 2005-03-02 | 2005-03-02 | 2005-03-02 | 2005-03-02 | 2005-03-02 | 2005-03-02 | 2005-03-02 | 2005-03-02 | 2005-03-02 | 2005-03-02 | 2005-03-02 | 2005-03-02 | 2005-03-02 | 2005-03-02 | 2005-03-02 | 2005-03-02 | 2005-03-02 | 2005-03-02 | 2005-03-02 | 2005-03-02 | 2005-03-02 | 2005-03-02 | 2005-03-02 | 2005-03-02 | 2005-03-02 | 2005-03-02 | 2005-03-02 | 2005-03-02 | 2005-03-02 | 2005-03-02 | 2005-03-02 | 2005-03-02 | 2005-03-02 | 2005-03-02 | 2005-03-02 | 2005-03-02 | 2005-03-02 | 2005-03-02 | 2005-03-02 | 2005-03-02 | 2005-03-02 | 2005-03-02 | 2005-03-02 | 2005-03-02 | 2005-03-02 | 2005-03-02 | 2005-03-02 | 2005-03-02 | 2005-03-02 | 2005-03-02 | 2005-03-02 | 2005-03-02 | 2005-03-02 | 2005-03-02 | 2005-03-02 | 2005-03-02 | 2005-03-02 | 2005-03-02 | 2005-03-02 | 2005-03-02 | 2005-03-02 | 2005-03-02 | 2005-03-02 | 2005-03-02 | 2005-03-02 | 2005-03-02 | 2005-03-02 | 2005-03-02 | 2005-03-02 | 2005-03-02 | 2005-03-02 | 2005-03-02 | 2005-03-02 | 2005-03-02 | 2005-03-02 | 2005-03-02 | 2005-03-02 | 2005-03-02 | 2005-03-02 | 2005-03-02 | 2005-03-02 | 2005-03-02 | 2005-03-02 | 2005-03-02 | 2005-03-02 | 2005-03-02 | 2005-03-02 | 2005-03-02 | 2005-03-02 | 2005-03-02 | 2005-03-02 | 2005-03-02 | 2005-03-02 | 2005-03-02 | 2005-03-02 | 2005-03-02 | 2005-03-02 | 2005-03-02 | 2005-03-02 | 2005-03-02 | 2005-03-02 | 2005-03-02 | 2005-03-02 | 2005-03-02 | 2005-03-02 | 2005-03-02 | 2005-03-02 | 2005-03-02 | 2005-03-02 | 2005-03-02 | 2005-03-02 | 2005-03-02 | 2005-03-02 | 2005-03-02 | 2005-03-02 | 2005-03-02 | 2005-03-02 | 2005-03-02 | 2005-03-02 | 2005-03-02 | 2005-03-02 | 2005-03-02 | 2005-03-02 | 2005-03-02 | 2005-03-02 | 2005-03-02 | 2005-03-02 | 2005-03-02 | 2005-03-02 | 2005-03-02 | 2005-03-02 | 2005-03-02 | 2005-03-02 | 2005-03-02 | 2005-03-02 | 2005-03-02 | 2005-03-02 | 2005-03-02 | 2005-03-02 | 2005-03-02 | 2005-03-02 | 2005-03-02 | 2005-03-02 | 2005-03-02 | 2005-03-02 | 2005-03-02 | 2005-03-02 | 2005-03-02 | 2005-03-02 | 2005-03-02 | 2005-03-02 | 2005-03-02 | 2005-03-02 | 2005-03-02 | 2005-03-02 | 2005-03-02 | 2005-03-02 | 2005-03-02 | 2005-03-02 | 2005-03-02 | 2005-03-02 | 2005-03-02 | 2005-03-02 | 2005-03-02 | 2005-03-02 | 2005-03-02 | 2005-03-02 | 2005-03-02 | 2005-03-02 | 2005-03-02 | 2005-03-02 | 2005-03-02 | 2005-03-02 | 2005-03-02 | 2005-03-02 | 2005-03-02 | 2005-03-02 | 2005-03-02 | 2005-03-02 | 2005-03-02 | 2005-03-02 | 2005-03-02 | 2005-03-02 | 2005-03-02 | 2005-03-02 | 2005-03-02 | 2005-03-02 | 2005-03-02 | 2005-03-02 | 2005-03-02 | 2005-03-02 | 2005-03-02 | 2005-03-02 | 2005-03-02 | 2005-03-02 | 2005-03-02 | 2005-03-02 | 2005-03-02 | 2005-03-02 | 2005-03-02 | 2005-03-02 | 2005-03-02 | 2005-03-02 | 2005-03-02 | 2005-03-02 | 2005-03-02 | 2005-03-02 | 2005-03-02 | 2005-03-02 | 2005-03-02 | 2005-03-02 | 2005-03-02 | 2005-03-02 | 2005-03-02 | 2005-03-02 | 2005-03-02 | 2005-03-02 | 2005-03-02 | 2005-03-02 | 2005-03-02 | 2005-03-02 | 2005-03-02 | 2005-03-02 | 2005-03-02 | 2005-03-02 | 2005-03-02 | 2005-03-02 | 2005-03-02 | 2005-03-02 | 2005-03-02 | 2005-03-02 | 2005-03-02 | 2005-03-02 | 2005-03-02 | 2005-03-02 | 2005-03-02 | 2005-03-02 | 2005-03-02 | 2005-03-02 | 2005-03-02 | 2005-03-02 | 2005-03-02 | 2005-03-02 | 2005-03-02 | 2005-03-02 | 2005-03-02 | 2005-03-02 | 2005-03-02 | 2005-03-02 | 2005-03-02 | 2005-03-02 | 2005-03-02 | 2005-03-02 | 2005-03-02 | 2005-03-02 | 2005-03-02 | 2005-03-02 | 2005-03-02 | 2005-03-02 | 2005-03-02 | 2005-03-02 | 2005-03-02 | 2005-03-02 | 2005-03-02 | 2005-03-02 | 2005-03-02 | 2005-03-02 | 2005-03-02 | 2005-03-02 | 2005-03-02 | 2005-03-02 | 2005-03-02 | 2005-03-02 | 2005-03-02 | 2005-03-02 | 2005-03-02 | 2005-03-02 | 2005-03-02 | 2005-03-02 | 2005-03-02 | 2005-03-02 | 2005-03-02 | 2005-03-02 | 2005-03-02 | 2005-03-02 | 2005-03-02 | 2005-03-02 | 2005-03-02 | 2005-03-02 | 2005-03-02 | 2005-03-02 | 2005-03-02 | 2005-03-02 | 2005-03-02 | 2005-03-02 | 2005-03-02 | 2005-03-02 | 2005-03-02 | 2005-03-02 | 2005-03-02 | 2005-03-02 | 2005-03-02 | 2005-03-02 | 2005-03-02 | 2005-03-02 | 2005-03-02 | 2005-03-02 | 2005-03-02 | 2005-03-02 | 2005-03-02 | 2005-03-02 | 2005-03-02 | 2005-03-02 | 2005-03-02 | 2005-03-02 | 2005-03-02 | 2005-03-02 | 2005-03-02 | 2005-03-02 | 2005-03-02 | 2005-03-02 | 2005-03-02 | 2005-03-02 | 2005-03-02 | 2005-03-02 | 2005-03-02 | 2005-03-02 | 2005-03-02 | 2005-03-02 | 2005-03-02 | 2005-03-02 | 2005-03-02 | 2005-03-02 | 2005-03-02 | 2005-03-02 | 2005-03-02 | 2005-03-02 | 2005-03-02 | 2005-03-02 | 2005-03-02 | 2005-03-02 | 2005-03-02 | 2005-03-02 | 2005-03-02 | 2005-03-02 | 2005-03-02 | 2005-03-02 | 2005-03-02 | 2005-03-02 | 2005-03-02 | 2005-03-02 | 2005-03-02 | 2005-03-02 | 2005-03-02 | 2005-03-02 | 2005-03-02 | 2005-03-02 | 2005-03-02 | 2005-03-02 | 2005-03-02 | 2005-03-02 | 2005-03-02 | 2005-03-02 | 2005-03-02 | 2005-03-02 | 2005-03-02 | 2005-03-02 | 2005-03-02 | 2005-03-02 | 2005-03-02 | 2005-03-02 | 2005-03-02 | 2005-03-02 | 2005-03-02 | 2005-03-02 | 2005-03-02 | 2005-03-02 | 2005-03-02 | 2005-03-02 | 2005-03-02 | 2005-03-02 | 2005-03-02 | 2005-03-02 | 2005-03-02 | 2005-03-02 | 2005-03-02 | 2005-03-02 | 2005-03-02 | 2005-03-02 | 2005-03-02 | 2005-03-02 | 2005-03-02 | 2005-03-02 | 2005-03-02 | 2005-03-02 | 2005-03-02 | 2005-03-02 | 2005-03-02 | 2005-03-02 | 2005-03-02 | 2005-03-02 | 2005-03-02 | 2005-03-02 | 2005-03-02 | 2005-03-02 | 2005-03-02 | 2005-03-02 | 2005-03-02 | 2005-03-02 | 2005-03-02 | 2005-03-02 | 2005-03-02 | 2005-03-02 | 2005-03-02 | 2005-03-02 | 2005-03-02 | 2005-03-02 | 2005-03-02 | 2005-03-02 | 2005-03-02 | 2005-03-02 | 2005-03-02 | 2005-03-02 | 2005-03-02 | 2005-03-02 | 2005-03-02 | 2005-03-02 | 2005-03-02 | 2005-03-02 | 2005-03-02 | 2005-03-02 | 2005-03-02 | 2005-03-02 | 2005-03-02 | 2005-03-02 | 2005-03-02 | 2005-03-02 | 2005-03-02 | 2005-03-02 | 2005-03-02 | 2005-03-02 | 2005-03-02 | 2005-03-02 | 2005-03-02 | 2005-03-02 | 2005-03-02 | 2005-03-02 | 2005-03-02 | 2005-03-02 | 2005-03-02 | 2005-03-02 | 2005-03-02 | 2005-03-02 | 2005-03-02 | 2005-03-02 | 2005-03-02 | 2005-03-02 | 2005-03-02 | 2005-03-02 | 2005-03-02 | 2005-03-02 | 2005-03-02 | 2005-03-02 | 2005-03-02 | 2005-03-02 | 2005-03-02 | 2005-03-02 | 2005-03-02 | 2005-03-02 | 2005-03-02 | 2005-03-02 | 2005-03-02 | 2005-03-02 | 2005-03-02 | 2005-03-02 | 2005-03-02 | 2005-03-02 | 2005-03-02 | 2005-03-02 | 2005-03-02 | 2005-03-02 | 2005-03-02 | 2005-03-02 | 2005-03-02 | 2005-03-02 | 2005-03-02 | 2005-03-02 | 2005-03-02 | 2005-03-02 | 2005-03-02 | 2005-03-02 | 2005-03-02 | 2005-03-02 | 2005-03-02 | 2005-03-02 | 2005-03-02 | 2005-03-02 | 2005-03-02 | 2005-03-02 | 2005-03-02 | 2005-03-02 | 2005-03-02 | 2005-03-02 | 2005-03-02 | 2005-03-02 | 2005-03-02 | 2005-03-02 | 2005-03-02 | 2005-03-02 | 2005-03-02 | 2005-03-02 | 2005-03-02 | 2005-03-02 | 2005-03-02 | 2005-03-02 | 2005-03-02 | 2005-03-02 | 2005-03-02 | 2005-03-02 | 2005-03-02 | 2005-03-02 | 2005-03-02 | 2005-03-02 | 2005-03-02 | 2005-03-02 | 2005-03-02 | 2005-03-02 | 2005-03-02 | 2005-03-02 | 2005-03-02 | 2005-03-02 | 2005-03-02 | 2005-03-02 | 2005-03-02 | 2005-03-02 | 2005-03-02 | 2005-03-02 | 2005-03-02 | 2005-03-02 | 2005-03-02 | 2005-03-02 | 2005-03-02 | 2005-03-02 | 2005-03-02 | 2005-03-02 | 2005-03-02 | 2005-03-02 | 2005-03-02 | 2005-03-02 | 2005-03-02 | 2005-03-02 | 2005-03-02 | 2005-03-02 | 2005-03-02 | 2005-03-02 | 2005-03-02 | 2005-03-02 | 2005-03-02 | 2005-03-02 | 2005-03-02 | 2005-03-02 | 2005-03-02 | 2005-03-02 | 2005-03-02 | 2005-03-02 | 2005-03-02 | 2005-03-02 | 2005-03-02 | 2005-03-02 | 2005-03-02 | 2005-03-02 | 2005-03-02 | 2005-03-02 | 2005-03-02 | 2005-03-02 | 2005-03-02 | 2005-03-02 | 2005-03-02 | 2005-03-02 | 2005-03-02 | 2005-03-02 | 2005-03-02 | 2005-03-02 | 2005-03-02 | 2005-03-02 | 2005-03-02 | 2005-03-02 | 2005-03-02 | 2005-03-02 | 2005-03-02 | 2005-03-02 | 2005-03-02 | 2005-03-02 | 2005-03-02 | 2005-03-02 | 2005-03-02 | 2005-03-02 | 2005-03-02 | 2005-03-02 | 2005-03-02 | 2005-03-02 | 2005-03-02 | 2005-03-02 | 2005-03-02 | 2005-03-02 | 2005-03-02 | 2005-03-02 | 2005-03-02 | 2005-03-02 | 2005-03-02 | 2005-03-02 | 2005-03-02 | 2005-03-02 | 2005-03-02 | 2005-03-02 | 2005-03-02 | 2005-03-02 | 2005-03-02 | 2005-03-02 | 2005-03-02 | 2005-03-02 | 2005-03-02 | 2005-03-02 | 2005-03-02 | 2005-03-02 | 2005-03-02 | 2005-03-02 | 2005-03-02 | 2005-03-02 | 2005-03-02 | 2005-03-02 | 2005-03-02 | 2005-03-02 | 2005-03-02 | 2005-03-02 | 2005-03-02 | 2005-03-02 | 2005-03-02 | 2005-03-02 | 2005-03-02 | 2005-03-02 | 2005-03-02 | 2005-03-02 | 2005-03-02 | 2005-03-02 | 2005-03-02 | 2005-03-02 | 2005-03-02 | 2005-03-02 | 2005-03-02 | 2005-03-02 | 2005-03-02 | 2005-03-02 | 2005-03-02 | 2005-03-02 | 2005-03-02 | 2005-03-02 | 2005-03-02 | 2005-03-02 | 2005-03-02 | 2005-03-02 | 2005-03-02 | 2005-03-02 | 2005-03-02 | 2005-03-02 | 2005-03-02 | 2005-03-02 | 2005-03-02 | 2005-03-02 | 2005-03-02 | 2005-03-02 | 2005-03-02 | 2005-03-02 | 2005-03-02 | 2005-03-02 | 2005-03-02 | 2005-03-02 | 2005-03-02 | 2005-03-02 | 2005-03-02 | 2005-03-02 | 2005-03-02 | 2005-03-02 | 2005-03-02 | 2005-03-02 | 2005-03-02 | 2005-03-02 | 2005-03-02 | 2005-03-02 | 2005-03-02 | 2005-03-02 | 2005-03-02 | 2005-03-02 | 2005-03-02 | 2005-03-02 | 2005-03-02 | 2005-03-02 | 2005-03-02 | 2005-03-02 | 2005-03-02 | 2005-03-02 | 2005-03-02 | 2005-03-02 | 2005-03-02 | 2005-03-02 | 2005-03-02 | 2005-03-02 | 2005-03-02 | 2005-03-02 | 2005-03-02 | 2005-03-02 | 2005-03-02 | 2005-03-02 | 2005-03-02 | 2005-03-02 | 2005-03-02 | 2005-03-02 | 2005-03-02 | 2005-03-02 | 2005-03-02 | 2005-03-02 | 2005-03-02 | 2005-03-02 | 2005-03-02 | 2005-03-02 | 2005-03-02 | 2005-03-02 | 2005-03-02 | 2005-03-02 | 2005-03-02 | 2005-03-02 | 2005-03-02 | 2005-03-02 | 2005-03-02 | 2005-03-02 | 2005-03-02 | 2005-03-02 | 2005-03-02 | 2005-03-02 | 2005-03-02 | 2005-03-02 | 2005-03-02 | 2005-03-02 | 2005-03-02 | 2005-03-02 | 2005-03-02 | 2005-03-02 | 2005-03-02 | 2005-03-02 | 2005-03-02 | 2005-03-02 | 2005-03-02 | 2005-03-02 | 2005-03-02 | 2005-03-02 | 2005-03-02 | 2005-03-02 | 2005-03-02 | 2005-03-02 | 2005-03-02 | 2005-03-02 | 2005-03-02 | 2005-03-02 | 2005-03-02 | 2005-03-02 | 2005-03-02 | 2005-03-02 | 2005-03-02 | 2005-03-02 | 2005-03-02 | 2005-03-02 | 2005-03-02 | 2005-03-02 | 2005-03-02 | 2005-03-02 | 2005-03-02 | 2005-03-02 | 2005-03-02 | 2005-03-02 | 2005-03-02 | 2005-03-02 | 2005-03-02 | 2005-03-02 | 2005-03-02 | 2005-03-02 | 2005-03-02 | 2005-03-02 | 2005-03-02 | 2005-03-02 | 2005-03-02 | 2005-03-02 | 2005-03-02 | 2005-03-02 | 2005-03-02 | 2005-03-02 | 2005-03-02 | 2005-03-02 | 2005-03-02 | 2005-03-02 | 2005-03-02 | 2005-03-02 | 2005-03-02 | 2005-03-02 | 2005-03-02 | 2005-03-02 | 2005-03-02 | 2005-03-02 | 2005-03-02 | 2005-03-02 | 2005-03-02 | 2005-03-02 | 2005-03-02 | 2005-03-02 | 2005-03-02 | 2005-03-02 | 2005-03-02 | 2005-03-02 | 2005-03-02 | 2005-03-02 | 2005-03-02 | 2005-03-02 | 2005-03-02 | 2005-03-02 | 2005-03-02 | 2005-03-02 | 2005-03-02 | 2005-03-02 | 2005-03-02 | 2005-03-02 | 2005-03-02 | 2005-03-02 | 2005-03-02 | 2005-03-02 | 2005-03-02 | 2005-03-02 | 2005-03-02 | 2005-03-02 | 2005-03-02 | 2005-03-02 | 2005-03-02 | 2005-03-02 | 2005-03-02 | 2005-03-02 | 2005-03-02 | 2005-03-02 | 2005-03-02 | 2005-03-02 | 2005-03-02 | 2005-03-02 | 2005-03-02 | 2005-03-02 | 2005-03-02 | 2005-03-02 | 2005-03-02 | 2005-03-02 | 2005-03-02 | 2005-03-02 | 2005-03-02 | 2005-03-02 | 2005-03-02 | 2005-03-02 | 2005-03-02 | 2005-03-02 | 2005-03-02 | 2005-03-02 | 2005-03-02 | 2005-03-02 | 2005-03-02 | 2005-03-02 | 2005-03-02 | 2005-03-02 | 2005-03-02 | 2005-03-02 | 2005-03-02 | 2005-03-02 | 2005-03-02 | 2005-03-02 | 2005-03-02 | 2005-03-02 | 2005-03-02 | 2005-03-02 | 2005-03-02 | 2005-03-02 | 2005-03-02 | 2005-03-02 | 2005-03-02 | 2005-03-02 | 2005-03-02 | 2005-03-02 | 2005-03-02 | 2005-03-02 | 2005-03-02 | 2005-03-02 | 2005-03-02 | 2005-03-02 | 2005-03-02 | 2005-03-02 | 2005-03-02 | 2005-03-02 | 2005-03-02 | 2005-03-02 | 2005-03-02 | 2005-03-02 | 2005-03-02 | 2005-03-02 | 2005-03-02 | 2005-03-02 | 2005-03-02 | 2005-03-02 | 2005-03-02 | 2005-03-02 | 2005-03-02 | 2005-03-02 | 2005-03-02 | 2005-03-02 | 2005-03-02 | 2005-03-02 | 2005-03-02 | 2005-03-02 | 2005-03-02 | 2005-03-02 | 2005-03-02 | 2005-03-02 | 2005-03-02 | 2005-03-02 | 2005-03-02 | 2005-03-02 | 2005-03-02 | 2005-03-02 | 2005-03-02 | 2005-03-02 | 2005-03-02 | 2005-03-02 | 2005-03-02 | 2005-03-02 | 2005-03-02 | 2005-03-02 | 2005-03-02 | 2005-03-02 | 2005-03-02 | 2005-03-02 | 2005-03-02 | 2005-03-02 | 2005-03-02 | 2005-03-02 | 2005-03-02 | 2005-03-02 | 2005-03-02 | 2005-03-02 | 2005-03-02 | 2005-03-02 | 2005-03-02 | 2005-03-02 | 2005-03-02 | 2005-03-02 | 2005-03-02 | 2005-03-02 | 2005-03-02 | 2005-03-02 | 2005-03-02 | 2005-03-02 | 2005-03-02 | 2005-03-02 | 2005-03-02 | 2005-03-02 | 2005-03-02 | 2005-03-02 | 2005-03-02 | 2005-03-02 | 2005-03-02 | 2005-03-02 | 2005-03-02 | 2005-03-02 | 2005-03-02 | 2005-03-02 | 2005-03-02 | 2005-03-02 | 2005-03-02 | 2005-03-02 | 2005-03-02 | 2005-03-02 | 2005-03-02 | 2005-03-02 | 2005-03-02 | 2005-03-02 | 2005-03-02 | 2005-03-02 | 2005-03-02 | 2005-03-02 | 2005-03-02 | 2005-03-02 | 2005-03-02 | 2005-03-02 | 2005-03-02 | 2005-03-02 | 2005-03-02 | 2005-03-02 | 2005-03-02 | 2005-03-02 | 2005-03-02 | 2005-03-02 | 2005-03-02 | 2005-03-02 | 2005-03-02 | 2005-03-02 | 2005-03-02 | 2005-03-02 | 2005-03-02 | 2005-03-02 | 2005-03-02 | 2005-03-02 | 2005-03-02 | 2005-03-02 | 2005-03-02 | 2005-03-02 | 2005-03-02 | 2005-03-02 | 2005-03-02 | 2005-03-02 | 2005-03-02 | 2005-03-02 | 2005-03-02 | 2005-03-02 | 2005-03-02 | 2005-03-02 | 2005-03-02 | 2005-03-02 | 2005-03-02 | 2005-03-02 | 2005-03-02 | 2005-03-02 | 2005-03-02 | 2005-03-02 | 2005-03-02 | 2005-03-02 | 2005-03-02 | 2005-03-02 | 2005-03-02 | 2005-03-02 | 2005-03-02 | 2005-03-02 | 2005-03-02 | 2005-03-02 | 2005-03-02 | 2005-03-02 | 2005-03-02 | 2005-03-02 | 2005-03-02 | 2005-03-02 | 2005-03-02 | 2005-03-02 | 2005-03-02 | 2005-03-02 | 2005-03-02 | 2005-03-02 | 2005-03-02 | 2005-03-02 | 2005-03-02 | 2005-03-02 | 2005-03-02 | 2005-03-02 | 2005-03-02 | 2005-03-02 | 2005-03-02 | 2005-03-02 | 2005-03-02 | 2005-03-02 | 2005-03-02 | 2005-03-02 | 2005-03-02 | 2005-03-02 | 2005-03-02 | 2005-03-02 | 2005-03-02 | 2005-03-02 | 2005-03-02 | 2005-03-02 | 2005-03-02 | 2005-03-02 | 2005-03-02 | 2005-03-02 | 2005-03-02 | 2005-03-02 | 2005-03-02 | 2005-03-02 | 2005-03-02 | 2005-03-02 | 2005-03-02 | 2005-03-02 | 2005-03-02 | 2005-03-02 | 2005-03-02 | 2005-03-02 | 2005-03-02 | 2005-03-02 | 2005-03-02 | 2005-03-02 | 2005-03-02 | 2005-03-02 | 2005-03-02 | 2005-03-02 | 2005-03-02 | 2005-03-02 | 2005-03-02 | 2005-03-02 | 2005-03-02 | 2005-03-02 | 2005-03-02 | 2005-03-02 | 2005-03-02 | 2005-03-02 | 2005-03-02 | 2005-03-02 | 2005-03-02 | 2005-03-02 | 2005-03-02 | 2005-03-02 | 2005-03-02 | 2005-03-02 | 2005-03-02 | 2005-03-02 | 2005-03-02 | 2005-03-02 | 2005-03-02 | 2005-03-02 | 2005-03-02 | 2005-03-02 | 2005-03-02 | 2005-03-02 | 2005-03-02 | 2005-03-02 | 2005-03-02 | 2005-03-02 | 2005-03-02 | 2005-03-02 | 2005-03-02 | 2005-03-02 | 2005-03-02 | 2005-03-02 | 2005-03-02 | 2005-03-02 | 2005-03-02 | 2005-03-02 | 2005-03-02 | 2005-03-02 | 2005-03-02 | 2005-03-02 | 2005-03-02 | 2005-03-02 | 2005-03-02 | 2005-03-02 | 2005-03-02 | 2005-03-02 | 2005-03-02 | 2005-03-02 | 2005-03-02 | 2005-03-02 | 2005-03-02 | 2005-03-02 | 2005-03-02 | 2005-03-02 | 2005-03-02 | 2005-03-02 | 2005-03-02 | 2005-03-02 | 2005-03-02 | 2005-03-02 | 2005-03-02 | 2005-03-02 | 2005-03-02 | 2005-03-02 | 2005-03-02 | 2005-03-02 | 2005-03-02 | 2005-03-02 | 2005-03-02 | 2005-03-02 | 2005-03-02 | 2005-03-02 | 2005-03-02 | 2005-03-02 | 2005-03-02 | 2005-03-02 | 2005-03-02 | 2005-03-02 | 2005-03-02 | 2005-03-02 | 2005-03-02 | 2005-03-02 | 2005-03-02 | 2005-03-02 | 2005-03-02 | 2005-03-02 | 2005-03-02 | 2005-03-02 | 2005-03-02 | 2005-03-02 | 2005-03-02 | 2005-03-02 | 2005-03-02 | 2005-03-02 | 2005-03-02 | 2005-03-02 | 2005-03-02 | 2005-03-02 | 2005-03-02 | 2005-03-02 | 2005-03-02 | 2005-03-02 | 2005-03-02 | 2005-03-02 | 2005-03-02 | 2005-03-02 | 2005-03-02 | 2005-03-02 | 2005-03-02 | 2005-03-02 | 2005-03-02 | 2005-03-02 | 2005-03-02 | 2005-03-02 | 2005-03-02 | 2005-03-02 | 2005-03-02 | 2005-03-02 | 2005-03-02 | 2005-03-02 | 2005-03-02 | 2005-03-02 | 2005-03-02 | 2005-03-02 | 2005-03-02 | 2005-03-02 | 2005-03-02 | 2005-03-02 | 2005-03-02 | 2005-03-02 | 2005-03-02 | 2005-03-02 | 2005-03-02 | 2005-03-02 | 2005-03-02 | 2005-03-02 | 2005-03-02 | 2005-03-02 | 2005-03-02 | 2005-03-02 | 2005-03-02 | 2005-03-02 | 2005-03-02 | 2005-03-02 | 2005-03-02 | 2005-03-02 | 2005-03-02 | 2005-03-02 | 2005-03-02 | 2005-03-02 | 2005-03-02 | 2005-03-02 | 2005-03-02 | 2005-03-02 | 2005-03-02 | 2005-03-02 | 2005-03-02 | 2005-03-02 | 2005-03-02 | 2005-03-02 | 2005-03-02 | 2005-03-02 | 2005-03-02 | 2005-03-02 | 2005-03-02 | 2005-03-02 | 2005-03-02 | 2005-03-02 | 2005-03-02 | 2005-03-02 | 2005-03-02 | 2005-03-02 | 2005-03-02 | 2005-03-02 | 2005-03-02 | 2005-03-02 | 2005-03-02 | 2005-03-02 | 2005-03-02 | 2005-03-02 | 2005-03-02 | 2005-03-02 | 2005-03-02 | 2005-03-02 | 2005-03-02 | 2005-03-02 | 2005-03-02 | 2005-03-02 | 2005-03-02 | 2005-03-02 | 2005-03-02 | 2005-03-02 | 2005-03-02 | 2005-03-02 | 2005-03-02 | 2005-03-02 | 2005-03-02 | 2005-03-02 | 2005-03-02 | 2005-03-02 | 2005-03-02 | 2005-03-02 | 2005-03-02 | 2005-03-02 | 2005-03-02 | 2005-03-02 | 2005-03-02 | 2005-03-02 | 2005-03-02 | 2005-03-02 | 2005-03-02 | 2005-03-02 | 2005-03-02 | 2005-03-02 | 2005-03-02 | 2005-03-02 | 2005-03-02 | 2005-03-02 | 2005-03-02 | 2005-03-02 | 2005-03-02 | 2005-03-02 | 2005-03-02 | 2005-03-02 | 2005-03-02 | 2005-03-02 | 2005-03-02 | 2005-03-02 | 2005-03-02 | 2005-03-02 | 2005-03-02 | 2005-03-02 | 2005-03-02 | 2005-03-02 | 2005-03-02 | 2005-03-02 | 2005-03-02 | 2005-03-02 | 2005-03-02 | 2005-03-02 | 2005-03-02 | 2005-03-02 | 2005-03-02 | 2005-03-02 | 2005-03-02 | 2005-03-02 | 2005-03-02 | 2005-03-02 | 2005-03-02 | 2005-03-02 | 2005-03-02 | 2005-03-02 | 2005-03-02 | 2005-03-02 | 2005-03-02 | 2005-03-02 | 2005-03-02 | 2005-03-02 | 2005-03-02 | 2005-03-02 | 2005-03-02 | 2005-03-02 | 2005-03-02 | 2005-03-02 | 2005-03-02 | 2005-03-02 | 2005-03-02 | 2005-03-02 | 2005-03-02 | 2005-03-02 | 2005-03-02 | 2005-03-02 | 2005-03-02 | 2005-03-02 | 2005-03-02 | 2005-03-02 | 2005-03-02 | 2005-03-02 | 2005-03-02 | 2005-03-02 | 2005-03-02 | 2005-03-02 | 2005-03-02 | 2005-03-02 | 2005-03-02 | 2005-03-02 | 2005-03-02 | 2005-03-02 | 2005-03-02 | 2005-03-02 | 2005-03-02 | 2005-03-02 | 2005-03-02 | 2005-03-02 | 2005-03-02 | 2005-03-02 | 2005-03-02 | 2005-03-02 | 2005-03-02 | 2005-03-02 | 2005-03-02 | 2005-03-02 | 2005-03-02 | 2005-03-02 | 2005-03-02 | 2005-03-02 | 2005-03-02 | 2005-03-02 | 2005-03-02 | 2005-03-02 | 2005-03-02 | 2005-03-02 | 2005-03-02 | 2005-03-02 | 2005-03-02 | 2005-03-02 | 2005-03-02 | 2005-03-02 | 2005-03-02 | 2005-03-02 | 2005-03-02 | 2005-03-02 | 2005-03-02 | 2005-03-02 | 2005-03-02 | 2005-03-02 | 2005-03-02 | 2005-03-02 | 2005-03-02 | 2005-03-02 | 2005-03-02 | 2005-03-02 | 2005-03-02 | 2005-03-02 | 2005-03-02 | 2005-03-02 | 2005-03-02 | 2005-03-02 | 2005-03-02 | 2005-03-02 | 2005-03-02 | 2005-03-02 | 2005-03-02 | 2005-03-02 | 2005-03-02 | 2005-03-02 | 2005-03-02 | 2005-03-02 | 2005-03-02 | 2005-03-02 | 2005-03-02 | 2005-03-02 | 2005-03-02 | 2005-03-02 | 2005-03-02 | 2005-03-02 | 2005-03-02 | 2005-03-02 | 2005-03-02 | 2005-03-02 | 2005-03-02 | 2005-03-02 | 2005-03-02 | 2005-03-02 | 2005-03-02 | 2005-03-02 | 2005-03-02 | 2005-03-02 | 2005-03-02 | 2005-03-02 | 2005-03-02 | 2005-03-02 | 2005-03-02 | 2005-03-02 | 2005-03-02 | 2005-03-02 | 2005-03-02 | 2005-03-02 | 2005-03-02 | 2005-03-02 | 2005-03-02 | 2005-03-02 | 2005-03-02 | 2005-03-02 | 2005-03-02 | 2005-03-02 | 2005-03-02 | 2005-03-02 | 2005-03-02 | 2005-03-02 | 2005-03-02 | 2005-03-02 | 2005-03-02 | 2005-03-02 | 2005-03-02 | 2005-03-02 | 2005-03-02 | 2005-03-02 | 2005-03-02 | 2005-03-02 | 2005-03-02 | 2005-03-02 | 2005-03-02 | 2005-03-02 | 2005-03-02 | 2005-03-02 | 2005-03-02 | 2005-03-02 | 2005-03-02 | 2005-03-02 | 2005-03-02 | 2005-03-02 | 2005-03-02 | 2005-03-02 | 2005-03-02 | 2005-03-02 | 2005-03-02 | 2005-03-02 | 2005-03-02 | 2005-03-02 | 2005-03-02 | 2005-03-02 | 2005-03-02 | 2005-03-02 | 2005-03-02 | 2005-03-02 | 2005-03-02 | 2005-03-02 | 2005-03-02 | 2005-03-02 | 2005-03-02 | 2005-03-02 | 2005-03-02 | 2005-03-02 | 2005-03-02 | 2005-03-02 | 2005-03-02 | 2005-03-02 | 2005-03-02 | 2005-03-02 | 2005-03-02 | 2005-03-02 | 2005-03-02 | 2005-03-02 | 2005-03-02 | 2005-03-02 | 2005-03-02 | 2005-03-02 | 2005-03-02 | 2005-03-02 | 2005-03-02 | 2005-03-02 | 2005-03-02 | 2005-03-02 | 2005-03-02 | 2005-03-02 | 2005-03-02 | 2005-03-02 | 2005-03-02 | 2005-03-02 | 2005-03-02 | 2005-03-02 | 2005-03-02 | 2005-03-02 | 2005-03-02 | 2005-03-02 | 2005-03-02 | 2005-03-02 | 2005-03-02 | 2005-03-02 | 2005-03-02 | 2005-03-02 | 2005-03-02 | 2005-03-02 | 2005-03-02 | 2005-03-02 | 2005-03-02 | 2005-03-02 | 2005-03-02 | 2005-03-02 | 2005-03-02 | 2005-03-02 | 2005-03-02 | 2005-03-02 | 2005-03-02 | 2005-03-02 | 2005-03-02 | 2005-03-02 | 2005-03-02 | 2005-03-02 | 2005-03-02 | 2005-03-02 | 2005-03-02 | 2005-03-02 | 2005-03-02 | 2005-03-02 | 2005-03-02 | 2005-03-02 | 2005-03-02 | 2005-03-02 | 2005-03-02 | 2005-03-02 | 2005-03-02 | 2005-03-02 | 2005-03-02 | 2005-03-02 | 2005-03-02 | 2005-03-02 | 2005-03-02 | 2005-03-02 | 2005-03-02 | 2005-03-02 | 2005-03-02 | 2005-03-02 | 2005-03-02 | 2005-03-02 | 2005-03-02 | 2005-03-02 | 2005-03-02 | 2005-03-02 | 2005-03-02 | 2005-03-02 | 2005-03-02 | 2005-03-02 | 2005-03-02 | 2005-03-02 | 2005-03-02 | 2005-03-02 | 2005-03-02 | 2005-03-02 | 2005-03-02 | 2005-03-02 | 2005-03-02 | 2005-03-02 | 2005-03-02 | 2005-03-02 | 2005-03-02 | 2005-03-02 | 2005-03-02 | 2005-03-02 | 2005-03-02 | 2005-03-02 | 2005-03-02 | 2005-03-02 | 2005-03-02 | 2005-03-02 | 2005-03-02 | 2005-03-02 | 2005-03-02 | 2005-03-02 | 2005-03-02 | 2005-03-02 | 2005-03-02 | 2005-03-02 | 2005-03-02 | 2005-03-02 | 2005-03-02 | 2005-03-02 | 2005-03-02 | 2005-03-02 | 2005-03-02 | 2005-03-02 | 2005-03-02 | 2005-03-02 | 2005-03-02 | 2005-03-02 | 2005-03-02 | 2005-03-02 | 2005-03-02 | 2005-03-02 | 2005-03-02 | 2005-03-02 | 2005-03-02 | 2005-03-02 | 2005-03-02 | 2005-03-02 | 2005-03-02 | 2005-03-02 | 2005-03-02 | 2005-03-02 | 2005-03-02 | 2005-03-02 | 2005-03-02 | 2005-03-02 | 2005-03-02 | 2005-03-02 | 2005-03-02 | 2005-03-02 | 2005-03-02 | 2005-03-02 | 2005-03-02 | 2005-03-02 | 2005-03-02 | 2005-03-02 | 2005-03-02 | 2005-03-02 | 2005-03-02 | 2005-03-02 | 2005-03-02 | 2005-03-02 | 2005-03-02 | 2005-03-02 | 2005-03-02 | 2005-03-02 | 2005-03-02 | 2005-03-02 | 2005-03-02 | 2005-03-02 | 2005-03-02 | 2005-03-02 | 2005-03-02 | 2005-03-02 | 2005-03-02 | 2005-03-02 | 2005-03-02 | 2005-03-02 | 2005-03-02 | 2005-03-02 | 2005-03-02 | 2005-03-02 | 2005-03-02 | 2005-03-02 | 2005-03-02 | 2005-03-02 | 2005-03-02 | 2005-03-02 | 2005-03-02 | 2005-03-02 | 2005-03-02 | 2005-03-02 | 2005-03-02 | 2005-03-02 | 2005-03-02 | 2005-03-02 | 2005-03-02 | 2005-03-02 | 2005-03-02 | 2005-03-02 | 2005-03-02 | 2005-03-02 | 2005-03-02 | 2005-03-02 | 2005-03-02 | 2005-03-02 | 2005-03-02 | 2005-03-02 | 2005-03-02 | 2005-03-02 | 2005-03-02 | 2005-03-02 | 2005-03-02 | 2005-03-02 | 2005-03-02 | 2005-03-02 | 2005-03-02 | 2005-03-02 | 2005-03-02 | 2005-03-02 | 2005-03-02 | 2005-03-02 | 2005-03-02 | 2005-03-02 | 2005-03-02 | 2005-03-02 | 2005-03-02 | 2005-03-02 | 2005-03-02 | 2005-03-02 | 2005-03-02 | 2005-03-02 | 2005-03-02 | 2005-03-02 | 2005-03-02 | 2005-03-02 | 2005-03-02 | 2005-03-02 | 2005-03-02 | 2005-03-02 | 2005-03-02 | 2005-03-02 | 2005-03-02 | 2005-03-02 | 2005-03-02 | 2005-03-02 | 2005-03-02 | 2005-03-02 | 2005-03-02 | 2005-03-02 | 2005-03-02 | 2005-03-02 | 2005-03-02 | 2005-03-02 | 2005-03-02 | 2005-03-02 | 2005-03-02 | 2005-03-02 | 2005-03-02 | 2005-03-02 | 2005-03-02 | 2005-03-02 | 2005-03-02 | 2005-03-02 | 2005-03-02 | 2005-03-02 | 2005-03-02 | 2005-03-02 | 2005-03-02 | 2005-03-02 | 2005-03-02 | 2005-03-02 | 2005-03-02 | 2005-03-02 | 2005-03-02 | 2005-03-02 | 2005-03-02 | 2005-03-02 | 2005-03-02 | 2005-03-02 | 2005-03-02 | 2005-03-02 | 2005-03-02 | 2005-03-02 | 2005-03-02 | 2005-03-02 | 2005-03-02 | 2005-03-02 | 2005-03-02 | 2005-03-02 | 2005-03-02 | 2005-03-02 | 2005-03-02 | 2005-03-02 | 2005-03-02 | 2005-03-02 | 2005-03-02 | 2005-03-02 | 2005-03-02 | 2005-03-02 | 2005-03-02 | 2005-03-02 | 2005-03-02 | 2005-03-02 | 2005-03-02 | 2005-03-02 | 2005-03-02 | 2005-03-02 | 2005-03-02 | 2005-03-02 | 2005-03-02 | 2005-03-02 | 2005-03-02 | 2005-03-02 | 2005-03-02 | 2005-03-02 | 2005-03-02 | 2005-03-02 | 2005-03-02 | 2005-03-02 | 2005-03-02 | 2005-03-02 | 2005-03-02 | 2005-03-02 | 2005-03-02 | 2005-03-02 | 2005-03-02 | 2005-03-02 | 2005-03-02 | 2005-03-02 | 2005-03-02 | 2005-03-02 | 2005-03-02 | 2005-03-02 | 2005-03-02 | 2005-03-02 | 2005-03-02 | 2005-03-02 | 2005-03-02 | 2005-03-02 | 2005-03-02 | 2005-03-02 | 2005-03-02 | 2005-03-02 | 2005-03-02 | 2005-03-02 | 2005-03-02 | 2005-03-02 | 2005-03-02 | 2005-03-02 | 2005-03-02 | 2005-03-02 | 2005-03-02 | 2005-03-02 | 2005-03-02 | 2005-03-02 | 2005-03-02 | 2005-03-02 | 2005-03-02 | 2005-03-02 | 2005-03-02 | 2005-03-02 | 2005-03-02 | 2005-03-02 | 2005-03-02 | 2005-03-02 | 2005-03-02 | 2005-03-02 | 2005-03-02 | 2005-03-02 | 2005-03-02 | 2005-03-02 | 2005-03-02 | 2005-03-02 | 2005-03-02 | 2005-03-02 | 2005-03-02 | 2005-03-02 | 2005-03-02 | 2005-03-02 | 2005-03-02 | 2005-03-02 | 2005-03-02 | 2005-03-02 | 2005-03-02 | 2005-03-02 | 2005-03-02 | 2005-03-02 | 2005-03-02 | 2005-03-02 | 2005-03-02 | 2005-03-02 | 2005-03-02 | 2005-03-02 | 2005-03-02 | 2005-03-02 | 2005-03-02 | 2005-03-02 | 2005-03-02 | 2005-03-02 | 2005-03-02 | 2005-03-02 | 2005-03-02 | 2005-03-02 | 2005-03-02 | 2005-03-02 | 2005-03-02 | 2005-03-02 | 2005-03-02 | 2005-03-02 | 2005-03-02 | 2005-03-02 | 2005-03-02 | 2005-03-02 | 2005-03-02 | 2005-03-02 | 2005-03-02 | 2005-03-02 | 2005-03-02 | 2005-03-02 | 2005-03-02 | 2005-03-02 | 2005-03-02 | 2005-03-02 | 2005-03-02 | 2005-03-02 | 2005-03-02 | 2005-03-02 | 2005-03-02 | 2005-03-02 | 2005-03-02 | 2005-03-02 | 2005-03-02 | 2005-03-02 | 2005-03-02 | 2005-03-02 | 2005-03-02 | 2005-03-02 | 2005-03-02 | 2005-03-02 | 2005-03-02 | 2005-03-02 | 2005-03-02 | 2005-03-02 | 2005-03-02 | 2005-03-02 | 2005-03-02 | 2005-03-02 | 2005-03-02 | 2005-03-02 | 2005-03-02 | 2005-03-02 | 2005-03-02 | 2005-03-02 | 2005-03-02 | 2005-03-02 | 2005-03-02 | 2005-03-02 | 2005-03-02 | 2005-03-02 | 2005-03-02 | 2005-03-02 | 2005-03-02 | 2005-03-02 | 2005-03-02 | 2005-03-02 | 2005-03-02 | 2005-03-02 | 2005-03-02 | 2005-03-02 | 2005-03-02 | 2005-03-02 | 2005-03-02 | 2005-03-02 | 2005-03-02 | 2005-03-02 | 2005-03-02 | 2005-03-02 | 2005-03-02 | 2005-03-02 | 2005-03-02 | 2005-03-02 | 2005-03-02 | 2005-03-02 | 2005-03-02 | 2005-03-02 | 2005-03-02 | 2005-03-02 | 2005-03-02 | 2005-03-02 | 2005-03-02 | 2005-03-02 | 2005-03-02 | 2005-03-02 | 2005-03-02 | 2005-03-02 | 2005-03-02 | 2005-03-02 | 2005-03-02 | 2005-03-02 | 2005-03-02 | 2005-03-02 | 2005-03-02 | 2005-03-02 | 2005-03-02 | 2005-03-02 | 2005-03-02 | 2005-03-02 | 2005-03-02 | 2005-03-02 | 2005-03-02 | 2005-03-02 | 2005-03-02 | 2005-03-02 | 2005-03-02 | 2005-03-02 | 2005-03-02 | 2005-03-02 | 2005-03-02 | 2005-03-02 | 2005-03-02 | 2005-03-02 | 2005-03-02 | 2005-03-02 | 2005-03-02 | 2005-03-02 | 2005-03-02 | 2005-03-02 | 2005-03-02 | 2005-03-02 | 2005-03-02 | 2005-03-02 | 2005-03-02 | 2005-03-02 | 2005-03-02 | 2005-03-02 | 2005-03-02 | 2005-03-02 | 2005-03-02 | 2005-03-02 | 2005-03-02 | 2005-03-02 | 2005-03-02 | 2005-03-02 | 2005-03-02 | 2005-03-02 | 2005-03-02 | 2005-03-02 | 2005-03-02 | 2005-03-02 | 2005-03-02 | 2005-03-02 | 2005-03-02 | 2005-03-02 | 2005-03-02 | 2005-03-02 | 2005-03-02 | 2005-03-02 | 2005-03-02 | 2005-03-02 | 2005-03-02 | 2005-03-02 | 2005-03-02 | 2005-03-02 | 2005-03-02 | 2005-03-02 | 2005-03-02 | 2005-03-02 | 2005-03-02 | 2005-03-02 | 2005-03-02 | 2005-03-02 | 2005-03-02 | 2005-03-02 | 2005-03-02 | 2005-03-02 | 2005-03-02 | 2005-03-02 | 2005-03-02 | 2005-03-02 | 2005-03-02 | 2005-03-02 | 2005-03-02 | 2005-03-02 | 2005-03-02 | 2005-03-02 | 2005-03-02 | 2005-03-02 | 2005-03-02 | 2005-03-02 | 2005-03-02 | 2005-03-02 | 2005-03-02 | 2005-03-02 | 2005-03-02 | 2005-03-02 | 2005-03-02 | 2005-03-02 | 2005-03-02 | 2005-03-02 | 2005-03-02 | 2005-03-02 | 2005-03-02 | 2005-03-02 | 2005-03-02 | 2005-03-02 | 2005-03-02 | 2005-03-02 | 2005-03-02 | 2005-03-02 | 2005-03-02 | 2005-03-02 | 2005-03-02 | 2005-03-02 | 2005-03-02 | 2005-03-02 | 2005-03-02 | 2005-03-02 | 2005-03-02 | 2005-03-02 | 2005-03-02 | 2005-03-02 | 2005-03-02 | 2005-03-02 | 2005-03-02 | 2005-03-02 | 2005-03-02 | 2005-03-02 | 2005-03-02 | 2005-03-02 | 2005-03-02 | 2005-03-02 | 2005-03-02 | 2005-03-02 | 2005-03-02 | 2005-03-02 | 2005-03-02 | 2005-03-02 | 2005-03-02 | 2005-03-02 | 2005-03-02 | 2005-03-02 | 2005-03-02 | 2005-03-02 | 2005-03-02 | 2005-03-02 | 2005-03-02 | 2005-03-02 | 2005-03-02 | 2005-03-02 | 2005-03-02 | 2005-03-02 | 2005-03-02 | 2005-03-02 | 2005-03-02 | 2005-03-02 | 2005-03-02 | 2005-03-02 | 2005-03-02 | 2005-03-02 | 2005-03-02 | 2005-03-02 | 2005-03-02 | 2005-03-02 | 2005-03-02 | 2005-03-02 | 2005-03-02 | 2005-03-02 | 2005-03-02 | 2005-03-02 | 2005-03-02 | 2005-03-02 | 2005-03-02 | 2005-03-02 | 2005-03-02 | 2005-03-02 | 2005-03-02 | 2005-03-02 | 2005-03-02 | 2005-03-02 | 2005-03-02 | 2005-03-02 | 2005-03-02 | 2005-03-02 | 2005-03-02 | 2005-03-02 | 2005-03-02 | 2005-03-02 | 2005-03-02 | 2005-03-02 | 2005-03-02 | 2005-03-02 | 2005-03-02 | 2005-03-02 | 2005-03-02 | 2005-03-02 | 2005-03-02 | 2005-03-02 | 2005-03-02 | 2005-03-02 | 2005-03-02 | 2005-03-02 | 2005-03-02 | 2005-03-02 | 2005-03-02 | 2005-03-02 | 2005-03-02 | 2005-03-02 | 2005-03-02 | 2005-03-02 | 2005-03-02 | 2005-03-02 | 2005-03-02 | 2005-03-02 | 2005-03-02 | 2005-03-02 | 2005-03-02 | 2005-03-02 | 2005-03-02 | 2005-03-02 | 2005-03-02 | 2005-03-02 | 2005-03-02 | 2005-03-02 | 2005-03-02 | 2005-03-02 | 2005-03-02 | 2005-03-02 | 2005-03-02 | 2005-03-02 | 2005-03-02 | 2005-03-02 | 2005-03-02 | 2005-03-02 | 2005-03-02 | 2005-03-02 | 2005-03-02 | 2005-03-02 | 2005-03-02 | 2005-03-02 | 2005-03-02 | 2005-03-02 | 2005-03-02 | 2005-03-02 | 2005-03-02 | 2005-03-02 | 2005-03-02 | 2005-03-02 | 2005-03-02 | 2005-03-02 | 2005-03-02 | 2005-03-02 | 2005-03-02 | 2005-03-02 | 2005-03-02 | 2005-03-02 | 2005-03-02 | 2005-03-02 | 2005-03-02 | 2005-03-02 | 2005-03-02 | 2005-03-02 | 2005-03-02 | 2005-03-02 | 2005-03-02 | 2005-03-02 | 2005-03-02 | 2005-03-02 | 2005-03-02 | 2005-03-02 | 2005-03-02 | 2005-03-02 | 2005-03-02 | 2005-03-02 | 2005-03-02 | 2005-03-02 | 2005-03-02 | 2005-03-02 | 2005-03-02 | 2005-03-02 | 2005-03-02 | 2005-03-02 | 2005-03-02 | 2005-03-02 | 2005-03-02 | 2005-03-02 | 2005-03-02 | 2005-03-02 | 2005-03-02 | 2005-03-02 | 2005-03-02 | 2005-03-02 | 2005-03-02 | 2005-03-02 | 2005-03-02 | 2005-03-02 | 2005-03-02 | 2005-03-02 | 2005-03-02 | 2005-03-02 | 2005-03-02 | 2005-03-02 | 2005-03-02 | 2005-03-02 | 2005-03-02 | 2005-03-02 | 2005-03-02 | 2005-03-02 | 2005-03-02 | 2005-03-02 | 2005-03-02 | 2005-03-02 | 2005-03-02 | 2005-03-02 | 2005-03-02 | 2005-03-02 | 2005-03-02 | 2005-03-02 | 2005-03-02 | 2005-03-02 | 2005-03-02 | 2005-03-02 | 2005-03-02 | 2005-03-02 | 2005-03-02 | 2005-03-02 | 2005-03-02 | 2005-03-02 | 2005-03-02 | 2005-03-02 | 2005-03-02 | 2005-03-02 | 2005-03-02 | 2005-03-02 | 2005-03-02 | 2005-03-02 | 2005-03-02 | 2005-03-02 | 2005-03-02 | 2005-03-02 | 2005-03-02 | 2005-03-02 | 2005-03-02 | 2005-03-02 | 2005-03-02 | 2005-03-02 | 2005-03-02 | 2005-03-02 | 2005-03-02 | 2005-03-02 | 2005-03-02 | 2005-03-02 | 2005-03-02 | 2005-03-02 | 2005-03-02 | 2005-03-02 | 2005-03-02 | 2005-03-02 | 2005-03-02 | 2005-03-02 | 2005-03-02 | 2005-03-02 | 2005-03-02 | 2005-03-02 | 2005-03-02 | 2005-03-02 | 2005-03-02 | 2005-03-02 | 2005-03-02 | 2005-03-02 | 2005-03-02 | 2005-03-02 | 2005-03-02 | 2005-03-02 | 2005-03-02 | 2005-03-02 | 2005-03-02 | 2005-03-02 | 2005-03-02 | 2005-03-02 | 2005-03-02 | 2005-03-02 | 2005-03-02 | 2005-03-02 | 2005-03-02 | 2005-03-02 | 2005-03-02 | 2005-03-02 | 2005-03-02 | 2005-03-02 | 2005-03-02 | 2005-03-02 | 2005-03-02 | 2005-03-02 | 2005-03-02 | 2005-03-02 | 2005-03-02 | 2005-03-02 | 2005-03-02 | 2005-03-02 | 2005-03-02 | 2005-03-02 | 2005-03-02 | 2005-03-02 | 2005-03-02 | 2005-03-02 | 2005-03-02 | 2005-03-02 | 2005-03-02 | 2005-03-02 | 2005-03-02 | 2005-03-02 | 2005-03-02 | 2005-03-02 | 2005-03-02 | 2005-03-02 | 2005-03-02 | 2005-03-02 | 2005-03-02 | 2005-03-02 | 2005-03-02 | 2005-03-02 | 2005-03-02 | 2005-03-02 | 2005-03-02 | 2005-03-02 | 2005-03-02 | 2005-03-02 | 2005-03-02 | 2005-03-02 | 2005-03-02 | 2005-03-02 | 2005-03-02 | 2005-03-02 | 2005-03-02 | 2005-03-02 | 2005-03-02 | 2005-03-02 | 2005-03-02 | 2005-03-02 | 2005-03-02 | 2005-03-02 | 2005-03-02 | 2005-03-02 | 2005-03-02 | 2005-03-02 | 2005-03-02 | 2005-03-02 | 2005-03-02 | 2005-03-02 | 2005-03-02 | 2005-03-02 | 2005-03-02 | 2005-03-02 | 2005-03-02 | 2005-03-02 | 2005-03-02 | 2005-03-02 | 2005-03-02 | 2005-03-02 | 2005-03-02 | 2005-03-02 | 2005-03-02 | 2005-03-02 | 2005-03-02 | 2005-03-02 | 2005-03-02 | 2005-03-02 | 2005-03-02 | 2005-03-02 | 2005-03-02 | 2005-03-02 | 2005-03-02 | 2005-03-02 | 2005-03-02 | 2005-03-02 | 2005-03-02 | 2005-03-02 | 2005-03-02 | 2005-03-02 | 2005-03-02 | 2005-03-02 | 2005-03-02 | 2005-03-02 | 2005-03-02 | 2005-03-02 | 2005-03-02 | 2005-03-02 | 2005-03-02 | 2005-03-02 | 2005-03-02 | 2005-03-02 | 2005-03-02 | 2005-03-02 | 2005-03-02 | 2005-03-02 | 2005-03-02 | 2005-03-02 | 2005-03-02 | 2005-03-02 | 2005-03-02 | 2005-03-02 | 2005-03-02 | 2005-03-02 | 2005-03-02 | 2005-03-02 | 2005-03-02 | 2005-03-02 | 2005-03-02 | 2005-03-02 | 2005-03-02 | 2005-03-02 | 2005-03-02 | 2005-03-02 | 2005-03-02 | 2005-03-02 | 2005-03-02 | 2005-03-02 | 2005-03-02 | 2005-03-02 | 2005-03-02 | 2005-03-02 | 2005-03-02 | 2005-03-02 | 2005-03-02 | 2005-03-02 | 2005-03-02 | 2005-03-02 | 2005-03-02 | 2005-03-02 | 2005-03-02 | 2005-03-02 | 2005-03-02 | 2005-03-02 | 2005-03-02 | 2005-03-02 | 2005-03-02 | 2005-03-02 | 2005-03-02 | 2005-03-02 | 2005-03-02 | 2005-03-02 | 2005-03-02 | 2005-03-02 | 2005-03-02 | 2005-03-02 | 2005-03-02 | 2005-03-02 | 2005-03-02 | 2005-03-02 | 2005-03-02 | 2005-03-02 | 2005-03-02 | 2005-03-02 | 2005-03-02 | 2005-03-02 | 2005-03-02 | 2005-03-02 | 2005-03-02 | 2005-03-02 | 2005-03-02 | 2005-03-02 | 2005-03-02 | 2005-03-02 | 2005-03-02 | 2005-03-02 | 2005-03-02 | 2005-03-02 | 2005-03-02 | 2005-03-02 | 2005-03-02 | 2005-03-02 | 2005-03-02 | 2005-03-02 | 2005-03-02 | 2005-03-02 | 2005-03-02 | 2005-03-02 | 2005-03-02 | 2005-03-02 | 2005-03-02 | 2005-03-02 | 2005-03-02 | 2005-03-02 | 2005-03-02 | 2005-03-02 | 2005-03-02 | 2005-03-02 | 2005-03-02 | 2005-03-02 | 2005-03-02 | 2005-03-02 | 2005-03-02 | 2005-03-02 | 2005-03-02 | 2005-03-02 | 2005-03-02 | 2005-03-02 | 2005-03-02 | 2005-03-02 | 2005-03-02 | 2005-03-02 | 2005-03-02 | 2005-03-02 | 2005-03-02 | 2005-03-02 | 2005-03-02 | 2005-03-02 | 2005-03-02 | 2005-03-02 | 2005-03-02 | 2005-03-02 | 2005-03-02 | 2005-03-02 | 2005-03-02 | 2005-03-02 | 2005-03-02 | 2005-03-02 | 2005-03-02 | 2005-03-02 | 2005-03-02 | 2005-03-02 | 2005-03-02 | 2005-03-02 | 2005-03-02 | 2005-03-02 | 2005-03-02 | 2005-03-02 | 2005-03-02 | 2005-03-02 | 2005-03-02 | 2005-03-02 | 2005-03-02 | 2005-03-02 | 2005-03-02 | 2005-03-02 | 2005-03-02 | 2005-03-02 | 2005-03-02 | 2005-03-02 | 2005-03-02 | 2005-03-02 | 2005-03-02 | 2005-03-02 | 2005-03-02 | 2005-03-02 | 2005-03-02 | 2005-03-02 | 2005-03-02 | 2005-03-02 | 2005-03-02 | 2005-03-02 | 2005-03-02 | 2005-03-02 | 2005-03-02 | 2005-03-02 | 2005-03-02 | 2005-03-02 | 2005-03-02 | 2005-03-02 | 2005-03-02 | 2005-03-02 | 2005-03-02 | 2005-03-02 | 2005-03-02 | 2005-03-02 | 2005-03-02 | 2005-03-02 | 2005-03-02 | 2005-03-02 | 2005-03-02 | 2005-03-02 | 2005-03-02 | 2005-03-02 | 2005-03-02 | 2005-03-02 | 2005-03-02 | 2005-03-02 | 2005-03-02 | 2005-03-02 | 2005-03-02 | 2005-03-02 | 2005-03-02 | 2005-03-02 | 2005-03-02 | 2005-03-02 | 2005-03-02 | 2005-03-02 | 2005-03-02 | 2005-03-02 | 2005-03-02 | 2005-03-02 | 2005-03-02 | 2005-03-02 | 2005-03-02 | 2005-03-02 | 2005-03-02 | 2005-03-02 | 2005-03-02 | 2005-03-02 | 2005-03-02 | 2005-03-02 | 2005-03-02 | 2005-03-02 | 2005-03-02 | 2005-03-02 | 2005-03-02 | 2005-03-02 | 2005-03-02 | 2005-03-02 | 2005-03-02 | 2005-03-02 | 2005-03-02 | 2005-03-02 | 2005-03-02 | 2005-03-02 | 2005-03-02 | 2005-03-02 | 2005-03-02 | 2005-03-02 | 2005-03-02 | 2005-03-02 | 2005-03-02 | 2005-03-02 | 2005-03-02 | 2005-03-02 | 2005-03-02 | 2005-03-02 | 2005-03-02 | 2005-03-02 | 2005-03-02 | 2005-03-02 | 2005-03-02 | 2005-03-02 | 2005-03-02 | 2005-03-02 | 2005-03-02 | 2005-03-02 | 2005-03-02 | 2005-03-02 | 2005-03-02 | 2005-03-02 | 2005-03-02 | 2005-03-02 | 2005-03-02 | 2005-03-02 | 2005-03-02 | 2005-03-02 | 2005-03-02 | 2005-03-02 | 2005-03-02 | 2005-03-02 | 2005-03-02 | 2005-03-02 | 2005-03-02 | 2005-03-02 | 2005-03-02 | 2005-03-02 | 2005-03-02 | 2005-03-02 | 2005-03-02 | 2005-03-02 | 2005-03-02 | 2005-03-02 | 2005-03-02 | 2005-03-02 | 2005-03-02 | 2005-03-02 | 2005-03-02 | 2005-03-02 | 2005-03-02 | 2005-03-02 | 2005-03-02 | 2005-03-02 | 2005-03-02 | 2005-03-02 | 2005-03-02 | 2005-03-02 | 2005-03-02 | 2005-03-02 | 2005-03-02 | 2005-03-02 | 2005-03-02 | 2005-03-02 | 2005-03-02 | 2005-03-02 | 2005-03-02 | 2005-03-02 | 2005-03-02 | 2005-03-02 | 2005-03-02 | 2005-03-02 | 2005-03-02 | 2005-03-02 | 2005-03-02 | 2005-03-02 | 2005-03-02 | 2005-03-02 | 2005-03-02 | 2005-03-02 | 2005-03-02 | 2005-03-02 | 2005-03-02 | 2005-03-02 | 2005-03-02 | 2005-03-02 | 2005-03-02 | 2005-03-02 | 2005-03-02 | 2005-03-02 | 2005-03-02 | 2005-03-02 | 2005-03-02 | 2005-03-02 | 2005-03-02 | 2005-03-02 | 2005-03-02 | 2005-03-02 | 2005-03-02 | 2005-03-02 | 2005-03-02 | 2005-03-02 | 2005-03-02 | 2005-03-02 | 2005-03-02 | 2005-03-02 | 2005-03-02 | 2005-03-02 | 2005-03-02 | 2005-03-02 | 2005-03-02 | 2005-03-02 | 2005-03-02 | 2005-03-02 | 2005-03-02 | 2005-03-02 | 2005-03-02 | 2005-03-02 | 2005-03-02 | 2005-03-02 | 2005-03-02 | 2005-03-02 | 2005-03-02 | 2005-03-02 | 2005-03-02 | 2005-03-02 | 2005-03-02 | 2005-03-02 | 2005-03-02 | 2005-03-02 | 2005-03-02 | 2005-03-02 | 2005-03-02 | 2005-03-02 | 2005-03-02 | 2005-03-02 | 2005-03-02 | 2005-03-02 | 2005-03-02 | 2005-03-02 | 2005-03-02 | 2005-03-02 | 2005-03-02 | 2005-03-02 | 2005-03-02 | 2005-03-02 | 2005-03-02 | 2005-03-02 | 2005-03-02 | 2005-03-02 | 2005-03-02 | 2005-03-02 | 2005-03-02 | 2005-03-02 | 2005-03-02 | 2005-03-02 | 2005-03-02 | 2005-03-02 | 2005-03-02 | 2005-03-02 | 2005-03-02 | 2005-03-02 | 2005-03-02 | 2005-03-02 | 2005-03-02 | 2005-03-02 | 2005-03-02 | 2005-03-02 | 2005-03-02 | 2005-03-02 | 2005-03-02 | 2005-03-02 | 2005-03-02 | 2005-03-02 | 2005-03-02 | 2005-03-02 | 2005-03-02 | 2005-03-02 | 2005-03-02 | 2005-03-02 | 2005-03-02 | 2005-03-02 | 2005-03-02 | 2005-03-02 | 2005-03-02 | 2005-03-02 | 2005-03-02 | 2005-03-02 | 2005-03-02 | 2005-03-02 | 2005-03-02 | 2005-03-02 | 2005-03-02 | 2005-03-02 | 2005-03-02 | 2005-03-02 | 2005-03-02 | 2005-03-02 | 2005-03-02 | 2005-03-02 | 2005-03-02 | 2005-03-02 | 2005-03-02 | 2005-03-02 | 2005-03-02 | 2005-03-02 | 2005-03-02 | 2005-03-02 | 2005-03-02 | 2005-03-02 | 2005-03-02 | 2005-03-02 | 2005-03-02 | 2005-03-02 | 2005-03-02 | 2005-03-02 | 2005-03-02 | 2005-03-02 | 2005-03-02 | 2005-03-02 | 2005-03-02 | 2005-03-02 | 2005-03-02 | 2005-03-02 | 2005-03-02 | 2005-03-02 | 2005-03-02 | 2005-03-02 | 2005-03-02 | 2005-03-02 | 2005-03-02 | 2005-03-02 | 2005-03-02 | 2005-03-02 | 2005-03-02 | 2005-03-02 | 2005-03-02 | 2005-03-02 | 2005-03-02 | 2005-03-02 | 2005-03-02 | 2005-03-02 | 2005-03-02 | 2005-03-02 | 2005-03-02 | 2005-03-02 | 2005-03-02 | 2005-03-02 | 2005-03-02 | 2005-03-02 | 2005-03-02 | 2005-03-02 | 2005-03-02 | 2005-03-02 | 2005-03-02 | 2005-03-02 | 2005-03-02 | 2005-03-02 | 2005-03-02 | 2005-03-02 | 2005-03-02 | 2005-03-02 | 2005-03-02 | 2005-03-02 | 2005-03-02 | 2005-03-02 | 2005-03-02 | 2005-03-02 | 2005-03-02 | 2005-03-02 | 2005-03-02 | 2005-03-02 | 2005-03-02 | 2005-03-02 | 2005-03-02 | 2005-03-02 | 2005-03-02 | 2005-03-02 | 2005-03-02 | 2005-03-02 | 2005-03-02 | 2005-03-02 | 2005-03-02 | 2005-03-02 | 2005-03-02 | 2005-03-02 | 2005-03-02 | 2005-03-02 | 2005-03-02 | 2005-03-02 | 2005-03-02 | 2005-03-02 | 2005-03-02 | 2005-03-02 | 2005-03-02 | 2005-03-02 | 2005-03-02 | 2005-03-02 | 2005-03-02 | 2005-03-02 | 2005-03-02 | 2005-03-02 | 2005-03-02 | 2005-03-02 | 2005-03-02 | 2005-03-02 | 2005-03-02 | 2005-03-02 | 2005-03-02 | 2005-03-02 | 2005-03-02 | 2005-03-02 | 2005-03-02 | 2005-03-02 | 2005-03-02 | 2005-03-02 | 2005-03-02 | 2005-03-02 | 2005-03-02 | 2005-03-02 | 2005-03-02 | 2005-03-02 | 2005-03-02 | 2005-03-02 | 2005-03-02 | 2005-03-02 | 2005-03-02 | 2005-03-02 | 2005-03-02 | 2005-03-02 | 2005-03-02 | 2005-03-02 | 2005-03-02 | 2005-03-02 | 2005-03-02 | 2005-03-02 | 2005-03-02 | 2005-03-02 | 2005-03-02 | 2005-03-02 | 2005-03-02 | 2005-03-02 | 2005-03-02 | 2005-03-02 | 2005-03-02 | 2005-03-02 | 2005-03-02 | 2005-03-02 | 2005-03-02 | 2005-03-02 | 2005-03-02 | 2005-03-02 | 2005-03-02 | 2005-03-02 | 2005-03-02 | 2005-03-02 | 2005-03-02 | 2005-03-02 | 2005-03-02 | 2005-03-02 | 2005-03-02 | 2005-03-02 | 2005-03-02 | 2005-03-02 | 2005-03-02 | 2005-03-02 | 2005-03-02 | 2005-03-02 | 2005-03-02 | 2005-03-02 | 2005-03-02 | 2005-03-02 | 2005-03-02 | 2005-03-02 | 2005-03-02 | 2005-03-02 | 2005-03-02 | 2005-03-02 | 2005-03-02 | 2005-03-02 | 2005-03-02 | 2005-03-02 | 2005-03-02 | 2005-03-02 | 2005-03-02 | 2005-03-02 | 2005-03-02 | 2005-03-02 | 2005-03-02 | 2005-03-02 | 2005-03-02 | 2005-03-02 | 2005-03-02 | 2005-03-02 | 2005-03-02 | 2005-03-02 | 2005-03-02 | 2005-03-02 | 2005-03-02 | 2005-03-02 | 2005-03-02 | 2005-03-02 | 2005-03-02 | 2005-03-02 | 2005-03-02 | 2005-03-02 | 2005-03-02 | 2005-03-02 | 2005-03-02 | 2005-03-02 | 2005-03-02 | 2005-03-02 | 2005-03-02 | 2005-03-02 | 2005-03-02 | 2005-03-02 | 2005-03-02 | 2005-03-02 | 2005-03-02 | 2005-03-02 | 2005-03-02 | 2005-03-02 | 2005-03-02 | 2005-03-02 | 2005-03-02 | 2005-03-02 | 2005-03-02 | 2005-03-02 | 2005-03-02 | 2005-03-02 | 2005-03-02 | 2005-03-02 | 2005-03-02 | 2005-03-02 | 2005-03-02 | 2005-03-02 | 2005-03-02 | 2005-03-02 | 2005-03-02 | 2005-03-02 | 2005-03-02 | 2005-03-02 | 2005-03-02 | 2005-03-02 | 2005-03-02 | 2005-03-02 | 2005-03-02 | 2005-03-02 | 2005-03-02 | 2005-03-02 | 2005-03-02 | 2005-03-02 | 2005-03-02 | 2005-03-02 | 2005-03-02 | 2005-03-02 | 2005-03-02 | 2005-03-02 | 2005-03-02 | 2005-03-02 | 2005-03-02 | 2005-03-02 | 2005-03-02 | 2005-03-02 | 2005-03-02 | 2005-03-02 | 2005-03-02 | 2005-03-02 | 2005-03-02 | 2005-03-02 | 2005-03-02 | 2005-03-02 | 2005-03-02 | 2005-03-02 | 2005-03-02 | 2005-03-02 | 2005-03-02 | 2005-03-02 | 2005-03-02 | 2005-03-02 | 2005-03-02 | 2005-03-02 | 2005-03-02 | 2005-03-02 | 2005-03-02 | 2005-03-02 | 2005-03-02 | 2005-03-02 | 2005-03-02 | 2005-03-02 | 2005-03-02 | 2005-03-02 | 2005-03-02 | 2005-03-02 | 2005-03-02 | 2005-03-02 | 2005-03-02 | 2005-03-02 | 2005-03-02 | 2005-03-02 | 2005-03-02 | 2005-03-02 | 2005-03-02 | 2005-03-02 | 2005-03-02 | 2005-03-02 | 2005-03-02 | 2005-03-02 | 2005-03-02 | 2005-03-02 | 2005-03-02 | 2005-03-02 | 2005-03-02 | 2005-03-02 | 2005-03-02 | 2005-03-02 | 2005-03-02 | 2005-03-02 | 2005-03-02 | 2005-03-02 | 2005-03-02 | 2005-03-02 | 2005-03-02 | 2005-03-02 | 2005-03-02 | 2005-03-02 | 2005-03-02 | 2005-03-02 | 2005-03-02 | 2005-03-02 | 2005-03-02 | 2005-03-02 | 2005-03-02 | 2005-03-02 | 2005-03-02 | 2005-03-02 | 2005-03-02 | 2005-03-02 | 2005-03-02 | 2005-03-02 | 2005-03-02 | 2005-03-02 | 2005-03-02 | 2005-03-02 | 2005-03-02 | 2005-03-02 | 2005-03-02 | 2005-03-02 | 2005-03-02 | 2005-03-02 | 2005-03-02 | 2005-03-02 | 2005-03-02 | 2005-03-02 | 2005-03-02 | 2005-03-02 | 2005-03-02 | 2005-03-02 | 2005-03-02 | 2005-03-02 | 2005-03-02 | 2005-03-02 | 2005-03-02 | 2005-03-02 | 2005-03-02 | 2005-03-02 | 2005-03-02 | 2005-03-02 | 2005-03-02 | 2005-03-02 | 2005-03-02 | 2005-03-02 | 2005-03-02 | 2005-03-02 | 2005-03-02 | 2005-03-02 | 2005-03-02 | 2005-03-02 | 2005-03-02 | 2005-03-02 | 2005-03-02 | 2005-03-02 | 2005-03-02 | 2005-03-02 | 2005-03-02 | 2005-03-02 | 2005-03-02 | 2005-03-02 | 2005-03-02 | 2005-03-02 | 2005-03-02 | 2005-03-02 | 2005-03-02 | 2005-03-02 | 2005-03-02 | 2005-03-02 | 2005-03-02 | 2005-03-02 | 2005-03-02 | 2005-03-02 | 2005-03-02 | 2005-03-02 | 2005-03-02 | 2005-03-02 | 2005-03-02 | 2005-03-02 | 2005-03-02 | 2005-03-02 | 2005-03-02 | 2005-03-02 | 2005-03-02 | 2005-03-02 | 2005-03-02 | 2005-03-02 | 2005-03-02 | 2005-03-02 | 2005-03-02 | 2005-03-02 | 2005-03-02 | 2005-03-02 | 2005-03-02 | 2005-03-02 | 2005-03-02 | 2005-03-02 | 2005-03-02 | 2005-03-02 | 2005-03-02 | 2005-03-02 | 2005-03-02 | 2005-03-02 | 2005-03-02 | 2005-03-02 | 2005-03-02 | 2005-03-02 | 2005-03-02 | 2005-03-02 | 2005-03-02 | 2005-03-02 | 2005-03-02 | 2005-03-02 | 2005-03-02 | 2005-03-02 | 2005-03-02 | 2005-03-02 | 2005-03-02 | 2005-03-02 | 2005-03-02 | 2005-03-02 | 2005-03-02 | 2005-03-02 | 2005-03-02 | 2005-03-02 | 2005-03-02 | 2005-03-02 | 2005-03-02 | 2005-03-02 | 2005-03-02 | 2005-03-02 | 2005-03-02 | 2005-03-02 | 2005-03-02 | 2005-03-02 | 2005-03-02 | 2005-03-02 | 2005-03-02 | 2005-03-02 | 2005-03-02 | 2005-03-02 | 2005-03-02 | 2005-03-02 | 2005-03-02 | 2005-03-02 | 2005-03-02 | 2005-03-02 | 2005-03-02 | 2005-03-02 | 2005-03-02 | 2005-03-02 | 2005-03-02 | 2005-03-02 | 2005-03-02 | 2005-03-02 | 2005-03-02 | 2005-03-02 | 2005-03-02 | 2005-03-02 | 2005-03-02 | 2005-03-02 | 2005-03-02 | 2005-03-02 | 2005-03-02 | 2005-03-02 | 2005-03-02 | 2005-03-02 | 2005-03-02 | 2005-03-02 | 2005-03-02 | 2005-03-02 | 2005-03-02 | 2005-03-02 | 2005-03-02 | 2005-03-02 | 2005-03-02 | 2005-03-02 | 2005-03-02 | 2005-03-02 | 2005-03-02 | 2005-03-02 | 2005-03-02 | 2005-03-02 | 2005-03-02 | 2005-03-02 | 2005-03-02 | 2005-03-02 | 2005-03-02 | 2005-03-02 | 2005-03-02 | 2005-03-02 | 2005-03-02 | 2005-03-02 | 2005-03-02 | 2005-03-02 | 2005-03-02 | 2005-03-02 | 2005-03-02 | 2005-03-02 | 2005-03-02 | 2005-03-02 | 2005-03-02 | 2005-03-02 | 2005-03-02 | 2005-03-02 | 2005-03-02 | 2005-03-02 | 2005-03-02 | 2005-03-02 | 2005-03-02 | 2005-03-02 | 2005-03-02 | 2005-03-02 | 2005-03-02 | 2005-03-02 | 2005-03-02 | 2005-03-02 | 2005-03-02 | 2005-03-02 | 2005-03-02 | 2005-03-02 | 2005-03-02 | 2005-03-02 | 2005-03-02 | 2005-03-02 | 2005-03-02 | 2005-03-02 | 2005-03-02 | 2005-03-02 | 2005-03-02 | 2005-03-02 | 2005-03-02 | 2005-03-02 | 2005-03-02 | 2005-03-02 | 2005-03-02 | 2005-03-02 | 2005-03-02 | 2005-03-02 | 2005-03-02 | 2005-03-02 | 2005-03-02 | 2005-03-02 | 2005-03-02 | 2005-03-02 | 2005-03-02 | 2005-03-02 | 2005-03-02 | 2005-03-02 | 2005-03-02 | 2005-03-02 | 2005-03-02 | 2005-03-02 | 2005-03-02 | 2005-03-02 | 2005-03-02 | 2005-03-02 | 2005-03-02 | 2005-03-02 | 2005-03-02 | 2005-03-02 | 2005-03-02 | 2005-03-02 | 2005-03-02 | 2005-03-02 | 2005-03-02 | 2005-03-02 | 2005-03-02 | 2005-03-02 | 2005-03-02 | 2005-03-02 | 2005-03-02 | 2005-03-02 | 2005-03-02 | 2005-03-02 | 2005-03-02 | 2005-03-02 | 2005-03-02 | 2005-03-02 | 2005-03-02 | 2005-03-02 | 2005-03-02 | 2005-03-02 | 2005-03-02 | 2005-03-02 | 2005-03-02 | 2005-03-02 | 2005-03-02 | 2005-03-02 | 2005-03-02 | 2005-03-02 | 2005-03-02 | 2005-03-02 | 2005-03-02 | 2005-03-02 | 2005-03-02 | 2005-03-02 | 2005-03-02 | 2005-03-02 | 2005-03-02 | 2005-03-02 | 2005-03-02 | 2005-03-02 | 2005-03-02 | 2005-03-02 | 2005-03-02 | 2005-03-02 | 2005-03-02 | 2005-03-02 | 2005-03-02 | 2005-03-02 | 2005-03-02 | 2005-03-02 | 2005-03-02 | 2005-03-02 | 2005-03-02 | 2005-03-02 | 2005-03-02 | 2005-03-02 | 2005-03-02 | 2005-03-02 | 2005-03-02 | 2005-03-02 | 2005-03-02 | 2005-03-02 | 2005-03-02 | 2005-03-02 | 2005-03-02 | 2005-03-02 | 2005-03-02 | 2005-03-02 | 2005-03-02 | 2005-03-02 | 2005-03-02 | 2005-03-02 | 2005-03-02 | 2005-03-02 | 2005-03-02 | 2005-03-02 | 2005-03-02 | 2005-03-02 | 2005-03-02 | 2005-03-02 | 2005-03-02 | 2005-03-02 | 2005-03-02 | 2005-03-02 | 2005-03-02 | 2005-03-02 | 2005-03-02 | 2005-03-02 | 2005-03-02 | 2005-03-02 | 2005-03-02 | 2005-03-02 | 2005-03-02 | 2005-03-02 | 2005-03-02 | 2005-03-02 | 2005-03-02 | 2005-03-02 | 2005-03-02 | 2005-03-02 | 2005-03-02 | 2005-03-02 | 2005-03-02 | 2005-03-02 | 2005-03-02 | 2005-03-02 | 2005-03-02 | 2005-03-02 | 2005-03-02 | 2005-03-02 | 2005-03-02 | 2005-03-02 | 2005-03-02 | 2005-03-02 | 2005-03-02 | 2005-03-02 | 2005-03-02 | 2005-03-02 | 2005-03-02 | 2005-03-02 | 2005-03-02 | 2005-03-02 | 2005-03-02 | 2005-03-02 | 2005-03-02 | 2005-03-02 | 2005-03-02 | 2005-03-02 | 2005-03-02 | 2005-03-02 | 2005-03-02 | 2005-03-02 | 2005-03-02 | 2005-03-02 | 2005-03-02 | 2005-03-02 | 2005-03-02 | 2005-03-02 | 2005-03-02 | 2005-03-02 | 2005-03-02 | 2005-03-02 | 2005-03-02 | 2005-03-02 | 2005-03-02 | 2005-03-02 | 2005-03-02 | 2005-03-02 | 2005-03-02 | 2005-03-02 | 2005-03-02 | 2005-03-02 | 2005-03-02 | 2005-03-02 | 2005-03-02 | 2005-03-02 | 2005-03-02 | 2005-03-02 | 2005-03-02 | 2005-03-02 | 2005-03-02 | 2005-03-02 | 2005-03-02 | 2005-03-02 | 2005-03-02 | 2005-03-02 | 2005-03-02 | 2005-03-02 | 2005-03-02 | 2005-03-02 | 2005-03-02 | 2005-03-02 | 2005-03-02 | 2005-03-02 | 2005-03-02 | 2005-03-02 | 2005-03-02 | 2005-03-02 | 2005-03-02 | 2005-03-02 | 2005-03-02 | 2005-03-02 | 2005-03-02 | 2005-03-02 | 2005-03-02 | 2005-03-02 | 2005-03-02 | 2005-03-02 | 2005-03-02 | 2005-03-02 | 2005-03-02 | 2005-03-02 | 2005-03-02 | 2005-03-02 | 2005-03-02 | 2005-03-02 | 2005-03-02 | 2005-03-02 | 2005-03-02 | 2005-03-02 | 2005-03-02 | 2005-03-02 | 2005-03-02 | 2005-03-02 | 2005-03-02 | 2005-03-02 | 2005-03-02 | 2005-03-02 | 2005-03-02 | 2005-03-02 | 2005-03-02 | 2005-03-02 | 2005-03-02 | 2005-03-02 | 2005-03-02 | 2005-03-02 | 2005-03-02 | 2005-03-02 | 2005-03-02 | 2005-03-02 | 2005-03-02 | 2005-03-02 | 2005-03-02 | 2005-03-02 | 2005-03-02 | 2005-03-02 | 2005-03-02 | 2005-03-02 | 2005-03-02 | 2005-03-02 | 2005-03-02 | 2005-03-02 | 2005-03-02 | 2005-03-02 | 2005-03-02 | 2005-03-02 | 2005-03-02 | 2005-03-02 | 2005-03-02 | 2005-03-02 | 2005-03-02 | 2005-03-02 | 2005-03-02 | 2005-03-02 | 2005-03-02 | 2005-03-02 | 2005-03-02 | 2005-03-02 | 2005-03-02 | 2005-03-02 | 2005-03-02 | 2005-03-02 | 2005-03-02 | 2005-03-02 | 2005-03-02 | 2005-03-02 | 2005-03-02 | 2005-03-02 | 2005-03-02 | 2005-03-02 | 2005-03-02 | 2005-03-02 | 2005-03-02 | 2005-03-02 | 2005-03-02 | 2005-03-02 | 2005-03-02 | 2005-03-02 | 2005-03-02 | 2005-03-02 | 2005-03-02 | 2005-03-02 | 2005-03-02 | 2005-03-02 | 2005-03-02 | 2005-03-02 | 2005-03-02 | 2005-03-02 | 2005-03-02 | 2005-03-02 | 2005-03-02 | 2005-03-02 | 2005-03-02 | 2005-03-02 | 2005-03-02 | 2005-03-02 | 2005-03-02 | 2005-03-02 | 2005-03-02 | 2005-03-02 | 2005-03-02 | 2005-03-02 | 2005-03-02 | 2005-03-02 | 2005-03-02 | 2005-03-02 | 2005-03-02 | 2005-03-02 | 2005-03-02 | 2005-03-02 | 2005-03-02 | 2005-03-02 | 2005-03-02 | 2005-03-02 | 2005-03-02 | 2005-03-02 | 2005-03-02 | 2005-03-02 | 2005-03-02 | 2005-03-02 | 2005-03-02 | 2005-03-02 | 2005-03-02 | 2005-03-02 | 2005-03-02 | 2005-03-02 | 2005-03-02 | 2005-03-02 | 2005-03-02 | 2005-03-02 | 2005-03-02 | 2005-03-02 | 2005-03-02 | 2005-03-02 | 2005-03-02 | 2005-03-02 | 2005-03-02 | 2005-03-02 | 2005-03-02 | 2005-03-02 | 2005-03-02 | 2005-03-02 | 2005-03-02 | 2005-03-02 | 2005-03-02 | 2005-03-02 | 2005-03-02 | 2005-03-02 | 2005-03-02 | 2005-03-02 | 2005-03-02 | 2005-03-02 | 2005-03-02 | 2005-03-02 | 2005-03-02 | 2005-03-02 | 2005-03-02 | 2005-03-02 | 2005-03-02 | 2005-03-02 | 2005-03-02 | 2005-03-02 | 2005-03-02 | 2005-03-02 | 2005-03-02 | 2005-03-02 | 2005-03-02 | 2005-03-02 | 2005-03-02 | 2005-03-02 | 2005-03-02 | 2005-03-02 | 2005-03-02 | 2005-03-02 | 2005-03-02 | 2005-03-02 | 2005-03-02 | 2005-03-02 | 2005-03-02 | 2005-03-02 | 2005-03-02 | 2005-03-02 | 2005-03-02 | 2005-03-02 | 2005-03-02 | 2005-03-02 | 2005-03-02 | 2005-03-02 | 2005-03-02 | 2005-03-02 | 2005-03-02 | 2005-03-02 | 2005-03-02 | 2005-03-02 | 2005-03-02 | 2005-03-02 | 2005-03-02 | 2005-03-02 | 2005-03-02 | 2005-03-02 | 2005-03-02 | 2005-03-02 | 2005-03-02 | 2005-03-02 | 2005-03-02 | 2005-03-02 | 2005-03-02 | 2005-03-02 | 2005-03-02 | 2005-03-02 | 2005-03-02 | 2005-03-02 | 2005-03-02 | 2005-03-02 | 2005-03-02 | 2005-03-02 | 2005-03-02 | 2005-03-02 | 2005-03-02 | 2005-03-02 | 2005-03-02 | 2005-03-02 | 2005-03-02 | 2005-03-02 | 2005-03-02 | 2005-03-02 | 2005-03-02 | 2005-03-02 | 2005-03-02 | 2005-03-02 | 2005-03-02 | 2005-03-02 | 2005-03-02 | 2005-03-02 | 2005-03-02 | 2005-03-02 | 2005-03-02 | 2005-03-02 | 2005-03-02 | 2005-03-02 | 2005-03-02 | 2005-03-02 | 2005-03-02 | 2005-03-02 | 2005-03-02 | 2005-03-02 | 2005-03-02 | 2005-03-02 | 2005-03-02 | 2005-03-02 | 2005-03-02 | 2005-03-02 | 2005-03-02 | 2005-03-02 | 2005-03-02 | 2005-03-02 | 2005-03-02 | 2005-03-02 | 2005-03-02 | 2005-03-02 | 2005-03-02 | 2005-03-02 | 2005-03-02 | 2005-03-02 | 2005-03-02 | 2005-03-02 | 2005-03-02 | 2005-03-02 | 2005-03-02 | 2005-03-02 | 2005-03-02 | 2005-03-02 | 2005-03-02 | 2005-03-02 | 2005-03-02 | 2005-03-02 | 2005-03-02 | 2005-03-02 | 2005-03-02 | 2005-03-02 | 2005-03-02 | 2005-03-02 | 2005-03-02 | 2005-03-02 | 2005-03-02 | 2005-03-02 | 2005-03-02 | 2005-03-02 | 2005-03-02 | 2005-03-02 | 2005-03-02 | 2005-03-02 | 2005-03-02 | 2005-03-02 | 2005-03-02 | 2005-03-02 | 2005-03-02 | 2005-03-02 | 2005-03-02 | 2005-03-02 | 2005-03-02 | 2005-03-02 | 2005-03-02 | 2005-03-02 | 2005-03-02 | 2005-03-02 | 2005-03-02 | 2005-03-02 | 2005-03-02 | 2005-03-02 | 2005-03-02 | 2005-03-02 | 2005-03-02 | 2005-03-02 | 2005-03-02 | 2005-03-02 | 2005-03-02 | 2005-03-02 | 2005-03-02 | 2005-03-02 | 2005-03-02 | 2005-03-02 | 2005-03-02 | 2005-03-02 | 2005-03-02 | 2005-03-02 | 2005-03-02 | 2005-03-02 | 2005-03-02 | 2005-03-02 | 2005-03-02 | 2005-03-02 | 2005-03-02 | 2005-03-02 | 2005-03-02 | 2005-03-02 | 2005-03-02 | 2005-03-02 | 2005-03-02 | 2005-03-02 | 2005-03-02 | 2005-03-02 | 2005-03-02 | 2005-03-02 | 2005-03-02 | 2005-03-02 | 2005-03-02 | 2005-03-02 | 2005-03-02 | 2005-03-02 | 2005-03-02 | 2005-03-02 | 2005-03-02 | 2005-03-02 | 2005-03-02 | 2005-03-02 | 2005-03-02 | 2005-03-02 | 2005-03-02 | 2005-03-02 | 2005-03-02 | 2005-03-02 | 2005-03-02 | 2005-03-02 | 2005-03-02 | 2005-03-02 | 2005-03-02 | 2005-03-02 | 2005-03-02 | 2005-03-02 | 2005-03-02 | 2005-03-02 | 2005-03-02 | 2005-03-02 | 2005-03-02 | 2005-03-02 | 2005-03-02 | 2005-03-02 | 2005-03-02 | 2005-03-02 | 2005-03-02 | 2005-03-02 | 2005-03-02 | 2005-03-02 | 2005-03-02 | 2005-03-02 | 2005-03-02 | 2005-03-02 | 2005-03-02 | 2005-03-02 | 2005-03-02 | 2005-03-02 | 2005-03-02 | 2005-03-02 | 2005-03-02 | 2005-03-02 | 2005-03-02 | 2005-03-02 | 2005-03-02 | 2005-03-02 | 2005-03-02 | 2005-03-02 | 2005-03-02 | 2005-03-02 | 2005-03-02 | 2005-03-02 | 2005-03-02 | 2005-03-02 | 2005-03-02 | 2005-03-02 | 2005-03-02 | 2005-03-02 | 2005-03-02 | 2005-03-02 | 2005-03-02 | 2005-03-02 | 2005-03-02 | 2005-03-02 | 2005-03-02 | 2005-03-02 | 2005-03-02 | 2005-03-02 | 2005-03-02 | 2005-03-02 | 2005-03-02 | 2005-03-02 | 2005-03-02 | 2005-03-02 | 2005-03-02 | 2005-03-02 | 2005-03-02 | 2005-03-02 | 2005-03-02 | 2005-03-02 | 2005-03-02 | 2005-03-02 | 2005-03-02 | 2005-03-02 | 2005-03-02 | 2005-03-02 | 2005-03-02 | 2005-03-02 | 2005-03-02 | 2005-03-02 | 2005-03-02 | 2005-03-02 | 2005-03-02 | 2005-03-02 | 2005-03-02 | 2005-03-02 | 2005-03-02 | 2005-03-02 | 2005-03-02 | 2005-03-02 | 2005-03-02 | 2005-03-02 | 2005-03-02 | 2005-03-02 | 2005-03-02 | 2005-03-02 | 2005-03-02 | 2005-03-02 | 2005-03-02 | 2005-03-02 | 2005-03-02 | 2005-03-02 | 2005-03-02 | 2005-03-02 | 2005-03-02 | 2005-03-02 | 2005-03-02 | 2005-03-02 | 2005-03-02 | 2005-03-02 | 2005-03-02 | 2005-03-02 | 2005-03-02 | 2005-03-02 | 2005-03-02 | 2005-03-02 | 2005-03-02 | 2005-03-02 | 2005-03-02 | 2005-03-02 | 2005-03-02 | 2005-03-02 | 2005-03-02 | 2005-03-02 | 2005-03-02 | 2005-03-02 | 2005-03-02 | 2005-03-02 | 2005-03-02 | 2005-03-02 | 2005-03-02 | 2005-03-02 | 2005-03-02 | 2005-03-02 | 2005-03-02 | 2005-03-02 | 2005-03-02 | 2005-03-02 | 2005-03-02 | 2005-03-02 | 2005-03-02 | 2005-03-02 | 2005-03-02 | 2005-03-02 | 2005-03-02 | 2005-03-02 | 2005-03-02 | 2005-03-02 | 2005-03-02 | 2005-03-02 | 2005-03-02 | 2005-03-02 | 2005-03-02 | 2005-03-02 | 2005-03-02 | 2005-03-02 | 2005-03-02 | 2005-03-02 | 2005-03-02 | 2005-03-02 | 2005-03-02 | 2005-03-02 | 2005-03-02 | 2005-03-02 | 2005-03-02 | 2005-03-02 | 2005-03-02 | 2005-03-02 | 2005-03-02 | 2005-03-02 | 2005-03-02 | 2005-03-02 | 2005-03-02 | 2005-03-02 | 2005-03-02 | 2005-03-02 | 2005-03-02 | 2005-03-02 | 2005-03-02 | 2005-03-02 | 2005-03-02 | 2005-03-02 | 2005-03-02 | 2005-03-02 | 2005-03-02 | 2005-03-02 | 2005-03-02 | 2005-03-02 | 2005-03-02 | 2005-03-02 | 2005-03-02 | 2005-03-02 | 2005-03-02 | 2005-03-02 | 2005-03-02 | 2005-03-02 | 2005-03-02 | 2005-03-02 | 2005-03-02 | 2005-03-02 | 2005-03-02 | 2005-03-02 | 2005-03-02 | 2005-03-02 | 2005-03-02 | 2005-03-02 | 2005-03-02 | 2005-03-02 | 2005-03-02 | 2005-03-02 | 2005-03-02 | 2005-03-02 | 2005-03-02 | 2005-03-02 | 2005-03-02 | 2005-03-02 | 2005-03-02 | 2005-03-02 | 2005-03-02 | 2005-03-02 | 2005-03-02 | 2005-03-02 | 2005-03-02 | 2005-03-02 | 2005-03-02 | 2005-03-02 | 2005-03-02 | 2005-03-02 | 2005-03-02 | 2005-03-02 | 2005-03-02 | 2005-03-02 | 2005-03-02 | 2005-03-02 | 2005-03-02 | 2005-03-02 | 2005-03-02 | 2005-03-02 | 2005-03-02 | 2005-03-02 | 2005-03-02 | 2005-03-02 | 2005-03-02 | 2005-03-02 | 2005-03-02 | 2005-03-02 | 2005-03-02 | 2005-03-02 | 2005-03-02 | 2005-03-02 | 2005-03-02 | 2005-03-02 | 2005-03-02 | 2005-03-02 | 2005-03-02 | 2005-03-02 | 2005-03-02 | 2005-03-02 | 2005-03-02 | 2005-03-02 | 2005-03-02 | 2005-03-02 | 2005-03-02 | 2005-03-02 | 2005-03-02 | 2005-03-02 | 2005-03-02 | 2005-03-02 | 2005-03-02 | 2005-03-02 | 2005-03-02 | 2005-03-02 | 2005-03-02 | 2005-03-02 | 2005-03-02 | 2005-03-02 | 2005-03-02 | 2005-03-02 | 2005-03-02 | 2005-03-02 | 2005-03-02 | 2005-03-02 | 2005-03-02 | 2005-03-02 | 2005-03-02 | 2005-03-02 | 2005-03-02 | 2005-03-02 | 2005-03-02 | 2005-03-02 | 2005-03-02 | 2005-03-02 | 2005-03-02 | 2005-03-02 | 2005-03-02 | 2005-03-02 | 2005-03-02 | 2005-03-02 | 2005-03-02 | 2005-03-02 | 2005-03-02 | 2005-03-02 | 2005-03-02 | 2005-03-02 | 2005-03-02 | 2005-03-02 | 2005-03-02 | 2005-03-02 | 2005-03-02 | 2005-03-02 | 2005-03-02 | 2005-03-02 | 2005-03-02 | 2005-03-02 | 2005-03-02 | 2005-03-02 | 2005-03-02 | 2005-03-02 | 2005-03-02 | 2005-03-02 | 2005-03-02 | 2005-03-02 | 2005-03-02 | 2005-03-02 | 2005-03-02 | 2005-03-02 | 2005-03-02 | 2005-03-02 | 2005-03-02 | 2005-03-02 | 2005-03-02 | 2005-03-02 | 2005-03-02 | 2005-03-02 | 2005-03-02 | 2005-03-02 | 2005-03-02 | 2005-03-02 | 2005-03-02 | 2005-03-02 | 2005-03-02 | 2005-03-02 | 2005-03-02 | 2005-03-02 | 2005-03-02 | 2005-03-02 | 2005-03-02 | 2005-03-02 | 2005-03-02 | 2005-03-02 | 2005-03-02 | 2005-03-02 | 2005-03-02 | 2005-03-02 | 2005-03-02 | 2005-03-02 | 2005-03-02 | 2005-03-02 | 2005-03-02 | 2005-03-02 | 2005-03-02 | 2005-03-02 | 2005-03-02 | 2005-03-02 | 2005-03-02 | 2005-03-02 | 2005-03-02 | 2005-03-02 | 2005-03-02 | 2005-03-02 | 2005-03-02 | 2005-03-02 | 2005-03-02 | 2005-03-02 | 2005-03-02 | 2005-03-02 | 2005-03-02 | 2005-03-02 | 2005-03-02 | 2005-03-02 | 2005-03-02 | 2005-03-02 | 2005-03-02 | 2005-03-02 | 2005-03-02 | 2005-03-02 | 2005-03-02 | 2005-03-02 | 2005-03-02 | 2005-03-02 | 2005-03-02 | 2005-03-02 | 2005-03-02 | 2005-03-02 | 2005-03-02 | 2005-03-02 | 2005-03-02 | 2005-03-02 | 2005-03-02 | 2005-03-02 | 2005-03-02 | 2005-03-02 | 2005-03-02 | 2005-03-02 | 2005-03-02 | 2005-03-02 | 2005-03-02 | 2005-03-02 | 2005-03-02 | 2005-03-02 | 2005-03-02 | 2005-03-02 | 2005-03-02 | 2005-03-02 | 2005-03-02 | 2005-03-02 | 2005-03-02 | 2005-03-02 | 2005-03-02 | 2005-03-02 | 2005-03-02 | 2005-03-02 | 2005-03-02 | 2005-03-02 | 2005-03-02 | 2005-03-02 | 2005-03-02 | 2005-03-02 | 2005-03-02 | 2005-03-02 | 2005-03-02 | 2005-03-02 | 2005-03-02 | 2005-03-02 | 2005-03-02 | 2005-03-02 | 2005-03-02 | 2005-03-02 | 2005-03-02 | 2005-03-02 | 2005-03-02 | 2005-03-02 | 2005-03-02 | 2005-03-02 | 2005-03-02 | 2005-03-02 | 2005-03-02 | 2005-03-02 | 2005-03-02 | 2005-03-02 | 2005-03-02 | 2005-03-02 | 2005-03-02 | 2005-03-02 | 2005-03-02 | 2005-03-02 | 2005-03-02 | 2005-03-02 | 2005-03-02 | 2005-03-02 | 2005-03-02 | 2005-03-02 | 2005-03-02 | 2005-03-02 | 2005-03-02 | 2005-03-02 | 2005-03-02 | 2005-03-02 | 2005-03-02 | 2005-03-02 | 2005-03-02 | 2005-03-02 | 2005-03-02 | 2005-03-02 | 2005-03-02 | 2005-03-02 | 2005-03-02 | 2005-03-02 | 2005-03-02 | 2005-03-02 | 2005-03-02 | 2005-03-02 | 2005-03-02 | 2005-03-02 | 2005-03-02 | 2005-03-02 | 2005-03-02 | 2005-03-02 | 2005-03-02 | 2005-03-02 | 2005-03-02 | 2005-03-02 | 2005-03-02 | 2005-03-02 | 2005-03-02 | 2005-03-02 | 2005-03-02 | 2005-03-02 | 2005-03-02 | 2005-03-02 | 2005-03-02 | 2005-03-02 | 2005-03-02 | 2005-03-02 | 2005-03-02 | 2005-03-02 | 2005-03-02 | 2005-03-02 | 2005-03-02 | 2005-03-02 | 2005-03-02 | 2005-03-02 | 2005-03-02 | 2005-03-02 | 2005-03-02 | 2005-03-02 | 2005-03-02 | 2005-03-02 | 2005-03-02 | 2005-03-02 | 2005-03-02 | 2005-03-02 | 2005-03-02 | 2005-03-02 | 2005-03-02 | 2005-03-02 | 2005-03-02 | 2005-03-02 | 2005-03-02 | 2005-03-02 | 2005-03-02 | 2005-03-02 | 2005-03-02 | 2005-03-02 | 2005-03-02 | 2005-03-02 | 2005-03-02 | 2005-03-02 | 2005-03-02 | 2005-03-02 | 2005-03-02 | 2005-03-02 | 2005-03-02 | 2005-03-02 | 2005-03-02 | 2005-03-02 | 2005-03-02 | 2005-03-02 | 2005-03-02 | 2005-03-02 | 2005-03-02 | 2005-03-02 | 2005-03-02 | 2005-03-02 | 2005-03-02 | 2005-03-02 | 2005-03-02 | 2005-03-02 | 2005-03-02 | 2005-03-02 | 2005-03-02 | 2005-03-02 | 2005-03-02 | 2005-03-02 | 2005-03-02 | 2005-03-02 | 2005-03-02 | 2005-03-02 | 2005-03-02 | 2005-03-02 | 2005-03-02 | 2005-03-02 | 2005-03-02 | 2005-03-02 | 2005-03-02 | 2005-03-02 | 2005-03-02 | 2005-03-02 | 2005-03-02 | 2005-03-02 | 2005-03-02 | 2005-03-02 | 2005-03-02 | 2005-03-02 | 2005-03-02 | 2005-03-02 | 2005-03-02 | 2005-03-02 | 2005-03-02 | 2005-03-02 | 2005-03-02 | 2005-03-02 | 2005-03-02 | 2005-03-02 | 2005-03-02 | 2005-03-02 | 2005-03-02 | 2005-03-02 | 2005-03-02 | 2005-03-02 | 2005-03-02 | 2005-03-02 | 2005-03-02 | 2005-03-02 | 2005-03-02 | 2005-03-02 | 2005-03-02 | 2005-03-02 | 2005-03-02 | 2005-03-02 | 2005-03-02 | 2005-03-02 | 2005-03-02 | 2005-03-02 | 2005-03-02 | 2005-03-02 | 2005-03-02 | 2005-03-02 | 2005-03-02 | 2005-03-02 | 2005-03-02 | 2005-03-02 | 2005-03-02 | 2005-03-02 | 2005-03-02 | 2005-03-02 | 2005-03-02 | 2005-03-02 | 2005-03-02 | 2005-03-02 | 2005-03-02 | 2005-03-02 | 2005-03-02 | 2005-03-02 | 2005-03-02 | 2005-03-02 | 2005-03-02 | 2005-03-02 | 2005-03-02 | 2005-03-02 | 2005-03-02 | 2005-03-02 | 2005-03-02 | 2005-03-02 | 2005-03-02 | 2005-03-02 | 2005-03-02 | 2005-03-02 | 2005-03-02 | 2005-03-02 | 2005-03-02 | 2005-03-02 | 2005-03-02 | 2005-03-02 | 2005-03-02 | 2005-03-02 | 2005-03-02 | 2005-03-02 | 2005-03-02 | 2005-03-02 | 2005-03-02 | 2005-03-02 | 2005-03-02 | 2005-03-02 | 2005-03-02 | 2005-03-02 | 2005-03-02 | 2005-03-02 | 2005-03-02 | 2005-03-02 | 2005-03-02 | 2005-03-02 | 2005-03-02 | 2005-03-02 | 2005-03-02 | 2005-03-02 | 2005-03-02 | 2005-03-02 | 2005-03-02 | 2005-03-02 | 2005-03-02 | 2005-03-02 | 2005-03-02 | 2005-03-02 | 2005-03-02 | 2005-03-02 | 2005-03-02 | 2005-03-02 | 2005-03-02 | 2005-03-02 | 2005-03-02 | 2005-03-02 | 2005-03-02 | 2005-03-02 | 2005-03-02 | 2005-03-02 | 2005-03-02 | 2005-03-02 | 2005-03-02 | 2005-03-02 | 2005-03-02 | 2005-03-02 | 2005-03-02 | 2005-03-02 | 2005-03-02 | 2005-03-02 | 2005-03-02 | 2005-03-02 | 2005-03-02 | 2005-03-02 | 2005-03-02 | 2005-03-02 | 2005-03-02 | 2005-03-02 | 2005-03-02 | 2005-03-02 | 2005-03-02 | 2005-03-02 | 2005-03-02 | 2005-03-02 | 2005-03-02 | 2005-03-02 | 2005-03-02 | 2005-03-02 | 2005-03-02 | 2005-03-02 | 2005-03-02 | 2005-03-02 | 2005-03-02 | 2005-03-02 | 2005-03-02 | 2005-03-02 | 2005-03-02 | 2005-03-02 | 2005-03-02 | 2005-03-02 | 2005-03-02 | 2005-03-02 | 2005-03-02 | 2005-03-02 | 2005-03-02 | 2005-03-02 | 2005-03-02 | 2005-03-02 | 2005-03-02 | 2005-03-02 | 2005-03-02 | 2005-03-02 | 2005-03-02 | 2005-03-02 | 2005-03-02 | 2005-03-02 | 2005-03-02 | 2005-03-02 | 2005-03-02 | 2005-03-02 | 2005-03-02 | 2005-03-02 | 2005-03-02 | 2005-03-02 | 2005-03-02 | 2005-03-02 | 2005-03-02 | 2005-03-02 | 2005-03-02 | 2005-03-02 | 2005-03-02 | 2005-03-02 | 2005-03-02 | 2005-03-02 | 2005-03-02 | 2005-03-02 | 2005-03-02 | 2005-03-02 | 2005-03-02 | 2005-03-02 | 2005-03-02 | 2005-03-02 | 2005-03-02 | 2005-03-02 | 2005-03-02 | 2005-03-02 | 2005-03-02 | 2005-03-02 | 2005-03-02 | 2005-03-02 | 2005-03-02 | 2005-03-02 | 2005-03-02 | 2005-03-02 | 2005-03-02 | 2005-03-02 | 2005-03-02 | 2005-03-02 | 2005-03-02 | 2005-03-02 | 2005-03-02 | 2005-03-02 | 2005-03-02 | 2005-03-02 | 2005-03-02 | 2005-03-02 | 2005-03-02 | 2005-03-02 | 2005-03-02 | 2005-03-02 | 2005-03-02 | 2005-03-02 | 2005-03-02 | 2005-03-02 | 2005-03-02 | 2005-03-02 | 2005-03-02 | 2005-03-02 | 2005-03-02 | 2005-03-02 | 2005-03-02 | 2005-03-02 | 2005-03-02 | 2005-03-02 | 2005-03-02 | 2005-03-02 | 2005-03-02 | 2005-03-02 | 2005-03-02 | 2005-03-02 | 2005-03-02 | 2005-03-02 | 2005-03-02 | 2005-03-02 | 2005-03-02 | 2005-03-02 | 2005-03-02 | 2005-03-02 | 2005-03-02 | 2005-03-02 | 2005-03-02 | 2005-03-02 | 2005-03-02 | 2005-03-02 | 2005-03-02 | 2005-03-02 | 2005-03-02 | 2005-03-02 | 2005-03-02 | 2005-03-02 | 2005-03-02 | 2005-03-02 | 2005-03-02 | 2005-03-02 | 2005-03-02 | 2005-03-02 | 2005-03-02 | 2005-03-02 | 2005-03-02 | 2005-03-02 | 2005-03-02 | 2005-03-02 | 2005-03-02 | 2005-03-02 | 2005-03-02 | 2005-03-02 | 2005-03-02 | 2005-03-02 | 2005-03-02 | 2005-03-02 | 2005-03-02 | 2005-03-02 | 2005-03-02 | 2005-03-02 | 2005-03-02 | 2005-03-02 | 2005-03-02 | 2005-03-02 | 2005-03-02 | 2005-03-02 | 2005-03-02 | 2005-03-02 | 2005-03-02 | 2005-03-02 | 2005-03-02 | 2005-03-02 | 2005-03-02 | 2005-03-02 | 2005-03-02 | 2005-03-02 | 2005-03-02 | 2005-03-02 | 2005-03-02 | 2005-03-02 | 2005-03-02 | 2005-03-02 | 2005-03-02 | 2005-03-02 | 2005-03-02 | 2005-03-02 | 2005-03-02 | 2005-03-02 | 2005-03-02 | 2005-03-02 | 2005-03-02 | 2005-03-02 | 2005-03-02 | 2005-03-02 | 2005-03-02 | 2005-03-02 | 2005-03-02 | 2005-03-02 | 2005-03-02 | 2005-03-02 | 2005-03-02 | 2005-03-02 | 2005-03-02 | 2005-03-02 | 2005-03-02 | 2005-03-02 | 2005-03-02 | 2005-03-02 | 2005-03-02 | 2005-03-02 | 2005-03-02 | 2005-03-02 | 2005-03-02 | 2005-03-02 | 2005-03-02 | 2005-03-02 | 2005-03-02 | 2005-03-02 | 2005-03-02 | 2005-03-02 | 2005-03-02 | 2005-03-02 | 2005-03-02 | 2005-03-02 | 2005-03-02 | 2005-03-02 | 2005-03-02 | 2005-03-02 | 2005-03-02 | 2005-03-02 | 2005-03-02 | 2005-03-02 | 2005-03-02 | 2005-03-02 | 2005-03-02 | 2005-03-02 | 2005-03-02 | 2005-03-02 | 2005-03-02 | 2005-03-02 | 2005-03-02 | 2005-03-02 | 2005-03-02 | 2005-03-02 | 2005-03-02 | 2005-03-02 | 2005-03-02 | 2005-03-02 | 2005-03-02 | 2005-03-02 | 2005-03-02 | 2005-03-02 | 2005-03-02 | 2005-03-02 | 2005-03-02 | 2005-03-02 | 2005-03-02 | 2005-03-02 | 2005-03-02 | 2005-03-02 | 2005-03-02 | 2005-03-02 | 2005-03-02 | 2005-03-02 | 2005-03-02 | 2005-03-02 | 2005-03-02 | 2005-03-02 | 2005-03-02 | 2005-03-02 | 2005-03-02 | 2005-03-02 | 2005-03-02 | 2005-03-02 | 2005-03-02 | 2005-03-02 | 2005-03-02 | 2005-03-02 | 2005-03-02 | 2005-03-02 | 2005-03-02 | 2005-03-02 | 2005-03-02 | 2005-03-02 | 2005-03-02 | 2005-03-02 | 2005-03-02 | 2005-03-02 | 2005-03-02 | 2005-03-02 | 2005-03-02 | 2005-03-02 | 2005-03-02 | 2005-03-02 | 2005-03-02 | 2005-03-02 | 2005-03-02 | 2005-03-02 | 2005-03-02 | 2005-03-02 | 2005-03-02 | 2005-03-02 | 2005-03-02 | 2005-03-02 | 2005-03-02 | 2005-03-02 | 2005-03-02 | 2005-03-02 | 2005-03-02 | 2005-03-02 | 2005-03-02 | 2005-03-02 | 2005-03-02 | 2005-03-02 | 2005-03-02 | 2005-03-02 | 2005-03-02 | 2005-03-02 | 2005-03-02 | 2005-03-02 | 2005-03-02 | 2005-03-02 | 2005-03-02 | 2005-03-02 | 2005-03-02 | 2005-03-02 | 2005-03-02 | 2005-03-02 | 2005-03-02 | 2005-03-02 | 2005-03-02 | 2005-03-02 | 2005-03-02 | 2005-03-02 | 2005-03-02 | 2005-03-02 | 2005-03-02 | 2005-03-02 | 2005-03-02 | 2005-03-02 | 2005-03-02 | 2005-03-02 | 2005-03-02 | 2005-03-02 | 2005-03-02 | 2005-03-02 | 2005-03-02 | 2005-03-02 | 2005-03-02 | 2005-03-02 | 2005-03-02 | 2005-03-02 | 2005-03-02 | 2005-03-02 | 2005-03-02 | 2005-03-02 | 2005-03-02 | 2005-03-02 | 2005-03-02 | 2005-03-02 | 2005-03-02 | 2005-03-02 | 2005-03-02 | 2005-03-02 | 2005-03-02 | 2005-03-02 | 2005-03-02 | 2005-03-02 | 2005-03-02 | 2005-03-02 | 2005-03-02 | 2005-03-02 | 2005-03-02 | 2005-03-02 | 2005-03-02 | 2005-03-02 | 2005-03-02 | 2005-03-02 | 2005-03-02 | 2005-03-02 | 2005-03-02 | 2005-03-02 | 2005-03-02 | 2005-03-02 | 2005-03-02 | 2005-03-02 | 2005-03-02 | 2005-03-02 | 2005-03-02 | 2005-03-02 | 2005-03-02 | 2005-03-02 | 2005-03-02 | 2005-03-02 | 2005-03-02 | 2005-03-02 | 2005-03-02 | 2005-03-02 | 2005-03-02 | 2005-03-02 | 2005-03-02 | 2005-03-02 | 2005-03-02 | 2005-03-02 | 2005-03-02 | 2005-03-02 | 2005-03-02 | 2005-03-02 | 2005-03-02 | 2005-03-02 | 2005-03-02 | 2005-03-02 | 2005-03-02 | 2005-03-02 | 2005-03-02 | 2005-03-02 | 2005-03-02 | 2005-03-02 | 2005-03-02 | 2005-03-02 | 2005-03-02 | 2005-03-02 | 2005-03-02 | 2005-03-02 | 2005-03-02 | 2005-03-02 | 2005-03-02 | 2005-03-02 | 2005-03-02 | 2005-03-02 | 2005-03-02 | 2005-03-02 | 2005-03-02 | 2005-03-02 | 2005-03-02 | 2005-03-02 | 2005-03-02 | 2005-03-02 | 2005-03-02 | 2005-03-02 | 2005-03-02 | 2005-03-02 | 2005-03-02 | 2005-03-02 | 2005-03-02 | 2005-03-02 | 2005-03-02 | 2005-03-02 | 2005-03-02 | 2005-03-02 | 2005-03-02 | 2005-03-02 | 2005-03-02 | 2005-03-02 | 2005-03-02 | 2005-03-02 | 2005-03-02 | 2005-03-02 | 2005-03-02 | 2005-03-02 | 2005-03-02 | 2005-03-02 | 2005-03-02 | 2005-03-02 | 2005-03-02 | 2005-03-02 | 2005-03-02 | 2005-03-02 | 2005-03-02 | 2005-03-02 | 2005-03-02 | 2005-03-02 | 2005-03-02 | 2005-03-02 | 2005-03-02 | 2005-03-02 | 2005-03-02 | 2005-03-02 | 2005-03-02 | 2005-03-02 | 2005-03-02 | 2005-03-02 | 2005-03-02 | 2005-03-02 | 2005-03-02 | 2005-03-02 | 2005-03-02 | 2005-03-02 | 2005-03-02 | 2005-03-02 | 2005-03-02 | 2005-03-02 | 2005-03-02 | 2005-03-02 | 2005-03-02 | 2005-03-02 | 2005-03-02 | 2005-03-02 | 2005-03-02 | 2005-03-02 | 2005-03-02 | 2005-03-02 | 2005-03-02 | 2005-03-02 | 2005-03-02 | 2005-03-02 | 2005-03-02 | 2005-03-02 | 2005-03-02 | 2005-03-02 | 2005-03-02 | 2005-03-02 | 2005-03-02 | 2005-03-02 | 2005-03-02 | 2005-03-02 | 2005-03-02 | 2005-03-02 | 2005-03-02 | 2005-03-02 | 2005-03-02 | 2005-03-02 | 2005-03-02 | 2005-03-02 | 2005-03-02 | 2005-03-02 | 2005-03-02 | 2005-03-02 | 2005-03-02 | 2005-03-02 | 2005-03-02 | 2005-03-02 | 2005-03-02 | 2005-03-02 | 2005-03-02 | 2005-03-02 | 2005-03-02 | 2005-03-02 | 2005-03-02 | 2005-03-02 | 2005-03-02 | 2005-03-02 | 2005-03-02 | 2005-03-02 | 2005-03-02 | 2005-03-02 | 2005-03-02 | 2005-03-02 | 2005-03-02 | 2005-03-02 | 2005-03-02 | 2005-03-02 | 2005-03-02 | 2005-03-02 | 2005-03-02 | 2005-03-02 | 2005-03-02 | 2005-03-02 | 2005-03-02 | 2005-03-02 | 2005-03-02 | 2005-03-02 | 2005-03-02 | 2005-03-02 | 2005-03-02 | 2005-03-02 | 2005-03-02 | 2005-03-02 | 2005-03-02 | 2005-03-02 | 2005-03-02 | 2005-03-02 | 2005-03-02 | 2005-03-02 | 2005-03-02 | 2005-03-02 | 2005-03-02 | 2005-03-02 | 2005-03-02 | 2005-03-02 | 2005-03-02 | 2005-03-02 | 2005-03-02 | 2005-03-02 | 2005-03-02 | 2005-03-02 | 2005-03-02 | 2005-03-02 | 2005-03-02 | 2005-03-02 | 2005-03-02 | 2005-03-02 | 2005-03-02 | 2005-03-02 | 2005-03-02 | 2005-03-02 | 2005-03-02 | 2005-03-02 | 2005-03-02 | 2005-03-02 | 2005-03-02 | 2005-03-02 | 2005-03-02 | 2005-03-02 | 2005-03-02 | 2005-03-02 | 2005-03-02 | 2005-03-02 | 2005-03-02 | 2005-03-02 | 2005-03-02 | 2005-03-02 | 2005-03-02 | 2005-03-02 | 2005-03-02 | 2005-03-02 | 2005-03-02 | 2005-03-02 | 2005-03-02 | 2005-03-02 | 2005-03-02 | 2005-03-02 | 2005-03-02 | 2005-03-02 | 2005-03-02 | 2005-03-02 | 2005-03-02 | 2005-03-02 | 2005-03-02 | 2005-03-02 | 2005-03-02 | 2005-03-02 | 2005-03-02 | 2005-03-02 | 2005-03-02 | 2005-03-02 | 2005-03-02 | 2005-03-02 | 2005-03-02 | 2005-03-02 | 2005-03-02 | 2005-03-02 | 2005-03-02 | 2005-03-02 | 2005-03-02 | 2005-03-02 | 2005-03-02 | 2005-03-02 | 2005-03-02 | 2005-03-02 | 2005-03-02 | 2005-03-02 | 2005-03-02 | 2005-03-02 | 2005-03-02 | 2005-03-02 | 2005-03-02 | 2005-03-02 | 2005-03-02 | 2005-03-02 | 2005-03-02 | 2005-03-02 | 2005-03-02 | 2005-03-02 | 2005-03-02 | 2005-03-02 | 2005-03-02 | 2005-03-02 | 2005-03-02 | 2005-03-02 | 2005-03-02 | 2005-03-02 | 2005-03-02 | 2005-03-02 | 2005-03-02 | 2005-03-02 | 2005-03-02 | 2005-03-02 | 2005-03-02 | 2005-03-02 | 2005-03-02 | 2005-03-02 | 2005-03-02 | 2005-03-02 | 2005-03-02 | 2005-03-02 | 2005-03-02 | 2005-03-02 | 2005-03-02 | 2005-03-02 | 2005-03-02 | 2005-03-02 | 2005-03-02 | 2005-03-02 | 2005-03-02 | 2005-03-02 | 2005-03-02 | 2005-03-02 | 2005-03-02 | 2005-03-02 | 2005-03-02 | 2005-03-02 | 2005-03-02 | 2005-03-02 | 2005-03-02 | 2005-03-02 | 2005-03-02 | 2005-03-02 | 2005-03-02 | 2005-03-02 | 2005-03-02 | 2005-03-02 | 2005-03-02 | 2005-03-02 | 2005-03-02 | 2005-03-02 | 2005-03-02 | 2005-03-02 | 2005-03-02 | 2005-03-02 | 2005-03-02 | 2005-03-02 | 2005-03-02 | 2005-03-02 | 2005-03-02 | 2005-03-02 | 2005-03-02 | 2005-03-02 | 2005-03-02 | 2005-03-02 | 2005-03-02 | 2005-03-02 | 2005-03-02 | 2005-03-02 | 2005-03-02 | 2005-03-02 | 2005-03-02 | 2005-03-02 | 2005-03-02 | 2005-03-02 | 2005-03-02 | 2005-03-02 | 2005-03-02 | 2005-03-02 | 2005-03-02 | 2005-03-02 | 2005-03-02 | 2005-03-02 | 2005-03-02 | 2005-03-02 | 2005-03-02 | 2005-03-02 | 2005-03-02 | 2005-03-02 | 2005-03-02 | 2005-03-02 | 2005-03-02 | 2005-03-02 | 2005-03-02 | 2005-03-02 | 2005-03-02 | 2005-03-02 | 2005-03-02 | 2005-03-02 | 2005-03-02 | 2005-03-02 | 2005-03-02 | 2005-03-02 | 2005-03-02 | 2005-03-02 | 2005-03-02 | 2005-03-02 | 2005-03-02 | 2005-03-02 | 2005-03-02 | 2005-03-02 | 2005-03-02 | 2005-03-02 | 2005-03-02 | 2005-03-02 | 2005-03-02 | 2005-03-02 | 2005-03-02 | 2005-03-02 | 2005-03-02 | 2005-03-02 | 2005-03-02 | 2005-03-02 | 2005-03-02 | 2005-03-02 | 2005-03-02 | 2005-03-02 | 2005-03-02 | 2005-03-02 | 2005-03-02 | 2005-03-02 | 2005-03-02 | 2005-03-02 | 2005-03-02 | 2005-03-02 | 2005-03-02 | 2005-03-02 | 2005-03-02 | 2005-03-02 | 2005-03-02 | 2005-03-02 | 2005-03-02 | 2005-03-02 | 2005-03-02 | 2005-03-02 | 2005-03-02 | 2005-03-02 | 2005-03-02 | 2005-03-02 | 2005-03-02 | 2005-03-02 | 2005-03-02 | 2005-03-02 | 2005-03-02 | 2005-03-02 | 2005-03-02 | 2005-03-02 | 2005-03-02 | 2005-03-02 | 2005-03-02 | 2005-03-02 | 2005-03-02 | 2005-03-02 | 2005-03-02 | 2005-03-02 | 2005-03-02 | 2005-03-02 | 2005-03-02 | 2005-03-02 | 2005-03-02 | 2005-03-02 | 2005-03-02 | 2005-03-02 | 2005-03-02 | 2005-03-02 | 2005-03-02 | 2005-03-02 | 2005-03-02 | 2005-03-02 | 2005-03-02 | 2005-03-02 | 2005-03-02 | 2005-03-02 | 2005-03-02 | 2005-03-02 | 2005-03-02 | 2005-03-02 | 2005-03-02 | 2005-03-02 | 2005-03-02 | 2005-03-02 | 2005-03-02 | 2005-03-02 | 2005-03-02 | 2005-03-02 | 2005-03-02 | 2005-03-02 | 2005-03-02 | 2005-03-02 | 2005-03-02 | 2005-03-02 | 2005-03-02 | 2005-03-02 | 2005-03-02 | 2005-03-02 | 2005-03-02 | 2005-03-02 | 2005-03-02 | 2005-03-02 | 2005-03-02 | 2005-03-02 | 2005-03-02 | 2005-03-02 | 2005-03-02 | 2005-03-02 | 2005-03-02 | 2005-03-02 | 2005-03-02 | 2005-03-02 | 2005-03-02 | 2005-03-02 | 2005-03-02 | 2005-03-02 | 2005-03-02 | 2005-03-02 | 2005-03-02 | 2005-03-02 | 2005-03-02 | 2005-03-02 | 2005-03-02 | 2005-03-02 | 2005-03-02 | 2005-03-02 | 2005-03-02 | 2005-03-02 | 2005-03-02 | 2005-03-02 | 2005-03-02 | 2005-03-02 | 2005-03-02 | 2005-03-02 | 2005-03-02 | 2005-03-02 | 2005-03-02 | 2005-03-02 | 2005-03-02 | 2005-03-02 | 2005-03-02 | 2005-03-02 | 2005-03-02 | 2005-03-02 | 2005-03-02 | 2005-03-02 | 2005-03-02 | 2005-03-02 | 2005-03-02 | 2005-03-02 | 2005-03-02 | 2005-03-02 | 2005-03-02 | 2005-03-02 | 2005-03-02 | 2005-03-02 | 2005-03-02 | 2005-03-02 | 2005-03-02 | 2005-03-02 | 2005-03-02 | 2005-03-02 | 2005-03-02 | 2005-03-02 | 2005-03-02 | 2005-03-02 | 2005-03-02 | 2005-03-02 | 2005-03-02 | 2005-03-02 | 2005-03-02 | 2005-03-02 | 2005-03-02 | 2005-03-02 | 2005-03-02 | 2005-03-02 | 2005-03-02 | 2005-03-02 | 2005-03-02 | 2005-03-02 | 2005-03-02 | 2005-03-02 | 2005-03-02 | 2005-03-02 | 2005-03-02 | 2005-03-02 | 2005-03-02 | 2005-03-02 | 2005-03-02 | 2005-03-02 | 2005-03-02 | 2005-03-02 | 2005-03-02 | 2005-03-02 | 2005-03-02 | 2005-03-02 | 2005-03-02 | 2005-03-02 | 2005-03-02 | 2005-03-02 | 2005-03-02 | 2005-03-02 | 2005-03-02 | 2005-03-02 | 2005-03-02 | 2005-03-02 | 2005-03-02 | 2005-03-02 | 2005-03-02 | 2005-03-02 | 2005-03-02 | 2005-03-02 | 2005-03-02 | 2005-03-02 | 2005-03-02 | 2005-03-02 | 2005-03-02 | 2005-03-02 | 2005-03-02 | 2005-03-02 | 2005-03-02 | 2005-03-02 | 2005-03-02 | 2005-03-02 | 2005-03-02 | 2005-03-02 | 2005-03-02 | 2005-03-02 | 2005-03-02 | 2005-03-02 | 2005-03-02 | 2005-03-02 | 2005-03-02 | 2005-03-02 | 2005-03-02 | 2005-03-02 | 2005-03-02 | 2005-03-02 | 2005-03-02 | 2005-03-02 | 2005-03-02 | 2005-03-02 | 2005-03-02 | 2005-03-02 | 2005-03-02 | 2005-03-02 | 2005-03-02 | 2005-03-02 | 2005-03-02 | 2005-03-02 | 2005-03-02 | 2005-03-02 | 2005-03-02 | 2005-03-02 | 2005-03-02 | 2005-03-02 | 2005-03-02 | 2005-03-02 | 2005-03-02 | 2005-03-02 | 2005-03-02 | 2005-03-02 | 2005-03-02 | 2005-03-02 | 2005-03-02 | 2005-03-02 | 2005-03-02 | 2005-03-02 | 2005-03-02 | 2005-03-02 | 2005-03-02 | 2005-03-02 | 2005-03-02 | 2005-03-02 | 2005-03-02 | 2005-03-02 | 2005-03-02 | 2005-03-02 | 2005-03-02 | 2005-03-02 | 2005-03-02 | 2005-03-02 | 2005-03-02 | 2005-03-02 | 2005-03-02 | 2005-03-02 | 2005-03-02 | 2005-03-02 | 2005-03-02 | 2005-03-02 | 2005-03-02 | 2005-03-02 | 2005-03-02 | 2005-03-02 | 2005-03-02 | 2005-03-02 | 2005-03-02 | 2005-03-02 | 2005-03-02 | 2005-03-02 | 2005-03-02 | 2005-03-02 | 2005-03-02 | 2005-03-02 | 2005-03-02 | 2005-03-02 | 2005-03-02 | 2005-03-02 | 2005-03-02 | 2005-03-02 | 2005-03-02 | 2005-03-02 | 2005-03-02 | 2005-03-02 | 2005-03-02 | 2005-03-02 | 2005-03-02 | 2005-03-02 | 2005-03-02 | 2005-03-02 | 2005-03-02 | 2005-03-02 | 2005-03-02 | 2005-03-02 | 2005-03-02 | 2005-03-02 | 2005-03-02 | 2005-03-02 | 2005-03-02 | 2005-03-02 | 2005-03-02 | 2005-03-02 | 2005-03-02 | 2005-03-02 | 2005-03-02 | 2005-03-02 | 2005-03-02 | 2005-03-02 | 2005-03-02 | 2005-03-02 | 2005-03-02 | 2005-03-02 | 2005-03-02 | 2005-03-02 | 2005-03-02 | 2005-03-02 | 2005-03-02 | 2005-03-02 | 2005-03-02 | 2005-03-02 | 2005-03-02 | 2005-03-02 | 2005-03-02 | 2005-03-02 | 2005-03-02 | 2005-03-02 | 2005-03-02 | 2005-03-02 | 2005-03-02 | 2005-03-02 | 2005-03-02 | 2005-03-02 | 2005-03-02 | 2005-03-02 | 2005-03-02 | 2005-03-02 | 2005-03-02 | 2005-03-02 | 2005-03-02 | 2005-03-02 | 2005-03-02 | 2005-03-02 | 2005-03-02 | 2005-03-02 | 2005-03-02 | 2005-03-02 | 2005-03-02 | 2005-03-02 | 2005-03-02 | 2005-03-02 | 2005-03-02 | 2005-03-02 | 2005-03-02 | 2005-03-02 | 2005-03-02 | 2005-03-02 | 2005-03-02 | 2005-03-02 | 2005-03-02 | 2005-03-02 | 2005-03-02 | 2005-03-02 | 2005-03-02 | 2005-03-02 | 2005-03-02 | 2005-03-02 | 2005-03-02 | 2005-03-02 | 2005-03-02 | 2005-03-02 | 2005-03-02 | 2005-03-02 | 2005-03-02 | 2005-03-02 | 2005-03-02 | 2005-03-02 | 2005-03-02 | 2005-03-02 | 2005-03-02 | 2005-03-02 | 2005-03-02 | 2005-03-02 | 2005-03-02 | 2005-03-02 | 2005-03-02 | 2005-03-02 | 2005-03-02 | 2005-03-02 | 2005-03-02 | 2005-03-02 | 2005-03-02 | 2005-03-02 | 2005-03-02 | 2005-03-02 | 2005-03-02 | 2005-03-02 | 2005-03-02 | 2005-03-02 | 2005-03-02 | 2005-03-02 | 2005-03-02 | 2005-03-02 | 2005-03-02 | 2005-03-02 | 2005-03-02 | 2005-03-02 | 2005-03-02 | 2005-03-02 | 2005-03-02 | 2005-03-02 | 2005-03-02 | 2005-03-02 | 2005-03-02 | 2005-03-02 | 2005-03-02 | 2005-03-02 | 2005-03-02 | 2005-03-02 | 2005-03-02 | 2005-03-02 | 2005-03-02 | 2005-03-02 | 2005-03-02 | 2005-03-02 | 2005-03-02 | 2005-03-02 | 2005-03-02 | 2005-03-02 | 2005-03-02 | 2005-03-02 | 2005-03-02 | 2005-03-02 | 2005-03-02 | 2005-03-02 | 2005-03-02 | 2005-03-02 | 2005-03-02 | 2005-03-02 | 2005-03-02 | 2005-03-02 | 2005-03-02 | 2005-03-02 | 2005-03-02 | 2005-03-02 | 2005-03-02 | 2005-03-02 | 2005-03-02 | 2005-03-02 | 2005-03-02 | 2005-03-02 | 2005-03-02 | 2005-03-02 | 2005-03-02 | 2005-03-02 | 2005-03-02 | 2005-03-02 | 2005-03-02 | 2005-03-02 | 2005-03-02 | 2005-03-02 | 2005-03-02 | 2005-03-02 | 2005-03-02 | 2005-03-02 | 2005-03-02 | 2005-03-02 | 2005-03-02 | 2005-03-02 | 2005-03-02 | 2005-03-02 | 2005-03-02 | 2005-03-02 | 2005-03-02 | 2005-03-02 | 2005-03-02 | 2005-03-02 | 2005-03-02 | 2005-03-02 | 2005-03-02 | 2005-03-02 | 2005-03-02 | 2005-03-02 | 2005-03-02 | 2005-03-02 | 2005-03-02 | 2005-03-02 | 2005-03-02 | 2005-03-02 | 2005-03-02 | 2005-03-02 | 2005-03-02 | 2005-03-02 | 2005-03-02 | 2005-03-02 | 2005-03-02 | 2005-03-02 | 2005-03-02 | 2005-03-02 | 2005-03-02 | 2005-03-02 | 2005-03-02 | 2005-03-02 | 2005-03-02 | 2005-03-02 | 2005-03-02 | 2005-03-02 | 2005-03-02 | 2005-03-02 | 2005-03-02 | 2005-03-02 | 2005-03-02 | 2005-03-02 | 2005-03-02 | 2005-03-02 | 2005-03-02 | 2005-03-02 | 2005-03-02 | 2005-03-02 | 2005-03-02 | 2005-03-02 | 2005-03-02 | 2005-03-02 | 2005-03-02 | 2005-03-02 | 2005-03-02 | 2005-03-02 | 2005-03-02 | 2005-03-02 | 2005-03-02 | 2005-03-02 | 2005-03-02 | 2005-03-02 | 2005-03-02 | 2005-03-02 | 2005-03-02 | 2005-03-02 | 2005-03-02 | 2005-03-02 | 2005-03-02 | 2005-03-02 | 2005-03-02 | 2005-03-02 | 2005-03-02 | 2005-03-02 | 2005-03-02 | 2005-03-02 | 2005-03-02 | 2005-03-02 | 2005-03-02 | 2005-03-02 | 2005-03-02 | 2005-03-02 | 2005-03-02 | 2005-03-02 | 2005-03-02 | 2005-03-02 | 2005-03-02 | 2005-03-02 | 2005-03-02 | 2005-03-02 | 2005-03-02 | 2005-03-02 | 2005-03-02 | 2005-03-02 | 2005-03-02 | 2005-03-02 | 2005-03-02 | 2005-03-02 | 2005-03-02 | 2005-03-02 | 2005-03-02 | 2005-03-02 | 2005-03-02 | 2005-03-02 | 2005-03-02 | 2005-03-02 | 2005-03-02 | 2005-03-02 | 2005-03-02 | 2005-03-02 | 2005-03-02 | 2005-03-02 | 2005-03-02 | 2005-03-02 | 2005-03-02 | 2005-03-02 | 2005-03-02 | 2005-03-02 | 2005-03-02 | 2005-03-02 | 2005-03-02 | 2005-03-02 | 2005-03-02 | 2005-03-02 | 2005-03-02 | 2005-03-02 | 2005-03-02 | 2005-03-02 | 2005-03-02 | 2005-03-02 | 2005-03-02 | 2005-03-02 | 2005-03-02 | 2005-03-02 | 2005-03-02 | 2005-03-02 | 2005-03-02 | 2005-03-02 | 2005-03-02 | 2005-03-02 | 2005-03-02 | 2005-03-02 | 2005-03-02 | 2005-03-02 | 2005-03-02 | 2005-03-02 | 2005-03-02 | 2005-03-02 | 2005-03-02 | 2005-03-02 | 2005-03-02 | 2005-03-02 | 2005-03-02 | 2005-03-02 | 2005-03-02 | 2005-03-02 | 2005-03-02 | 2005-03-02 | 2005-03-02 | 2005-03-02 | 2005-03-02 | 2005-03-02 | 2005-03-02 | 2005-03-02 | 2005-03-02 | 2005-03-02 | 2005-03-02 | 2005-03-02 | 2005-03-02 | 2005-03-02 | 2005-03-02 | 2005-03-02 | 2005-03-02 | 2005-03-02 | 2005-03-02 | 2005-03-02 | 2005-03-02 | 2005-03-02 | 2005-03-02 | 2005-03-02 | 2005-03-02 | 2005-03-02 | 2005-03-02 | 2005-03-02 | 2005-03-02 | 2005-03-02 | 2005-03-02 | 2005-03-02 | 2005-03-02 | 2005-03-02 | 2005-03-02 | 2005-03-02 | 2005-03-02 | 2005-03-02 | 2005-03-02 | 2005-03-02 | 2005-03-02 | 2005-03-02 | 2005-03-02 | 2005-03-02 | 2005-03-02 | 2005-03-02 | 2005-03-02 | 2005-03-02 | 2005-03-02 | 2005-03-02 | 2005-03-02 | 2005-03-02 | 2005-03-02 | 2005-03-02 | 2005-03-02 | 2005-03-02 | 2005-03-02 | 2005-03-02 | 2005-03-02 | 2005-03-02 | 2005-03-02 | 2005-03-02 | 2005-03-02 | 2005-03-02 | 2005-03-02 | 2005-03-02 | 2005-03-02 | 2005-03-02 | 2005-03-02 | 2005-03-02 | 2005-03-02 | 2005-03-02 | 2005-03-02 | 2005-03-02 | 2005-03-02 | 2005-03-02 | 2005-03-02 | 2005-03-02 | 2005-03-02 | 2005-03-02 | 2005-03-02 | 2005-03-02 | 2005-03-02 | 2005-03-02 | 2005-03-02 | 2005-03-02 | 2005-03-02 | 2005-03-02 | 2005-03-02 | 2005-03-02 | 2005-03-02 | 2005-03-02 | 2005-03-02 | 2005-03-02 | 2005-03-02 | 2005-03-02 | 2005-03-02 | 2005-03-02 | 2005-03-02 | 2005-03-02 | 2005-03-02 | 2005-03-02 | 2005-03-02 | 2005-03-02 | 2005-03-02 | 2005-03-02 | 2005-03-02 | 2005-03-02 | 2005-03-02 | 2005-03-02 | 2005-03-02 | 2005-03-02 | 2005-03-02 | 2005-03-02 | 2005-03-02 | 2005-03-02 | 2005-03-02 | 2005-03-02 | 2005-03-02 | 2005-03-02 | 2005-03-02 | 2005-03-02 | 2005-03-02 | 2005-03-02 | 2005-03-02 | 2005-03-02 | 2005-03-02 | 2005-03-02 | 2005-03-02 | 2005-03-02 | 2005-03-02 | 2005-03-02 | 2005-03-02 | 2005-03-02 | 2005-03-02 | 2005-03-02 | 2005-03-02 | 2005-03-02 | 2005-03-02 | 2005-03-02 | 2005-03-02 | 2005-03-02 | 2005-03-02 | 2005-03-02 | 2005-03-02 | 2005-03-02 | 2005-03-02 | 2005-03-02 | 2005-03-02 | 2005-03-02 | 2005-03-02 | 2005-03-02 | 2005-03-02 | 2005-03-02 | 2005-03-02 | 2005-03-02 | 2005-03-02 | 2005-03-02 | 2005-03-02 | 2005-03-02 | 2005-03-02 | 2005-03-02 | 2005-03-02 | 2005-03-02 | 2005-03-02 | 2005-03-02 | 2005-03-02 | 2005-03-02 | 2005-03-02 | 2005-03-02 | 2005-03-02 | 2005-03-02 | 2005-03-02 | 2005-03-02 | 2005-03-02 | 2005-03-02 | 2005-03-02 | 2005-03-02 | 2005-03-02 | 2005-03-02 | 2005-03-02 | 2005-03-02 | 2005-03-02 | 2005-03-02 | 2005-03-02 | 2005-03-02 | 2005-03-02 | 2005-03-02 | 2005-03-02 | 2005-03-02 | 2005-03-02 | 2005-03-02 | 2005-03-02 | 2005-03-02 | 2005-03-02 | 2005-03-02 | 2005-03-02 | 2005-03-02 | 2005-03-02 | 2005-03-02 | 2005-03-02 | 2005-03-02 | 2005-03-02 | 2005-03-02 | 2005-03-02 | 2005-03-02 | 2005-03-02 | 2005-03-02 | 2005-03-02 | 2005-03-02 | 2005-03-02 | 2005-03-02 | 2005-03-02 | 2005-03-02 | 2005-03-02 | 2005-03-02 | 2005-03-02 | 2005-03-02 | 2005-03-02 | 2005-03-02 | 2005-03-02 | 2005-03-02 | 2005-03-02 | 2005-03-02 | 2005-03-02 | 2005-03-02 | 2005-03-02 | 2005-03-02 | 2005-03-02 | 2005-03-02 | 2005-03-02 | 2005-03-02 | 2005-03-02 | 2005-03-02 | 2005-03-02 | 2005-03-02 | 2005-03-02 | 2005-03-02 | 2005-03-02 | 2005-03-02 | 2005-03-02 | 2005-03-02 | 2005-03-02 | 2005-03-02 | 2005-03-02 | 2005-03-02 | 2005-03-02 | 2005-03-02 | 2005-03-02 | 2005-03-02 | 2005-03-02 | 2005-03-02 | 2005-03-02 | 2005-03-02 | 2005-03-02 | 2005-03-02 | 2005-03-02 | 2005-03-02 | 2005-03-02 | 2005-03-02 | 2005-03-02 | 2005-03-02 | 2005-03-02 | 2005-03-02 | 2005-03-02 | 2005-03-02 | 2005-03-02 | 2005-03-02 | 2005-03-02 | 2005-03-02 | 2005-03-02 | 2005-03-02 | 2005-03-02 | 2005-03-02 | 2005-03-02 | 2005-03-02 | 2005-03-02 | 2005-03-02 | 2005-03-02 | 2005-03-02 | 2005-03-02 | 2005-03-02 | 2005-03-02 | 2005-03-02 | 2005-03-02 | 2005-03-02 | 2005-03-02 | 2005-03-02 | 2005-03-02 | 2005-03-02 | 2005-03-02 | 2005-03-02 | 2005-03-02 | 2005-03-02 | 2005-03-02 | 2005-03-02 | 2005-03-02 | 2005-03-02 | 2005-03-02 | 2005-03-02 | 2005-03-02 | 2005-03-02 | 2005-03-02 | 2005-03-02 | 2005-03-02 | 2005-03-02 | 2005-03-02 | 2005-03-02 | 2005-03-02 | 2005-03-02 | 2005-03-02 | 2005-03-02 | 2005-03-02 | 2005-03-02 | 2005-03-02 | 2005-03-02 | 2005-03-02 | 2005-03-02 | 2005-03-02 | 2005-03-02 | 2005-03-02 | 2005-03-02 | 2005-03-02 | 2005-03-02 | 2005-03-02 | 2005-03-02 | 2005-03-02 | 2005-03-02 | 2005-03-02 | 2005-03-02 | 2005-03-02 | 2005-03-02 | 2005-03-02 | 2005-03-02 | 2005-03-02 | 2005-03-02 | 2005-03-02 | 2005-03-02 | 2005-03-02 | 2005-03-02 | 2005-03-02 | 2005-03-02 | 2005-03-02 | 2005-03-02 | 2005-03-02 | 2005-03-02 | 2005-03-02 | 2005-03-02 | 2005-03-02 | 2005-03-02 | 2005-03-02 | 2005-03-02 | 2005-03-02 | 2005-03-02 | 2005-03-02 | 2005-03-02 | 2005-03-02 | 2005-03-02 | 2005-03-02 | 2005-03-02 | 2005-03-02 | 2005-03-02 | 2005-03-02 | 2005-03-02 | 2005-03-02 | 2005-03-02 | 2005-03-02 | 2005-03-02 | 2005-03-02 | 2005-03-02 | 2005-03-02 | 2005-03-02 | 2005-03-02 | 2005-03-02 | 2005-03-02 | 2005-03-02 | 2005-03-02 | 2005-03-02 | 2005-03-02 | 2005-03-02 | 2005-03-02 | 2005-03-02 | 2005-03-02 | 2005-03-02 | 2005-03-02 | 2005-03-02 | 2005-03-02 | 2005-03-02 | 2005-03-02 | 2005-03-02 | 2005-03-02 | 2005-03-02 | 2005-03-02 | 2005-03-02 | 2005-03-02 | 2005-03-02 | 2005-03-02 | 2005-03-02 | 2005-03-02 | 2005-03-02 | 2005-03-02 | 2005-03-02 | 2005-03-02 | 2005-03-02 | 2005-03-02 | 2005-03-02 | 2005-03-02 | 2005-03-02 | 2005-03-02 | 2005-03-02 | 2005-03-02 | 2005-03-02 | 2005-03-02 | 2005-03-02 | 2005-03-02 | 2005-03-02 | 2005-03-02 | 2005-03-02 | 2005-03-02 | 2005-03-02 | 2005-03-02 | 2005-03-02 | 2005-03-02 | 2005-03-02 | 2005-03-02 | 2005-03-02 | 2005-03-02 | 2005-03-02 | 2005-03-02 | 2005-03-02 | 2005-03-02 | 2005-03-02 | 2005-03-02 | 2005-03-02 | 2005-03-02 | 2005-03-02 | 2005-03-02 | 2005-03-02 | 2005-03-02 | 2005-03-02 | 2005-03-02 | 2005-03-02 | 2005-03-02 | 2005-03-02 | 2005-03-02 | 2005-03-02 | 2005-03-02 | 2005-03-02 | 2005-03-02 | 2005-03-02 | 2005-03-02 | 2005-03-02 | 2005-03-02 | 2005-03-02 | 2005-03-02 | 2005-03-02 | 2005-03-02 | 2005-03-02 | 2005-03-02 | 2005-03-02 | 2005-03-02 | 2005-03-02 | 2005-03-02 | 2005-03-02 | 2005-03-02 | 2005-03-02 | 2005-03-02 | 2005-03-02 | 2005-03-02 | 2005-03-02 | 2005-03-02 | 2005-03-02 | 2005-03-02 | 2005-03-02 | 2005-03-02 | 2005-03-02 | 2005-03-02 | 2005-03-02 | 2005-03-02 | 2005-03-02 | 2005-03-02 | 2005-03-02 | 2005-03-02 | 2005-03-02 | 2005-03-02 | 2005-03-02 | 2005-03-02 | 2005-03-02 | 2005-03-02 | 2005-03-02 | 2005-03-02 | 2005-03-02 | 2005-03-02 | 2005-03-02 | 2005-03-02 | 2005-03-02 | 2005-03-02 | 2005-03-02 | 2005-03-02 | 2005-03-02 | 2005-03-02 | 2005-03-02 | 2005-03-02 | 2005-03-02 | 2005-03-02 | 2005-03-02 | 2005-03-02 | 2005-03-02 | 2005-03-02 | 2005-03-02 | 2005-03-02 | 2005-03-02 | 2005-03-02 | 2005-03-02 | 2005-03-02 | 2005-03-02 | 2005-03-02 | 2005-03-02 | 2005-03-02 | 2005-03-02 | 2005-03-02 | 2005-03-02 | 2005-03-02 | 2005-03-02 | 2005-03-02 | 2005-03-02 | 2005-03-02 | 2005-03-02 | 2005-03-02 | 2005-03-02 | 2005-03-02 | 2005-03-02 | 2005-03-02 | 2005-03-02 | 2005-03-02 | 2005-03-02 | 2005-03-02 | 2005-03-02 | 2005-03-02 | 2005-03-02 | 2005-03-02 | 2005-03-02 | 2005-03-02 | 2005-03-02 | 2005-03-02 | 2005-03-02 | 2005-03-02 | 2005-03-02 | 2005-03-02 | 2005-03-02 | 2005-03-02 | 2005-03-02 | 2005-03-02 | 2005-03-02 | 2005-03-02 | 2005-03-02 | 2005-03-02
2005-04-02 | 0.0016594 | 0.0022188 | 0.00271 | 0.26336 | 0.34214 | 0 | 12.2933 | 20.6767 | 0.0014777 | 0.0028274 | 0.00018173 | 1.7582e-05 | 1.7582e-05 | 30 | 81.3 | 20.7315 | 49.7811 | 0.52745 | 22.5208 | 19.5235 | -12.2613 | [5 empty] | 31.5189 | 2005-04-02 | 2005-04-02 | 2005-04-02 | 2005-04-02 | 2005-04-02 | 2005-04-02 | 2005-04-02 | 2005-04-02 | 2005-04-02 | 2005-04-02 | 2005-04-02 | 2005-04-02 | 2005-04-02 | 2005-04-02 | 2005-04-02 | 2005-04-02 | 2005-04-02 | 2005-04-02 | 2005-04-02 | 2005-04-02 | 2005-04-02 | 2005-04-02 | 2005-04-02 | 2005-04-02 | 2005-04-02 | 2005-04-02 | 2005-04-02 | 2005-04-02 | 2005-04-02 | 2005-04-02 | 2005-04-02 | 2005-04-02 | 2005-04-02 | 2005-04-02 | 2005-04-02 | 2005-04-02 | 2005-04-02 | 2005-04-02 | 2005-04-02 | 2005-04-02 | 2005-04-02 | 2005-04-02 | 2005-04-02 | 2005-04-02 | 2005-04-02 | 2005-04-02 | 2005-04-02 | 2005-04-02 | 2005-04-02 | 2005-04-02 | 2005-04-02 | 2005-04-02 | 2005-04-02 | 2005-04-02 | 2005-04-02 | 2005-04-02 | 2005-04-02 | 2005-04-02 | 2005-04-02 | 2005-04-02 | 2005-04-02 | 2005-04-02 | 2005-04-02 | 2005-04-02 | 2005-04-02 | 2005-04-02 | 2005-04-02 | 2005-04-02 | 2005-04-02 | 2005-04-02 | 2005-04-02 | 2005-04-02 | 2005-04-02 | 2005-04-02 | 2005-04-02 | 2005-04-02 | 2005-04-02 | 2005-04-02 | 2005-04-02 | 2005-04-02 | 2005-04-02 | 2005-04-02 | 2005-04-02 | 2005-04-02 | 2005-04-02 | 2005-04-02 | 2005-04-02 | 2005-04-02 | 2005-04-02 | 2005-04-02 | 2005-04-02 | 2005-04-02 | 2005-04-02 | 2005-04-02 | 2005-04-02 | 2005-04-02 | 2005-04-02 | 2005-04-02 | 2005-04-02 | 2005-04-02 | 2005-04-02 | 2005-04-02 | 2005-04-02 | 2005-04-02 | 2005-04-02 | 2005-04-02 | 2005-04-02 | 2005-04-02 | 2005-04-02 | 2005-04-02 | 2005-04-02 | 2005-04-02 | 2005-04-02 | 2005-04-02 | 2005-04-02 | 2005-04-02 | 2005-04-02 | 2005-04-02 | 2005-04-02 | 2005-04-02 | 2005-04-02 | 2005-04-02 | 2005-04-02 | 2005-04-02 | 2005-04-02 | 2005-04-02 | 2005-04-02 | 2005-04-02 | 2005-04-02 | 2005-04-02 | 2005-04-02 | 2005-04-02 | 2005-04-02 | 2005-04-02 | 2005-04-02 | 2005-04-02 | 2005-04-02 | 2005-04-02 | 2005-04-02 | 2005-04-02 | 2005-04-02 | 2005-04-02 | 2005-04-02 | 2005-04-02 | 2005-04-02 | 2005-04-02 | 2005-04-02 | 2005-04-02 | 2005-04-02 | 2005-04-02 | 2005-04-02 | 2005-04-02 | 2005-04-02 | 2005-04-02 | 2005-04-02 | 2005-04-02 | 2005-04-02 | 2005-04-02 | 2005-04-02 | 2005-04-02 | 2005-04-02 | 2005-04-02 | 2005-04-02 | 2005-04-02 | 2005-04-02 | 2005-04-02 | 2005-04-02 | 2005-04-02 | 2005-04-02 | 2005-04-02 | 2005-04-02 | 2005-04-02 | 2005-04-02 | 2005-04-02 | 2005-04-02 | 2005-04-02 | 2005-04-02 | 2005-04-02 | 2005-04-02 | 2005-04-02 | 2005-04-02 | 2005-04-02 | 2005-04-02 | 2005-04-02 | 2005-04-02 | 2005-04-02 | 2005-04-02 | 2005-04-02 | 2005-04-02 | 2005-04-02 | 2005-04-02 | 2005-04-02 | 2005-04-02 | 2005-04-02 | 2005-04-02 | 2005-04-02 | 2005-04-02 | 2005-04-02 | 2005-04-02 | 2005-04-02 | 2005-04-02 | 2005-04-02 | 2005-04-02 | 2005-04-02 | 2005-04-02 | 2005-04-02 | 2005-04-02 | 2005-04-02 | 2005-04-02 | 2005-04-02 | 2005-04-02 | 2005-04-02 | 2005-04-02 | 2005-04-02 | 2005-04-02 | 2005-04-02 | 2005-04-02 | 2005-04-02 | 2005-04-02 | 2005-04-02 | 2005-04-02 | 2005-04-02 | 2005-04-02 | 2005-04-02 | 2005-04-02 | 2005-04-02 | 2005-04-02 | 2005-04-02 | 2005-04-02 | 2005-04-02 | 2005-04-02 | 2005-04-02 | 2005-04-02 | 2005-04-02 | 2005-04-02 | 2005-04-02 | 2005-04-02 | 2005-04-02 | 2005-04-02 | 2005-04-02 | 2005-04-02 | 2005-04-02 | 2005-04-02 | 2005-04-02 | 2005-04-02 | 2005-04-02 | 2005-04-02 | 2005-04-02 | 2005-04-02 | 2005-04-02 | 2005-04-02 | 2005-04-02 | 2005-04-02 | 2005-04-02 | 2005-04-02 | 2005-04-02 | 2005-04-02 | 2005-04-02 | 2005-04-02 | 2005-04-02 | 2005-04-02 | 2005-04-02 | 2005-04-02 | 2005-04-02 | 2005-04-02 | 2005-04-02 | 2005-04-02 | 2005-04-02 | 2005-04-02 | 2005-04-02 | 2005-04-02 | 2005-04-02 | 2005-04-02 | 2005-04-02 | 2005-04-02 | 2005-04-02 | 2005-04-02 | 2005-04-02 | 2005-04-02 | 2005-04-02 | 2005-04-02 | 2005-04-02 | 2005-04-02 | 2005-04-02 | 2005-04-02 | 2005-04-02 | 2005-04-02 | 2005-04-02 | 2005-04-02 | 2005-04-02 | 2005-04-02 | 2005-04-02 | 2005-04-02 | 2005-04-02 | 2005-04-02 | 2005-04-02 | 2005-04-02 | 2005-04-02 | 2005-04-02 | 2005-04-02 | 2005-04-02 | 2005-04-02 | 2005-04-02 | 2005-04-02 | 2005-04-02 | 2005-04-02 | 2005-04-02 | 2005-04-02 | 2005-04-02 | 2005-04-02 | 2005-04-02 | 2005-04-02 | 2005-04-02 | 2005-04-02 | 2005-04-02 | 2005-04-02 | 2005-04-02 | 2005-04-02 | 2005-04-02 | 2005-04-02 | 2005-04-02 | 2005-04-02 | 2005-04-02 | 2005-04-02 | 2005-04-02 | 2005-04-02 | 2005-04-02 | 2005-04-02 | 2005-04-02 | 2005-04-02 | 2005-04-02 | 2005-04-02 | 2005-04-02 | 2005-04-02 | 2005-04-02 | 2005-04-02 | 2005-04-02 | 2005-04-02 | 2005-04-02 | 2005-04-02 | 2005-04-02 | 2005-04-02 | 2005-04-02 | 2005-04-02 | 2005-04-02 | 2005-04-02 | 2005-04-02 | 2005-04-02 | 2005-04-02 | 2005-04-02 | 2005-04-02 | 2005-04-02 | 2005-04-02 | 2005-04-02 | 2005-04-02 | 2005-04-02 | 2005-04-02 | 2005-04-02 | 2005-04-02 | 2005-04-02 | 2005-04-02 | 2005-04-02 | 2005-04-02 | 2005-04-02 | 2005-04-02 | 2005-04-02 | 2005-04-02 | 2005-04-02 | 2005-04-02 | 2005-04-02 | 2005-04-02 | 2005-04-02 | 2005-04-02 | 2005-04-02 | 2005-04-02 | 2005-04-02 | 2005-04-02 | 2005-04-02 | 2005-04-02 | 2005-04-02 | 2005-04-02 | 2005-04-02 | 2005-04-02 | 2005-04-02 | 2005-04-02 | 2005-04-02 | 2005-04-02 | 2005-04-02 | 2005-04-02 | 2005-04-02 | 2005-04-02 | 2005-04-02 | 2005-04-02 | 2005-04-02 | 2005-04-02 | 2005-04-02 | 2005-04-02 | 2005-04-02 | 2005-04-02 | 2005-04-02 | 2005-04-02 | 2005-04-02 | 2005-04-02 | 2005-04-02 | 2005-04-02 | 2005-04-02 | 2005-04-02 | 2005-04-02 | 2005-04-02 | 2005-04-02 | 2005-04-02 | 2005-04-02 | 2005-04-02 | 2005-04-02 | 2005-04-02 | 2005-04-02 | 2005-04-02 | 2005-04-02 | 2005-04-02 | 2005-04-02 | 2005-04-02 | 2005-04-02 | 2005-04-02 | 2005-04-02 | 2005-04-02 | 2005-04-02 | 2005-04-02 | 2005-04-02 | 2005-04-02 | 2005-04-02 | 2005-04-02 | 2005-04-02 | 2005-04-02 | 2005-04-02 | 2005-04-02 | 2005-04-02 | 2005-04-02 | 2005-04-02 | 2005-04-02 | 2005-04-02 | 2005-04-02 | 2005-04-02 | 2005-04-02 | 2005-04-02 | 2005-04-02 | 2005-04-02 | 2005-04-02 | 2005-04-02 | 2005-04-02 | 2005-04-02 | 2005-04-02 | 2005-04-02 | 2005-04-02 | 2005-04-02 | 2005-04-02 | 2005-04-02 | 2005-04-02 | 2005-04-02 | 2005-04-02 | 2005-04-02 | 2005-04-02 | 2005-04-02 | 2005-04-02 | 2005-04-02 | 2005-04-02 | 2005-04-02 | 2005-04-02 | 2005-04-02 | 2005-04-02 | 2005-04-02 | 2005-04-02 | 2005-04-02 | 2005-04-02 | 2005-04-02 | 2005-04-02 | 2005-04-02 | 2005-04-02 | 2005-04-02 | 2005-04-02 | 2005-04-02 | 2005-04-02 | 2005-04-02 | 2005-04-02 | 2005-04-02 | 2005-04-02 | 2005-04-02 | 2005-04-02 | 2005-04-02 | 2005-04-02 | 2005-04-02 | 2005-04-02 | 2005-04-02 | 2005-04-02 | 2005-04-02 | 2005-04-02 | 2005-04-02 | 2005-04-02 | 2005-04-02 | 2005-04-02 | 2005-04-02 | 2005-04-02 | 2005-04-02 | 2005-04-02 | 2005-04-02 | 2005-04-02 | 2005-04-02 | 2005-04-02 | 2005-04-02 | 2005-04-02 | 2005-04-02 | 2005-04-02 | 2005-04-02 | 2005-04-02 | 2005-04-02 | 2005-04-02 | 2005-04-02 | 2005-04-02 | 2005-04-02 | 2005-04-02 | 2005-04-02 | 2005-04-02 | 2005-04-02 | 2005-04-02 | 2005-04-02 | 2005-04-02 | 2005-04-02 | 2005-04-02 | 2005-04-02 | 2005-04-02 | 2005-04-02 | 2005-04-02 | 2005-04-02 | 2005-04-02 | 2005-04-02 | 2005-04-02 | 2005-04-02 | 2005-04-02 | 2005-04-02 | 2005-04-02 | 2005-04-02 | 2005-04-02 | 2005-04-02 | 2005-04-02 | 2005-04-02 | 2005-04-02 | 2005-04-02 | 2005-04-02 | 2005-04-02 | 2005-04-02 | 2005-04-02 | 2005-04-02 | 2005-04-02 | 2005-04-02 | 2005-04-02 | 2005-04-02 | 2005-04-02 | 2005-04-02 | 2005-04-02 | 2005-04-02 | 2005-04-02 | 2005-04-02 | 2005-04-02 | 2005-04-02 | 2005-04-02 | 2005-04-02 | 2005-04-02 | 2005-04-02 | 2005-04-02 | 2005-04-02 | 2005-04-02 | 2005-04-02 | 2005-04-02 | 2005-04-02 | 2005-04-02 | 2005-04-02 | 2005-04-02 | 2005-04-02 | 2005-04-02 | 2005-04-02 | 2005-04-02 | 2005-04-02 | 2005-04-02 | 2005-04-02 | 2005-04-02 | 2005-04-02 | 2005-04-02 | 2005-04-02 | 2005-04-02 | 2005-04-02 | 2005-04-02 | 2005-04-02 | 2005-04-02 | 2005-04-02 | 2005-04-02 | 2005-04-02 | 2005-04-02 | 2005-04-02 | 2005-04-02 | 2005-04-02 | 2005-04-02 | 2005-04-02 | 2005-04-02 | 2005-04-02 | 2005-04-02 | 2005-04-02 | 2005-04-02 | 2005-04-02 | 2005-04-02 | 2005-04-02 | 2005-04-02 | 2005-04-02 | 2005-04-02 | 2005-04-02 | 2005-04-02 | 2005-04-02 | 2005-04-02 | 2005-04-02 | 2005-04-02 | 2005-04-02 | 2005-04-02 | 2005-04-02 | 2005-04-02 | 2005-04-02 | 2005-04-02 | 2005-04-02 | 2005-04-02 | 2005-04-02 | 2005-04-02 | 2005-04-02 | 2005-04-02 | 2005-04-02 | 2005-04-02 | 2005-04-02 | 2005-04-02 | 2005-04-02 | 2005-04-02 | 2005-04-02 | 2005-04-02 | 2005-04-02 | 2005-04-02 | 2005-04-02 | 2005-04-02 | 2005-04-02 | 2005-04-02 | 2005-04-02 | 2005-04-02 | 2005-04-02 | 2005-04-02 | 2005-04-02 | 2005-04-02 | 2005-04-02 | 2005-04-02 | 2005-04-02 | 2005-04-02 | 2005-04-02 | 2005-04-02 | 2005-04-02 | 2005-04-02 | 2005-04-02 | 2005-04-02 | 2005-04-02 | 2005-04-02 | 2005-04-02 | 2005-04-02 | 2005-04-02 | 2005-04-02 | 2005-04-02 | 2005-04-02 | 2005-04-02 | 2005-04-02 | 2005-04-02 | 2005-04-02 | 2005-04-02 | 2005-04-02 | 2005-04-02 | 2005-04-02 | 2005-04-02 | 2005-04-02 | 2005-04-02 | 2005-04-02 | 2005-04-02 | 2005-04-02 | 2005-04-02 | 2005-04-02 | 2005-04-02 | 2005-04-02 | 2005-04-02 | 2005-04-02 | 2005-04-02 | 2005-04-02 | 2005-04-02 | 2005-04-02 | 2005-04-02 | 2005-04-02 | 2005-04-02 | 2005-04-02 | 2005-04-02 | 2005-04-02 | 2005-04-02 | 2005-04-02 | 2005-04-02 | 2005-04-02 | 2005-04-02 | 2005-04-02 | 2005-04-02 | 2005-04-02 | 2005-04-02 | 2005-04-02 | 2005-04-02 | 2005-04-02 | 2005-04-02 | 2005-04-02 | 2005-04-02 | 2005-04-02 | 2005-04-02 | 2005-04-02 | 2005-04-02 | 2005-04-02 | 2005-04-02 | 2005-04-02 | 2005-04-02 | 2005-04-02 | 2005-04-02 | 2005-04-02 | 2005-04-02 | 2005-04-02 | 2005-04-02 | 2005-04-02 | 2005-04-02 | 2005-04-02 | 2005-04-02 | 2005-04-02 | 2005-04-02 | 2005-04-02 | 2005-04-02 | 2005-04-02 | 2005-04-02 | 2005-04-02 | 2005-04-02 | 2005-04-02 | 2005-04-02 | 2005-04-02 | 2005-04-02 | 2005-04-02 | 2005-04-02 | 2005-04-02 | 2005-04-02 | 2005-04-02 | 2005-04-02 | 2005-04-02 | 2005-04-02 | 2005-04-02 | 2005-04-02 | 2005-04-02 | 2005-04-02 | 2005-04-02 | 2005-04-02 | 2005-04-02 | 2005-04-02 | 2005-04-02 | 2005-04-02 | 2005-04-02 | 2005-04-02 | 2005-04-02 | 2005-04-02 | 2005-04-02 | 2005-04-02 | 2005-04-02 | 2005-04-02 | 2005-04-02 | 2005-04-02 | 2005-04-02 | 2005-04-02 | 2005-04-02 | 2005-04-02 | 2005-04-02 | 2005-04-02 | 2005-04-02 | 2005-04-02 | 2005-04-02 | 2005-04-02 | 2005-04-02 | 2005-04-02 | 2005-04-02 | 2005-04-02 | 2005-04-02 | 2005-04-02 | 2005-04-02 | 2005-04-02 | 2005-04-02 | 2005-04-02 | 2005-04-02 | 2005-04-02 | 2005-04-02 | 2005-04-02 | 2005-04-02 | 2005-04-02 | 2005-04-02 | 2005-04-02 | 2005-04-02 | 2005-04-02 | 2005-04-02 | 2005-04-02 | 2005-04-02 | 2005-04-02 | 2005-04-02 | 2005-04-02 | 2005-04-02 | 2005-04-02 | 2005-04-02 | 2005-04-02 | 2005-04-02 | 2005-04-02 | 2005-04-02 | 2005-04-02 | 2005-04-02 | 2005-04-02 | 2005-04-02 | 2005-04-02 | 2005-04-02 | 2005-04-02 | 2005-04-02 | 2005-04-02 | 2005-04-02 | 2005-04-02 | 2005-04-02 | 2005-04-02 | 2005-04-02 | 2005-04-02 | 2005-04-02 | 2005-04-02 | 2005-04-02 | 2005-04-02 | 2005-04-02 | 2005-04-02 | 2005-04-02 | 2005-04-02 | 2005-04-02 | 2005-04-02 | 2005-04-02 | 2005-04-02 | 2005-04-02 | 2005-04-02 | 2005-04-02 | 2005-04-02 | 2005-04-02 | 2005-04-02 | 2005-04-02 | 2005-04-02 | 2005-04-02 | 2005-04-02 | 2005-04-02 | 2005-04-02 | 2005-04-02 | 2005-04-02 | 2005-04-02 | 2005-04-02 | 2005-04-02 | 2005-04-02 | 2005-04-02 | 2005-04-02 | 2005-04-02 | 2005-04-02 | 2005-04-02 | 2005-04-02 | 2005-04-02 | 2005-04-02 | 2005-04-02 | 2005-04-02 | 2005-04-02 | 2005-04-02 | 2005-04-02 | 2005-04-02 | 2005-04-02 | 2005-04-02 | 2005-04-02 | 2005-04-02 | 2005-04-02 | 2005-04-02 | 2005-04-02 | 2005-04-02 | 2005-04-02 | 2005-04-02 | 2005-04-02 | 2005-04-02 | 2005-04-02 | 2005-04-02 | 2005-04-02 | 2005-04-02 | 2005-04-02 | 2005-04-02 | 2005-04-02 | 2005-04-02 | 2005-04-02 | 2005-04-02 | 2005-04-02 | 2005-04-02 | 2005-04-02 | 2005-04-02 | 2005-04-02 | 2005-04-02 | 2005-04-02 | 2005-04-02 | 2005-04-02 | 2005-04-02 | 2005-04-02 | 2005-04-02 | 2005-04-02 | 2005-04-02 | 2005-04-02 | 2005-04-02 | 2005-04-02 | 2005-04-02 | 2005-04-02 | 2005-04-02 | 2005-04-02 | 2005-04-02 | 2005-04-02 | 2005-04-02 | 2005-04-02 | 2005-04-02 | 2005-04-02 | 2005-04-02 | 2005-04-02 | 2005-04-02 | 2005-04-02 | 2005-04-02 | 2005-04-02 | 2005-04-02 | 2005-04-02 | 2005-04-02 | 2005-04-02 | 2005-04-02 | 2005-04-02 | 2005-04-02 | 2005-04-02 | 2005-04-02 | 2005-04-02 | 2005-04-02 | 2005-04-02 | 2005-04-02 | 2005-04-02 | 2005-04-02 | 2005-04-02 | 2005-04-02 | 2005-04-02 | 2005-04-02 | 2005-04-02 | 2005-04-02 | 2005-04-02 | 2005-04-02 | 2005-04-02 | 2005-04-02 | 2005-04-02 | 2005-04-02 | 2005-04-02 | 2005-04-02 | 2005-04-02 | 2005-04-02 | 2005-04-02 | 2005-04-02 | 2005-04-02 | 2005-04-02 | 2005-04-02 | 2005-04-02 | 2005-04-02 | 2005-04-02 | 2005-04-02 | 2005-04-02 | 2005-04-02 | 2005-04-02 | 2005-04-02 | 2005-04-02 | 2005-04-02 | 2005-04-02 | 2005-04-02 | 2005-04-02 | 2005-04-02 | 2005-04-02 | 2005-04-02 | 2005-04-02 | 2005-04-02 | 2005-04-02 | 2005-04-02 | 2005-04-02 | 2005-04-02 | 2005-04-02 | 2005-04-02 | 2005-04-02 | 2005-04-02 | 2005-04-02 | 2005-04-02 | 2005-04-02 | 2005-04-02 | 2005-04-02 | 2005-04-02 | 2005-04-02 | 2005-04-02 | 2005-04-02 | 2005-04-02 | 2005-04-02 | 2005-04-02 | 2005-04-02 | 2005-04-02 | 2005-04-02 | 2005-04-02 | 2005-04-02 | 2005-04-02 | 2005-04-02 | 2005-04-02 | 2005-04-02 | 2005-04-02 | 2005-04-02 | 2005-04-02 | 2005-04-02 | 2005-04-02 | 2005-04-02 | 2005-04-02 | 2005-04-02 | 2005-04-02 | 2005-04-02 | 2005-04-02 | 2005-04-02 | 2005-04-02 | 2005-04-02 | 2005-04-02 | 2005-04-02 | 2005-04-02 | 2005-04-02 | 2005-04-02 | 2005-04-02 | 2005-04-02 | 2005-04-02 | 2005-04-02 | 2005-04-02 | 2005-04-02 | 2005-04-02 | 2005-04-02 | 2005-04-02 | 2005-04-02 | 2005-04-02 | 2005-04-02 | 2005-04-02 | 2005-04-02 | 2005-04-02 | 2005-04-02 | 2005-04-02 | 2005-04-02 | 2005-04-02 | 2005-04-02 | 2005-04-02 | 2005-04-02 | 2005-04-02 | 2005-04-02 | 2005-04-02 | 2005-04-02 | 2005-04-02 | 2005-04-02 | 2005-04-02 | 2005-04-02 | 2005-04-02 | 2005-04-02 | 2005-04-02 | 2005-04-02 | 2005-04-02 | 2005-04-02 | 2005-04-02 | 2005-04-02 | 2005-04-02 | 2005-04-02 | 2005-04-02 | 2005-04-02 | 2005-04-02 | 2005-04-02 | 2005-04-02 | 2005-04-02 | 2005-04-02 | 2005-04-02 | 2005-04-02 | 2005-04-02 | 2005-04-02 | 2005-04-02 | 2005-04-02 | 2005-04-02 | 2005-04-02 | 2005-04-02 | 2005-04-02 | 2005-04-02 | 2005-04-02 | 2005-04-02 | 2005-04-02 | 2005-04-02 | 2005-04-02 | 2005-04-02 | 2005-04-02 | 2005-04-02 | 2005-04-02 | 2005-04-02 | 2005-04-02 | 2005-04-02 | 2005-04-02 | 2005-04-02 | 2005-04-02 | 2005-04-02 | 2005-04-02 | 2005-04-02 | 2005-04-02 | 2005-04-02 | 2005-04-02 | 2005-04-02 | 2005-04-02 | 2005-04-02 | 2005-04-02 | 2005-04-02 | 2005-04-02 | 2005-04-02 | 2005-04-02 | 2005-04-02 | 2005-04-02 | 2005-04-02 | 2005-04-02 | 2005-04-02 | 2005-04-02 | 2005-04-02 | 2005-04-02 | 2005-04-02 | 2005-04-02 | 2005-04-02 | 2005-04-02 | 2005-04-02 | 2005-04-02 | 2005-04-02 | 2005-04-02 | 2005-04-02 | 2005-04-02 | 2005-04-02 | 2005-04-02 | 2005-04-02 | 2005-04-02 | 2005-04-02 | 2005-04-02 | 2005-04-02 | 2005-04-02 | 2005-04-02 | 2005-04-02 | 2005-04-02 | 2005-04-02 | 2005-04-02 | 2005-04-02 | 2005-04-02 | 2005-04-02 | 2005-04-02 | 2005-04-02 | 2005-04-02 | 2005-04-02 | 2005-04-02 | 2005-04-02 | 2005-04-02 | 2005-04-02 | 2005-04-02 | 2005-04-02 | 2005-04-02 | 2005-04-02 | 2005-04-02 | 2005-04-02 | 2005-04-02 | 2005-04-02 | 2005-04-02 | 2005-04-02 | 2005-04-02 | 2005-04-02 | 2005-04-02 | 2005-04-02 | 2005-04-02 | 2005-04-02 | 2005-04-02 | 2005-04-02 | 2005-04-02 | 2005-04-02 | 2005-04-02 | 2005-04-02 | 2005-04-02 | 2005-04-02 | 2005-04-02 | 2005-04-02 | 2005-04-02 | 2005-04-02 | 2005-04-02 | 2005-04-02 | 2005-04-02 | 2005-04-02 | 2005-04-02 | 2005-04-02 | 2005-04-02 | 2005-04-02 | 2005-04-02 | 2005-04-02 | 2005-04-02 | 2005-04-02 | 2005-04-02 | 2005-04-02 | 2005-04-02 | 2005-04-02 | 2005-04-02 | 2005-04-02 | 2005-04-02 | 2005-04-02 | 2005-04-02 | 2005-04-02 | 2005-04-02 | 2005-04-02 | 2005-04-02 | 2005-04-02 | 2005-04-02 | 2005-04-02 | 2005-04-02 | 2005-04-02 | 2005-04-02 | 2005-04-02 | 2005-04-02 | 2005-04-02 | 2005-04-02 | 2005-04-02 | 2005-04-02 | 2005-04-02 | 2005-04-02 | 2005-04-02 | 2005-04-02 | 2005-04-02 | 2005-04-02 | 2005-04-02 | 2005-04-02 | 2005-04-02 | 2005-04-02 | 2005-04-02 | 2005-04-02 | 2005-04-02 | 2005-04-02 | 2005-04-02 | 2005-04-02 | 2005-04-02 | 2005-04-02 | 2005-04-02 | 2005-04-02 | 2005-04-02 | 2005-04-02 | 2005-04-02 | 2005-04-02 | 2005-04-02 | 2005-04-02 | 2005-04-02 | 2005-04-02 | 2005-04-02 | 2005-04-02 | 2005-04-02 | 2005-04-02 | 2005-04-02 | 2005-04-02 | 2005-04-02 | 2005-04-02 | 2005-04-02 | 2005-04-02 | 2005-04-02 | 2005-04-02 | 2005-04-02 | 2005-04-02 | 2005-04-02 | 2005-04-02 | 2005-04-02 | 2005-04-02 | 2005-04-02 | 2005-04-02 | 2005-04-02 | 2005-04-02 | 2005-04-02 | 2005-04-02 | 2005-04-02 | 2005-04-02 | 2005-04-02 | 2005-04-02 | 2005-04-02 | 2005-04-02 | 2005-04-02 | 2005-04-02 | 2005-04-02 | 2005-04-02 | 2005-04-02 | 2005-04-02 | 2005-04-02 | 2005-04-02 | 2005-04-02 | 2005-04-02 | 2005-04-02 | 2005-04-02 | 2005-04-02 | 2005-04-02 | 2005-04-02 | 2005-04-02 | 2005-04-02 | 2005-04-02 | 2005-04-02 | 2005-04-02 | 2005-04-02 | 2005-04-02 | 2005-04-02 | 2005-04-02 | 2005-04-02 | 2005-04-02 | 2005-04-02 | 2005-04-02 | 2005-04-02 | 2005-04-02 | 2005-04-02 | 2005-04-02 | 2005-04-02 | 2005-04-02 | 2005-04-02 | 2005-04-02 | 2005-04-02 | 2005-04-02 | 2005-04-02 | 2005-04-02 | 2005-04-02 | 2005-04-02 | 2005-04-02 | 2005-04-02 | 2005-04-02 | 2005-04-02 | 2005-04-02 | 2005-04-02 | 2005-04-02 | 2005-04-02 | 2005-04-02 | 2005-04-02 | 2005-04-02 | 2005-04-02 | 2005-04-02 | 2005-04-02 | 2005-04-02 | 2005-04-02 | 2005-04-02 | 2005-04-02 | 2005-04-02 | 2005-04-02 | 2005-04-02 | 2005-04-02 | 2005-04-02 | 2005-04-02 | 2005-04-02 | 2005-04-02 | 2005-04-02 | 2005-04-02 | 2005-04-02 | 2005-04-02 | 2005-04-02 | 2005-04-02 | 2005-04-02 | 2005-04-02 | 2005-04-02 | 2005-04-02 | 2005-04-02 | 2005-04-02 | 2005-04-02 | 2005-04-02 | 2005-04-02 | 2005-04-02 | 2005-04-02 | 2005-04-02 | 2005-04-02 | 2005-04-02 | 2005-04-02 | 2005-04-02 | 2005-04-02 | 2005-04-02 | 2005-04-02 | 2005-04-02 | 2005-04-02 | 2005-04-02 | 2005-04-02 | 2005-04-02 | 2005-04-02 | 2005-04-02 | 2005-04-02 | 2005-04-02 | 2005-04-02 | 2005-04-02 | 2005-04-02 | 2005-04-02 | 2005-04-02 | 2005-04-02 | 2005-04-02 | 2005-04-02 | 2005-04-02 | 2005-04-02 | 2005-04-02 | 2005-04-02 | 2005-04-02 | 2005-04-02 | 2005-04-02 | 2005-04-02 | 2005-04-02 | 2005-04-02 | 2005-04-02 | 2005-04-02 | 2005-04-02 | 2005-04-02 | 2005-04-02 | 2005-04-02 | 2005-04-02 | 2005-04-02 | 2005-04-02 | 2005-04-02 | 2005-04-02 | 2005-04-02 | 2005-04-02 | 2005-04-02 | 2005-04-02 | 2005-04-02 | 2005-04-02 | 2005-04-02 | 2005-04-02 | 2005-04-02 | 2005-04-02 | 2005-04-02 | 2005-04-02 | 2005-04-02 | 2005-04-02 | 2005-04-02 | 2005-04-02 | 2005-04-02 | 2005-04-02 | 2005-04-02 | 2005-04-02 | 2005-04-02 | 2005-04-02 | 2005-04-02 | 2005-04-02 | 2005-04-02 | 2005-04-02 | 2005-04-02 | 2005-04-02 | 2005-04-02 | 2005-04-02 | 2005-04-02 | 2005-04-02 | 2005-04-02 | 2005-04-02 | 2005-04-02 | 2005-04-02 | 2005-04-02 | 2005-04-02 | 2005-04-02 | 2005-04-02 | 2005-04-02 | 2005-04-02 | 2005-04-02 | 2005-04-02 | 2005-04-02 | 2005-04-02 | 2005-04-02 | 2005-04-02 | 2005-04-02 | 2005-04-02 | 2005-04-02 | 2005-04-02 | 2005-04-02 | 2005-04-02 | 2005-04-02 | 2005-04-02 | 2005-04-02 | 2005-04-02 | 2005-04-02 | 2005-04-02 | 2005-04-02 | 2005-04-02 | 2005-04-02 | 2005-04-02 | 2005-04-02 | 2005-04-02 | 2005-04-02 | 2005-04-02 | 2005-04-02 | 2005-04-02 | 2005-04-02 | 2005-04-02 | 2005-04-02 | 2005-04-02 | 2005-04-02 | 2005-04-02 | 2005-04-02 | 2005-04-02 | 2005-04-02 | 2005-04-02 | 2005-04-02 | 2005-04-02 | 2005-04-02 | 2005-04-02 | 2005-04-02 | 2005-04-02 | 2005-04-02 | 2005-04-02 | 2005-04-02 | 2005-04-02 | 2005-04-02 | 2005-04-02 | 2005-04-02 | 2005-04-02 | 2005-04-02 | 2005-04-02 | 2005-04-02 | 2005-04-02 | 2005-04-02 | 2005-04-02 | 2005-04-02 | 2005-04-02 | 2005-04-02 | 2005-04-02 | 2005-04-02 | 2005-04-02 | 2005-04-02 | 2005-04-02 | 2005-04-02 | 2005-04-02 | 2005-04-02 | 2005-04-02 | 2005-04-02 | 2005-04-02 | 2005-04-02 | 2005-04-02 | 2005-04-02 | 2005-04-02 | 2005-04-02 | 2005-04-02 | 2005-04-02 | 2005-04-02 | 2005-04-02 | 2005-04-02 | 2005-04-02 | 2005-04-02 | 2005-04-02 | 2005-04-02 | 2005-04-02 | 2005-04-02 | 2005-04-02 | 2005-04-02 | 2005-04-02 | 2005-04-02 | 2005-04-02 | 2005-04-02 | 2005-04-02 | 2005-04-02 | 2005-04-02 | 2005-04-02 | 2005-04-02 | 2005-04-02 | 2005-04-02 | 2005-04-02 | 2005-04-02 | 2005-04-02 | 2005-04-02 | 2005-04-02 | 2005-04-02 | 2005-04-02 | 2005-04-02 | 2005-04-02 | 2005-04-02 | 2005-04-02 | 2005-04-02 | 2005-04-02 | 2005-04-02 | 2005-04-02 | 2005-04-02 | 2005-04-02 | 2005-04-02 | 2005-04-02 | 2005-04-02 | 2005-04-02 | 2005-04-02 | 2005-04-02 | 2005-04-02 | 2005-04-02 | 2005-04-02 | 2005-04-02 | 2005-04-02 | 2005-04-02 | 2005-04-02 | 2005-04-02 | 2005-04-02 | 2005-04-02 | 2005-04-02 | 2005-04-02 | 2005-04-02 | 2005-04-02 | 2005-04-02 | 2005-04-02 | 2005-04-02 | 2005-04-02 | 2005-04-02 | 2005-04-02 | 2005-04-02 | 2005-04-02 | 2005-04-02 | 2005-04-02 | 2005-04-02 | 2005-04-02 | 2005-04-02 | 2005-04-02 | 2005-04-02 | 2005-04-02 | 2005-04-02 | 2005-04-02 | 2005-04-02 | 2005-04-02 | 2005-04-02 | 2005-04-02 | 2005-04-02 | 2005-04-02 | 2005-04-02 | 2005-04-02 | 2005-04-02 | 2005-04-02 | 2005-04-02 | 2005-04-02 | 2005-04-02 | 2005-04-02 | 2005-04-02 | 2005-04-02 | 2005-04-02 | 2005-04-02 | 2005-04-02 | 2005-04-02 | 2005-04-02 | 2005-04-02 | 2005-04-02 | 2005-04-02 | 2005-04-02 | 2005-04-02 | 2005-04-02 | 2005-04-02 | 2005-04-02 | 2005-04-02 | 2005-04-02 | 2005-04-02 | 2005-04-02 | 2005-04-02 | 2005-04-02 | 2005-04-02 | 2005-04-02 | 2005-04-02 | 2005-04-02 | 2005-04-02 | 2005-04-02 | 2005-04-02 | 2005-04-02 | 2005-04-02 | 2005-04-02 | 2005-04-02 | 2005-04-02 | 2005-04-02 | 2005-04-02 | 2005-04-02 | 2005-04-02 | 2005-04-02 | 2005-04-02 | 2005-04-02 | 2005-04-02 | 2005-04-02 | 2005-04-02 | 2005-04-02 | 2005-04-02 | 2005-04-02 | 2005-04-02 | 2005-04-02 | 2005-04-02 | 2005-04-02 | 2005-04-02 | 2005-04-02 | 2005-04-02 | 2005-04-02 | 2005-04-02 | 2005-04-02 | 2005-04-02 | 2005-04-02 | 2005-04-02 | 2005-04-02 | 2005-04-02 | 2005-04-02 | 2005-04-02 | 2005-04-02 | 2005-04-02 | 2005-04-02 | 2005-04-02 | 2005-04-02 | 2005-04-02 | 2005-04-02 | 2005-04-02 | 2005-04-02 | 2005-04-02 | 2005-04-02 | 2005-04-02 | 2005-04-02 | 2005-04-02 | 2005-04-02 | 2005-04-02 | 2005-04-02 | 2005-04-02 | 2005-04-02 | 2005-04-02 | 2005-04-02 | 2005-04-02 | 2005-04-02 | 2005-04-02 | 2005-04-02 | 2005-04-02 | 2005-04-02 | 2005-04-02 | 2005-04-02 | 2005-04-02 | 2005-04-02 | 2005-04-02 | 2005-04-02 | 2005-04-02 | 2005-04-02 | 2005-04-02 | 2005-04-02 | 2005-04-02 | 2005-04-02 | 2005-04-02 | 2005-04-02 | 2005-04-02 | 2005-04-02 | 2005-04-02 | 2005-04-02 | 2005-04-02 | 2005-04-02 | 2005-04-02 | 2005-04-02 | 2005-04-02 | 2005-04-02 | 2005-04-02 | 2005-04-02 | 2005-04-02 | 2005-04-02 | 2005-04-02 | 2005-04-02 | 2005-04-02 | 2005-04-02 | 2005-04-02 | 2005-04-02 | 2005-04-02 | 2005-04-02 | 2005-04-02 | 2005-04-02 | 2005-04-02 | 2005-04-02 | 2005-04-02 | 2005-04-02 | 2005-04-02 | 2005-04-02 | 2005-04-02 | 2005-04-02 | 2005-04-02 | 2005-04-02 | 2005-04-02 | 2005-04-02 | 2005-04-02 | 2005-04-02 | 2005-04-02 | 2005-04-02 | 2005-04-02 | 2005-04-02 | 2005-04-02 | 2005-04-02 | 2005-04-02 | 2005-04-02 | 2005-04-02 | 2005-04-02 | 2005-04-02 | 2005-04-02 | 2005-04-02 | 2005-04-02 | 2005-04-02 | 2005-04-02 | 2005-04-02 | 2005-04-02 | 2005-04-02 | 2005-04-02 | 2005-04-02 | 2005-04-02 | 2005-04-02 | 2005-04-02 | 2005-04-02 | 2005-04-02 | 2005-04-02 | 2005-04-02 | 2005-04-02 | 2005-04-02 | 2005-04-02 | 2005-04-02 | 2005-04-02 | 2005-04-02 | 2005-04-02 | 2005-04-02 | 2005-04-02 | 2005-04-02 | 2005-04-02 | 2005-04-02 | 2005-04-02 | 2005-04-02 | 2005-04-02 | 2005-04-02 | 2005-04-02 | 2005-04-02 | 2005-04-02 | 2005-04-02 | 2005-04-02 | 2005-04-02 | 2005-04-02 | 2005-04-02 | 2005-04-02 | 2005-04-02 | 2005-04-02 | 2005-04-02 | 2005-04-02 | 2005-04-02 | 2005-04-02 | 2005-04-02 | 2005-04-02 | 2005-04-02 | 2005-04-02 | 2005-04-02 | 2005-04-02 | 2005-04-02 | 2005-04-02 | 2005-04-02 | 2005-04-02 | 2005-04-02 | 2005-04-02 | 2005-04-02 | 2005-04-02 | 2005-04-02 | 2005-04-02 | 2005-04-02 | 2005-04-02 | 2005-04-02 | 2005-04-02 | 2005-04-02 | 2005-04-02 | 2005-04-02 | 2005-04-02 | 2005-04-02 | 2005-04-02 | 2005-04-02 | 2005-04-02 | 2005-04-02 | 2005-04-02 | 2005-04-02 | 2005-04-02 | 2005-04-02 | 2005-04-02 | 2005-04-02 | 2005-04-02 | 2005-04-02 | 2005-04-02 | 2005-04-02 | 2005-04-02 | 2005-04-02 | 2005-04-02 | 2005-04-02 | 2005-04-02 | 2005-04-02 | 2005-04-02 | 2005-04-02 | 2005-04-02 | 2005-04-02 | 2005-04-02 | 2005-04-02 | 2005-04-02 | 2005-04-02 | 2005-04-02 | 2005-04-02 | 2005-04-02 | 2005-04-02 | 2005-04-02 | 2005-04-02 | 2005-04-02 | 2005-04-02 | 2005-04-02 | 2005-04-02 | 2005-04-02 | 2005-04-02 | 2005-04-02 | 2005-04-02 | 2005-04-02 | 2005-04-02 | 2005-04-02 | 2005-04-02 | 2005-04-02 | 2005-04-02 | 2005-04-02 | 2005-04-02 | 2005-04-02 | 2005-04-02 | 2005-04-02 | 2005-04-02 | 2005-04-02 | 2005-04-02 | 2005-04-02 | 2005-04-02 | 2005-04-02 | 2005-04-02 | 2005-04-02 | 2005-04-02 | 2005-04-02 | 2005-04-02 | 2005-04-02 | 2005-04-02 | 2005-04-02 | 2005-04-02 | 2005-04-02 | 2005-04-02 | 2005-04-02 | 2005-04-02 | 2005-04-02 | 2005-04-02 | 2005-04-02 | 2005-04-02 | 2005-04-02 | 2005-04-02 | 2005-04-02 | 2005-04-02 | 2005-04-02 | 2005-04-02 | 2005-04-02 | 2005-04-02 | 2005-04-02 | 2005-04-02 | 2005-04-02 | 2005-04-02 | 2005-04-02 | 2005-04-02 | 2005-04-02 | 2005-04-02 | 2005-04-02 | 2005-04-02 | 2005-04-02 | 2005-04-02 | 2005-04-02 | 2005-04-02 | 2005-04-02 | 2005-04-02 | 2005-04-02 | 2005-04-02 | 2005-04-02 | 2005-04-02 | 2005-04-02 | 2005-04-02 | 2005-04-02 | 2005-04-02 | 2005-04-02 | 2005-04-02 | 2005-04-02 | 2005-04-02 | 2005-04-02 | 2005-04-02 | 2005-04-02 | 2005-04-02 | 2005-04-02 | 2005-04-02 | 2005-04-02 | 2005-04-02 | 2005-04-02 | 2005-04-02 | 2005-04-02 | 2005-04-02 | 2005-04-02 | 2005-04-02 | 2005-04-02 | 2005-04-02 | 2005-04-02 | 2005-04-02 | 2005-04-02 | 2005-04-02 | 2005-04-02 | 2005-04-02 | 2005-04-02 | 2005-04-02 | 2005-04-02 | 2005-04-02 | 2005-04-02 | 2005-04-02 | 2005-04-02 | 2005-04-02 | 2005-04-02 | 2005-04-02 | 2005-04-02 | 2005-04-02 | 2005-04-02 | 2005-04-02 | 2005-04-02 | 2005-04-02 | 2005-04-02 | 2005-04-02 | 2005-04-02 | 2005-04-02 | 2005-04-02 | 2005-04-02 | 2005-04-02 | 2005-04-02 | 2005-04-02 | 2005-04-02 | 2005-04-02 | 2005-04-02 | 2005-04-02 | 2005-04-02 | 2005-04-02 | 2005-04-02 | 2005-04-02 | 2005-04-02 | 2005-04-02 | 2005-04-02 | 2005-04-02 | 2005-04-02 | 2005-04-02 | 2005-04-02 | 2005-04-02 | 2005-04-02 | 2005-04-02 | 2005-04-02 | 2005-04-02 | 2005-04-02 | 2005-04-02 | 2005-04-02 | 2005-04-02 | 2005-04-02 | 2005-04-02 | 2005-04-02 | 2005-04-02 | 2005-04-02 | 2005-04-02 | 2005-04-02 | 2005-04-02 | 2005-04-02 | 2005-04-02 | 2005-04-02 | 2005-04-02 | 2005-04-02 | 2005-04-02 | 2005-04-02 | 2005-04-02 | 2005-04-02 | 2005-04-02 | 2005-04-02 | 2005-04-02 | 2005-04-02 | 2005-04-02 | 2005-04-02 | 2005-04-02 | 2005-04-02 | 2005-04-02 | 2005-04-02 | 2005-04-02 | 2005-04-02 | 2005-04-02 | 2005-04-02 | 2005-04-02 | 2005-04-02 | 2005-04-02 | 2005-04-02 | 2005-04-02 | 2005-04-02 | 2005-04-02 | 2005-04-02 | 2005-04-02 | 2005-04-02 | 2005-04-02 | 2005-04-02 | 2005-04-02 | 2005-04-02 | 2005-04-02 | 2005-04-02 | 2005-04-02 | 2005-04-02 | 2005-04-02 | 2005-04-02 | 2005-04-02 | 2005-04-02 | 2005-04-02 | 2005-04-02 | 2005-04-02 | 2005-04-02 | 2005-04-02 | 2005-04-02 | 2005-04-02 | 2005-04-02 | 2005-04-02 | 2005-04-02 | 2005-04-02 | 2005-04-02 | 2005-04-02 | 2005-04-02 | 2005-04-02 | 2005-04-02 | 2005-04-02 | 2005-04-02 | 2005-04-02 | 2005-04-02 | 2005-04-02 | 2005-04-02 | 2005-04-02 | 2005-04-02 | 2005-04-02 | 2005-04-02 | 2005-04-02 | 2005-04-02 | 2005-04-02 | 2005-04-02 | 2005-04-02 | 2005-04-02 | 2005-04-02 | 2005-04-02 | 2005-04-02 | 2005-04-02 | 2005-04-02 | 2005-04-02 | 2005-04-02 | 2005-04-02 | 2005-04-02 | 2005-04-02 | 2005-04-02 | 2005-04-02 | 2005-04-02 | 2005-04-02 | 2005-04-02 | 2005-04-02 | 2005-04-02 | 2005-04-02 | 2005-04-02 | 2005-04-02 | 2005-04-02 | 2005-04-02 | 2005-04-02 | 2005-04-02 | 2005-04-02 | 2005-04-02 | 2005-04-02 | 2005-04-02 | 2005-04-02 | 2005-04-02 | 2005-04-02 | 2005-04-02 | 2005-04-02 | 2005-04-02 | 2005-04-02 | 2005-04-02 | 2005-04-02 | 2005-04-02 | 2005-04-02 | 2005-04-02 | 2005-04-02 | 2005-04-02 | 2005-04-02 | 2005-04-02 | 2005-04-02 | 2005-04-02 | 2005-04-02 | 2005-04-02 | 2005-04-02 | 2005-04-02 | 2005-04-02 | 2005-04-02 | 2005-04-02 | 2005-04-02 | 2005-04-02 | 2005-04-02 | 2005-04-02 | 2005-04-02 | 2005-04-02 | 2005-04-02 | 2005-04-02 | 2005-04-02 | 2005-04-02 | 2005-04-02 | 2005-04-02 | 2005-04-02 | 2005-04-02 | 2005-04-02 | 2005-04-02 | 2005-04-02 | 2005-04-02 | 2005-04-02 | 2005-04-02 | 2005-04-02 | 2005-04-02 | 2005-04-02 | 2005-04-02 | 2005-04-02 | 2005-04-02 | 2005-04-02 | 2005-04-02 | 2005-04-02 | 2005-04-02 | 2005-04-02 | 2005-04-02 | 2005-04-02 | 2005-04-02 | 2005-04-02 | 2005-04-02 | 2005-04-02 | 2005-04-02 | 2005-04-02 | 2005-04-02 | 2005-04-02 | 2005-04-02 | 2005-04-02 | 2005-04-02 | 2005-04-02 | 2005-04-02 | 2005-04-02 | 2005-04-02 | 2005-04-02 | 2005-04-02 | 2005-04-02 | 2005-04-02 | 2005-04-02 | 2005-04-02 | 2005-04-02 | 2005-04-02 | 2005-04-02 | 2005-04-02 | 2005-04-02 | 2005-04-02 | 2005-04-02 | 2005-04-02 | 2005-04-02 | 2005-04-02 | 2005-04-02 | 2005-04-02 | 2005-04-02 | 2005-04-02 | 2005-04-02 | 2005-04-02 | 2005-04-02 | 2005-04-02 | 2005-04-02 | 2005-04-02 | 2005-04-02 | 2005-04-02 | 2005-04-02 | 2005-04-02 | 2005-04-02 | 2005-04-02 | 2005-04-02 | 2005-04-02 | 2005-04-02 | 2005-04-02 | 2005-04-02 | 2005-04-02 | 2005-04-02 | 2005-04-02 | 2005-04-02 | 2005-04-02 | 2005-04-02 | 2005-04-02 | 2005-04-02 | 2005-04-02 | 2005-04-02 | 2005-04-02 | 2005-04-02 | 2005-04-02 | 2005-04-02 | 2005-04-02 | 2005-04-02 | 2005-04-02 | 2005-04-02 | 2005-04-02 | 2005-04-02 | 2005-04-02 | 2005-04-02 | 2005-04-02 | 2005-04-02 | 2005-04-02 | 2005-04-02 | 2005-04-02 | 2005-04-02 | 2005-04-02 | 2005-04-02 | 2005-04-02 | 2005-04-02 | 2005-04-02 | 2005-04-02 | 2005-04-02 | 2005-04-02 | 2005-04-02 | 2005-04-02 | 2005-04-02 | 2005-04-02 | 2005-04-02 | 2005-04-02 | 2005-04-02 | 2005-04-02 | 2005-04-02 | 2005-04-02 | 2005-04-02 | 2005-04-02 | 2005-04-02 | 2005-04-02 | 2005-04-02 | 2005-04-02 | 2005-04-02 | 2005-04-02 | 2005-04-02 | 2005-04-02 | 2005-04-02 | 2005-04-02 | 2005-04-02 | 2005-04-02 | 2005-04-02 | 2005-04-02 | 2005-04-02 | 2005-04-02 | 2005-04-02 | 2005-04-02 | 2005-04-02 | 2005-04-02 | 2005-04-02 | 2005-04-02 | 2005-04-02 | 2005-04-02 | 2005-04-02 | 2005-04-02 | 2005-04-02 | 2005-04-02 | 2005-04-02 | 2005-04-02 | 2005-04-02 | 2005-04-02 | 2005-04-02 | 2005-04-02 | 2005-04-02 | 2005-04-02 | 2005-04-02 | 2005-04-02 | 2005-04-02 | 2005-04-02 | 2005-04-02 | 2005-04-02 | 2005-04-02 | 2005-04-02 | 2005-04-02 | 2005-04-02 | 2005-04-02 | 2005-04-02 | 2005-04-02 | 2005-04-02 | 2005-04-02 | 2005-04-02 | 2005-04-02 | 2005-04-02 | 2005-04-02 | 2005-04-02 | 2005-04-02 | 2005-04-02 | 2005-04-02 | 2005-04-02 | 2005-04-02 | 2005-04-02 | 2005-04-02 | 2005-04-02 | 2005-04-02 | 2005-04-02 | 2005-04-02 | 2005-04-02 | 2005-04-02 | 2005-04-02 | 2005-04-02 | 2005-04-02 | 2005-04-02 | 2005-04-02 | 2005-04-02 | 2005-04-02 | 2005-04-02 | 2005-04-02 | 2005-04-02 | 2005-04-02 | 2005-04-02 | 2005-04-02 | 2005-04-02 | 2005-04-02 | 2005-04-02 | 2005-04-02 | 2005-04-02 | 2005-04-02 | 2005-04-02 | 2005-04-02 | 2005-04-02 | 2005-04-02 | 2005-04-02 | 2005-04-02 | 2005-04-02 | 2005-04-02 | 2005-04-02 | 2005-04-02 | 2005-04-02 | 2005-04-02 | 2005-04-02 | 2005-04-02 | 2005-04-02 | 2005-04-02 | 2005-04-02 | 2005-04-02 | 2005-04-02 | 2005-04-02 | 2005-04-02 | 2005-04-02 | 2005-04-02 | 2005-04-02 | 2005-04-02 | 2005-04-02 | 2005-04-02 | 2005-04-02 | 2005-04-02 | 2005-04-02 | 2005-04-02 | 2005-04-02 | 2005-04-02 | 2005-04-02 | 2005-04-02 | 2005-04-02 | 2005-04-02 | 2005-04-02 | 2005-04-02 | 2005-04-02 | 2005-04-02 | 2005-04-02 | 2005-04-02 | 2005-04-02 | 2005-04-02 | 2005-04-02 | 2005-04-02 | 2005-04-02 | 2005-04-02 | 2005-04-02 | 2005-04-02 | 2005-04-02 | 2005-04-02 | 2005-04-02 | 2005-04-02 | 2005-04-02 | 2005-04-02 | 2005-04-02 | 2005-04-02 | 2005-04-02 | 2005-04-02 | 2005-04-02 | 2005-04-02 | 2005-04-02 | 2005-04-02 | 2005-04-02 | 2005-04-02 | 2005-04-02 | 2005-04-02 | 2005-04-02 | 2005-04-02 | 2005-04-02 | 2005-04-02 | 2005-04-02 | 2005-04-02 | 2005-04-02 | 2005-04-02 | 2005-04-02 | 2005-04-02 | 2005-04-02 | 2005-04-02 | 2005-04-02 | 2005-04-02 | 2005-04-02 | 2005-04-02 | 2005-04-02 | 2005-04-02 | 2005-04-02 | 2005-04-02 | 2005-04-02 | 2005-04-02 | 2005-04-02 | 2005-04-02 | 2005-04-02 | 2005-04-02 | 2005-04-02 | 2005-04-02 | 2005-04-02 | 2005-04-02 | 2005-04-02 | 2005-04-02 | 2005-04-02 | 2005-04-02 | 2005-04-02 | 2005-04-02 | 2005-04-02 | 2005-04-02 | 2005-04-02 | 2005-04-02 | 2005-04-02 | 2005-04-02 | 2005-04-02 | 2005-04-02 | 2005-04-02 | 2005-04-02 | 2005-04-02 | 2005-04-02 | 2005-04-02 | 2005-04-02 | 2005-04-02 | 2005-04-02 | 2005-04-02 | 2005-04-02 | 2005-04-02 | 2005-04-02 | 2005-04-02 | 2005-04-02 | 2005-04-02 | 2005-04-02 | 2005-04-02 | 2005-04-02 | 2005-04-02 | 2005-04-02 | 2005-04-02 | 2005-04-02 | 2005-04-02 | 2005-04-02 | 2005-04-02 | 2005-04-02 | 2005-04-02 | 2005-04-02 | 2005-04-02 | 2005-04-02 | 2005-04-02 | 2005-04-02 | 2005-04-02 | 2005-04-02 | 2005-04-02 | 2005-04-02 | 2005-04-02 | 2005-04-02 | 2005-04-02 | 2005-04-02 | 2005-04-02 | 2005-04-02 | 2005-04-02 | 2005-04-02 | 2005-04-02 | 2005-04-02 | 2005-04-02 | 2005-04-02 | 2005-04-02 | 2005-04-02 | 2005-04-02 | 2005-04-02 | 2005-04-02 | 2005-04-02 | 2005-04-02 | 2005-04-02 | 2005-04-02 | 2005-04-02 | 2005-04-02 | 2005-04-02 | 2005-04-02 | 2005-04-02 | 2005-04-02 | 2005-04-02 | 2005-04-02 | 2005-04-02 | 2005-04-02 | 2005-04-02 | 2005-04-02 | 2005-04-02 | 2005-04-02 | 2005-04-02 | 2005-04-02 | 2005-04-02 | 2005-04-02 | 2005-04-02 | 2005-04-02 | 2005-04-02 | 2005-04-02 | 2005-04-02 | 2005-04-02 | 2005-04-02 | 2005-04-02 | 2005-04-02 | 2005-04-02 | 2005-04-02 | 2005-04-02 | 2005-04-02 | 2005-04-02 | 2005-04-02 | 2005-04-02 | 2005-04-02 | 2005-04-02 | 2005-04-02 | 2005-04-02 | 2005-04-02 | 2005-04-02 | 2005-04-02 | 2005-04-02 | 2005-04-02 | 2005-04-02 | 2005-04-02 | 2005-04-02 | 2005-04-02 | 2005-04-02 | 2005-04-02 | 2005-04-02 | 2005-04-02 | 2005-04-02 | 2005-04-02 | 2005-04-02 | 2005-04-02 | 2005-04-02 | 2005-04-02 | 2005-04-02 | 2005-04-02 | 2005-04-02 | 2005-04-02 | 2005-04-02 | 2005-04-02 | 2005-04-02 | 2005-04-02 | 2005-04-02 | 2005-04-02 | 2005-04-02 | 2005-04-02 | 2005-04-02 | 2005-04-02 | 2005-04-02 | 2005-04-02 | 2005-04-02 | 2005-04-02 | 2005-04-02 | 2005-04-02 | 2005-04-02 | 2005-04-02 | 2005-04-02 | 2005-04-02 | 2005-04-02 | 2005-04-02 | 2005-04-02 | 2005-04-02 | 2005-04-02 | 2005-04-02 | 2005-04-02 | 2005-04-02 | 2005-04-02 | 2005-04-02 | 2005-04-02 | 2005-04-02 | 2005-04-02 | 2005-04-02 | 2005-04-02 | 2005-04-02 | 2005-04-02 | 2005-04-02 | 2005-04-02 | 2005-04-02 | 2005-04-02 | 2005-04-02 | 2005-04-02 | 2005-04-02 | 2005-04-02 | 2005-04-02 | 2005-04-02 | 2005-04-02 | 2005-04-02 | 2005-04-02 | 2005-04-02 | 2005-04-02 | 2005-04-02 | 2005-04-02 | 2005-04-02 | 2005-04-02 | 2005-04-02 | 2005-04-02 | 2005-04-02 | 2005-04-02 | 2005-04-02 | 2005-04-02 | 2005-04-02 | 2005-04-02 | 2005-04-02 | 2005-04-02 | 2005-04-02 | 2005-04-02 | 2005-04-02 | 2005-04-02 | 2005-04-02 | 2005-04-02 | 2005-04-02 | 2005-04-02 | 2005-04-02 | 2005-04-02 | 2005-04-02 | 2005-04-02 | 2005-04-02 | 2005-04-02 | 2005-04-02 | 2005-04-02 | 2005-04-02 | 2005-04-02 | 2005-04-02 | 2005-04-02 | 2005-04-02 | 2005-04-02 | 2005-04-02 | 2005-04-02 | 2005-04-02 | 2005-04-02 | 2005-04-02 | 2005-04-02 | 2005-04-02 | 2005-04-02 | 2005-04-02 | 2005-04-02 | 2005-04-02 | 2005-04-02 | 2005-04-02 | 2005-04-02 | 2005-04-02 | 2005-04-02 | 2005-04-02 | 2005-04-02 | 2005-04-02 | 2005-04-02 | 2005-04-02 | 2005-04-02 | 2005-04-02 | 2005-04-02 | 2005-04-02 | 2005-04-02 | 2005-04-02 | 2005-04-02 | 2005-04-02 | 2005-04-02 | 2005-04-02 | 2005-04-02 | 2005-04-02 | 2005-04-02 | 2005-04-02 | 2005-04-02 | 2005-04-02 | 2005-04-02 | 2005-04-02 | 2005-04-02 | 2005-04-02 | 2005-04-02 | 2005-04-02 | 2005-04-02 | 2005-04-02 | 2005-04-02 | 2005-04-02 | 2005-04-02 | 2005-04-02 | 2005-04-02 | 2005-04-02 | 2005-04-02 | 2005-04-02 | 2005-04-02 | 2005-04-02 | 2005-04-02 | 2005-04-02 | 2005-04-02 | 2005-04-02 | 2005-04-02 | 2005-04-02 | 2005-04-02 | 2005-04-02 | 2005-04-02 | 2005-04-02 | 2005-04-02 | 2005-04-02 | 2005-04-02 | 2005-04-02 | 2005-04-02 | 2005-04-02 | 2005-04-02 | 2005-04-02 | 2005-04-02 | 2005-04-02 | 2005-04-02 | 2005-04-02 | 2005-04-02 | 2005-04-02 | 2005-04-02 | 2005-04-02 | 2005-04-02 | 2005-04-02 | 2005-04-02 | 2005-04-02 | 2005-04-02 | 2005-04-02 | 2005-04-02 | 2005-04-02 | 2005-04-02 | 2005-04-02 | 2005-04-02 | 2005-04-02 | 2005-04-02 | 2005-04-02 | 2005-04-02 | 2005-04-02 | 2005-04-02 | 2005-04-02 | 2005-04-02 | 2005-04-02 | 2005-04-02 | 2005-04-02 | 2005-04-02 | 2005-04-02 | 2005-04-02 | 2005-04-02 | 2005-04-02 | 2005-04-02 | 2005-04-02 | 2005-04-02 | 2005-04-02 | 2005-04-02 | 2005-04-02 | 2005-04-02 | 2005-04-02 | 2005-04-02 | 2005-04-02 | 2005-04-02 | 2005-04-02 | 2005-04-02 | 2005-04-02 | 2005-04-02 | 2005-04-02 | 2005-04-02 | 2005-04-02 | 2005-04-02 | 2005-04-02 | 2005-04-02 | 2005-04-02 | 2005-04-02 | 2005-04-02 | 2005-04-02 | 2005-04-02 | 2005-04-02 | 2005-04-02 | 2005-04-02 | 2005-04-02 | 2005-04-02 | 2005-04-02 | 2005-04-02 | 2005-04-02 | 2005-04-02 | 2005-04-02 | 2005-04-02 | 2005-04-02 | 2005-04-02 | 2005-04-02 | 2005-04-02 | 2005-04-02 | 2005-04-02 | 2005-04-02 | 2005-04-02 | 2005-04-02 | 2005-04-02 | 2005-04-02 | 2005-04-02 | 2005-04-02 | 2005-04-02 | 2005-04-02 | 2005-04-02 | 2005-04-02 | 2005-04-02 | 2005-04-02 | 2005-04-02 | 2005-04-02 | 2005-04-02 | 2005-04-02 | 2005-04-02 | 2005-04-02 | 2005-04-02 | 2005-04-02 | 2005-04-02 | 2005-04-02 | 2005-04-02 | 2005-04-02 | 2005-04-02 | 2005-04-02 | 2005-04-02 | 2005-04-02 | 2005-04-02 | 2005-04-02 | 2005-04-02 | 2005-04-02 | 2005-04-02 | 2005-04-02 | 2005-04-02 | 2005-04-02 | 2005-04-02 | 2005-04-02 | 2005-04-02 | 2005-04-02 | 2005-04-02 | 2005-04-02 | 2005-04-02 | 2005-04-02 | 2005-04-02 | 2005-04-02 | 2005-04-02 | 2005-04-02 | 2005-04-02 | 2005-04-02 | 2005-04-02 | 2005-04-02 | 2005-04-02 | 2005-04-02 | 2005-04-02 | 2005-04-02 | 2005-04-02 | 2005-04-02 | 2005-04-02 | 2005-04-02 | 2005-04-02 | 2005-04-02 | 2005-04-02 | 2005-04-02 | 2005-04-02 | 2005-04-02 | 2005-04-02 | 2005-04-02 | 2005-04-02 | 2005-04-02 | 2005-04-02 | 2005-04-02 | 2005-04-02 | 2005-04-02 | 2005-04-02 | 2005-04-02 | 2005-04-02 | 2005-04-02 | 2005-04-02 | 2005-04-02 | 2005-04-02 | 2005-04-02 | 2005-04-02 | 2005-04-02 | 2005-04-02 | 2005-04-02 | 2005-04-02 | 2005-04-02 | 2005-04-02 | 2005-04-02 | 2005-04-02 | 2005-04-02 | 2005-04-02 | 2005-04-02 | 2005-04-02 | 2005-04-02 | 2005-04-02 | 2005-04-02 | 2005-04-02 | 2005-04-02 | 2005-04-02 | 2005-04-02 | 2005-04-02 | 2005-04-02 | 2005-04-02 | 2005-04-02 | 2005-04-02 | 2005-04-02 | 2005-04-02 | 2005-04-02 | 2005-04-02 | 2005-04-02 | 2005-04-02 | 2005-04-02 | 2005-04-02 | 2005-04-02 | 2005-04-02 | 2005-04-02 | 2005-04-02 | 2005-04-02 | 2005-04-02 | 2005-04-02 | 2005-04-02 | 2005-04-02 | 2005-04-02 | 2005-04-02 | 2005-04-02 | 2005-04-02 | 2005-04-02 | 2005-04-02 | 2005-04-02 | 2005-04-02 | 2005-04-02 | 2005-04-02 | 2005-04-02 | 2005-04-02 | 2005-04-02 | 2005-04-02 | 2005-04-02 | 2005-04-02 | 2005-04-02 | 2005-04-02 | 2005-04-02 | 2005-04-02 | 2005-04-02 | 2005-04-02 | 2005-04-02 | 2005-04-02 | 2005-04-02 | 2005-04-02 | 2005-04-02 | 2005-04-02 | 2005-04-02 | 2005-04-02 | 2005-04-02 | 2005-04-02 | 2005-04-02 | 2005-04-02 | 2005-04-02 | 2005-04-02 | 2005-04-02 | 2005-04-02 | 2005-04-02 | 2005-04-02 | 2005-04-02 | 2005-04-02 | 2005-04-02 | 2005-04-02 | 2005-04-02 | 2005-04-02 | 2005-04-02 | 2005-04-02 | 2005-04-02 | 2005-04-02 | 2005-04-02 | 2005-04-02 | 2005-04-02 | 2005-04-02 | 2005-04-02 | 2005-04-02 | 2005-04-02 | 2005-04-02 | 2005-04-02 | 2005-04-02 | 2005-04-02 | 2005-04-02 | 2005-04-02 | 2005-04-02 | 2005-04-02 | 2005-04-02 | 2005-04-02 | 2005-04-02 | 2005-04-02 | 2005-04-02 | 2005-04-02 | 2005-04-02 | 2005-04-02 | 2005-04-02 | 2005-04-02 | 2005-04-02 | 2005-04-02 | 2005-04-02 | 2005-04-02 | 2005-04-02 | 2005-04-02 | 2005-04-02 | 2005-04-02 | 2005-04-02 | 2005-04-02 | 2005-04-02 | 2005-04-02 | 2005-04-02 | 2005-04-02 | 2005-04-02 | 2005-04-02 | 2005-04-02 | 2005-04-02 | 2005-04-02 | 2005-04-02 | 2005-04-02 | 2005-04-02 | 2005-04-02 | 2005-04-02 | 2005-04-02 | 2005-04-02 | 2005-04-02 | 2005-04-02 | 2005-04-02 | 2005-04-02 | 2005-04-02 | 2005-04-02 | 2005-04-02 | 2005-04-02 | 2005-04-02 | 2005-04-02 | 2005-04-02 | 2005-04-02 | 2005-04-02 | 2005-04-02 | 2005-04-02 | 2005-04-02 | 2005-04-02 | 2005-04-02 | 2005-04-02 | 2005-04-02 | 2005-04-02 | 2005-04-02 | 2005-04-02 | 2005-04-02 | 2005-04-02 | 2005-04-02 | 2005-04-02 | 2005-04-02 | 2005-04-02 | 2005-04-02 | 2005-04-02 | 2005-04-02 | 2005-04-02 | 2005-04-02 | 2005-04-02 | 2005-04-02 | 2005-04-02 | 2005-04-02 | 2005-04-02 | 2005-04-02 | 2005-04-02 | 2005-04-02 | 2005-04-02 | 2005-04-02 | 2005-04-02 | 2005-04-02 | 2005-04-02 | 2005-04-02 | 2005-04-02 | 2005-04-02 | 2005-04-02 | 2005-04-02 | 2005-04-02 | 2005-04-02 | 2005-04-02 | 2005-04-02 | 2005-04-02 | 2005-04-02 | 2005-04-02 | 2005-04-02 | 2005-04-02 | 2005-04-02 | 2005-04-02 | 2005-04-02 | 2005-04-02 | 2005-04-02 | 2005-04-02 | 2005-04-02 | 2005-04-02 | 2005-04-02 | 2005-04-02 | 2005-04-02 | 2005-04-02 | 2005-04-02 | 2005-04-02 | 2005-04-02 | 2005-04-02 | 2005-04-02 | 2005-04-02 | 2005-04-02 | 2005-04-02 | 2005-04-02 | 2005-04-02 | 2005-04-02 | 2005-04-02 | 2005-04-02 | 2005-04-02 | 2005-04-02 | 2005-04-02 | 2005-04-02 | 2005-04-02 | 2005-04-02 | 2005-04-02 | 2005-04-02 | 2005-04-02 | 2005-04-02 | 2005-04-02 | 2005-04-02 | 2005-04-02 | 2005-04-02 | 2005-04-02 | 2005-04-02 | 2005-04-02 | 2005-04-02 | 2005-04-02 | 2005-04-02 | 2005-04-02 | 2005-04-02 | 2005-04-02 | 2005-04-02 | 2005-04-02 | 2005-04-02 | 2005-04-02 | 2005-04-02 | 2005-04-02 | 2005-04-02 | 2005-04-02 | 2005-04-02 | 2005-04-02 | 2005-04-02 | 2005-04-02 | 2005-04-02 | 2005-04-02 | 2005-04-02 | 2005-04-02 | 2005-04-02 | 2005-04-02 | 2005-04-02 | 2005-04-02 | 2005-04-02 | 2005-04-02 | 2005-04-02 | 2005-04-02 | 2005-04-02 | 2005-04-02 | 2005-04-02 | 2005-04-02 | 2005-04-02 | 2005-04-02 | 2005-04-02 | 2005-04-02 | 2005-04-02 | 2005-04-02 | 2005-04-02 | 2005-04-02 | 2005-04-02 | 2005-04-02 | 2005-04-02 | 2005-04-02 | 2005-04-02 | 2005-04-02 | 2005-04-02 | 2005-04-02 | 2005-04-02 | 2005-04-02 | 2005-04-02 | 2005-04-02 | 2005-04-02 | 2005-04-02 | 2005-04-02 | 2005-04-02 | 2005-04-02 | 2005-04-02 | 2005-04-02 | 2005-04-02 | 2005-04-02 | 2005-04-02 | 2005-04-02 | 2005-04-02 | 2005-04-02 | 2005-04-02 | 2005-04-02 | 2005-04-02 | 2005-04-02 | 2005-04-02 | 2005-04-02 | 2005-04-02 | 2005-04-02 | 2005-04-02 | 2005-04-02 | 2005-04-02 | 2005-04-02 | 2005-04-02 | 2005-04-02 | 2005-04-02 | 2005-04-02 | 2005-04-02 | 2005-04-02 | 2005-04-02 | 2005-04-02 | 2005-04-02 | 2005-04-02 | 2005-04-02 | 2005-04-02 | 2005-04-02 | 2005-04-02 | 2005-04-02 | 2005-04-02 | 2005-04-02 | 2005-04-02 | 2005-04-02 | 2005-04-02 | 2005-04-02 | 2005-04-02 | 2005-04-02 | 2005-04-02 | 2005-04-02 | 2005-04-02 | 2005-04-02 | 2005-04-02 | 2005-04-02 | 2005-04-02 | 2005-04-02 | 2005-04-02 | 2005-04-02 | 2005-04-02 | 2005-04-02 | 2005-04-02 | 2005-04-02 | 2005-04-02 | 2005-04-02 | 2005-04-02 | 2005-04-02 | 2005-04-02 | 2005-04-02 | 2005-04-02 | 2005-04-02 | 2005-04-02 | 2005-04-02 | 2005-04-02 | 2005-04-02 | 2005-04-02 | 2005-04-02 | 2005-04-02 | 2005-04-02 | 2005-04-02 | 2005-04-02 | 2005-04-02 | 2005-04-02 | 2005-04-02 | 2005-04-02 | 2005-04-02 | 2005-04-02 | 2005-04-02 | 2005-04-02 | 2005-04-02 | 2005-04-02 | 2005-04-02 | 2005-04-02 | 2005-04-02 | 2005-04-02 | 2005-04-02 | 2005-04-02 | 2005-04-02 | 2005-04-02 | 2005-04-02 | 2005-04-02 | 2005-04-02 | 2005-04-02 | 2005-04-02 | 2005-04-02 | 2005-04-02 | 2005-04-02 | 2005-04-02 | 2005-04-02 | 2005-04-02 | 2005-04-02 | 2005-04-02 | 2005-04-02 | 2005-04-02 | 2005-04-02 | 2005-04-02 | 2005-04-02 | 2005-04-02 | 2005-04-02 | 2005-04-02 | 2005-04-02 | 2005-04-02 | 2005-04-02 | 2005-04-02 | 2005-04-02 | 2005-04-02 | 2005-04-02 | 2005-04-02 | 2005-04-02 | 2005-04-02 | 2005-04-02 | 2005-04-02 | 2005-04-02 | 2005-04-02 | 2005-04-02 | 2005-04-02 | 2005-04-02 | 2005-04-02 | 2005-04-02 | 2005-04-02 | 2005-04-02 | 2005-04-02 | 2005-04-02 | 2005-04-02 | 2005-04-02 | 2005-04-02 | 2005-04-02 | 2005-04-02 | 2005-04-02 | 2005-04-02 | 2005-04-02 | 2005-04-02 | 2005-04-02 | 2005-04-02 | 2005-04-02 | 2005-04-02 | 2005-04-02 | 2005-04-02 | 2005-04-02 | 2005-04-02 | 2005-04-02 | 2005-04-02 | 2005-04-02 | 2005-04-02 | 2005-04-02 | 2005-04-02 | 2005-04-02 | 2005-04-02 | 2005-04-02 | 2005-04-02 | 2005-04-02 | 2005-04-02 | 2005-04-02 | 2005-04-02 | 2005-04-02 | 2005-04-02 | 2005-04-02 | 2005-04-02 | 2005-04-02 | 2005-04-02 | 2005-04-02 | 2005-04-02 | 2005-04-02 | 2005-04-02 | 2005-04-02 | 2005-04-02 | 2005-04-02 | 2005-04-02 | 2005-04-02 | 2005-04-02 | 2005-04-02 | 2005-04-02 | 2005-04-02 | 2005-04-02 | 2005-04-02 | 2005-04-02 | 2005-04-02 | 2005-04-02 | 2005-04-02 | 2005-04-02 | 2005-04-02 | 2005-04-02 | 2005-04-02 | 2005-04-02 | 2005-04-02 | 2005-04-02 | 2005-04-02 | 2005-04-02 | 2005-04-02 | 2005-04-02 | 2005-04-02 | 2005-04-02 | 2005-04-02 | 2005-04-02 | 2005-04-02 | 2005-04-02 | 2005-04-02 | 2005-04-02 | 2005-04-02 | 2005-04-02 | 2005-04-02 | 2005-04-02 | 2005-04-02 | 2005-04-02 | 2005-04-02 | 2005-04-02 | 2005-04-02 | 2005-04-02 | 2005-04-02 | 2005-04-02 | 2005-04-02 | 2005-04-02 | 2005-04-02 | 2005-04-02 | 2005-04-02 | 2005-04-02 | 2005-04-02 | 2005-04-02 | 2005-04-02 | 2005-04-02 | 2005-04-02 | 2005-04-02 | 2005-04-02 | 2005-04-02 | 2005-04-02 | 2005-04-02 | 2005-04-02 | 2005-04-02 | 2005-04-02 | 2005-04-02 | 2005-04-02 | 2005-04-02 | 2005-04-02 | 2005-04-02 | 2005-04-02 | 2005-04-02 | 2005-04-02 | 2005-04-02 | 2005-04-02 | 2005-04-02 | 2005-04-02 | 2005-04-02 | 2005-04-02 | 2005-04-02 | 2005-04-02 | 2005-04-02 | 2005-04-02 | 2005-04-02 | 2005-04-02 | 2005-04-02 | 2005-04-02 | 2005-04-02 | 2005-04-02 | 2005-04-02 | 2005-04-02 | 2005-04-02 | 2005-04-02 | 2005-04-02 | 2005-04-02 | 2005-04-02 | 2005-04-02 | 2005-04-02 | 2005-04-02 | 2005-04-02 | 2005-04-02 | 2005-04-02 | 2005-04-02 | 2005-04-02 | 2005-04-02 | 2005-04-02 | 2005-04-02 | 2005-04-02 | 2005-04-02 | 2005-04-02 | 2005-04-02 | 2005-04-02 | 2005-04-02 | 2005-04-02 | 2005-04-02 | 2005-04-02 | 2005-04-02 | 2005-04-02 | 2005-04-02 | 2005-04-02 | 2005-04-02 | 2005-04-02 | 2005-04-02 | 2005-04-02 | 2005-04-02 | 2005-04-02 | 2005-04-02 | 2005-04-02 | 2005-04-02 | 2005-04-02 | 2005-04-02 | 2005-04-02 | 2005-04-02 | 2005-04-02 | 2005-04-02 | 2005-04-02 | 2005-04-02 | 2005-04-02 | 2005-04-02 | 2005-04-02 | 2005-04-02 | 2005-04-02 | 2005-04-02 | 2005-04-02 | 2005-04-02 | 2005-04-02 | 2005-04-02 | 2005-04-02 | 2005-04-02 | 2005-04-02 | 2005-04-02 | 2005-04-02 | 2005-04-02 | 2005-04-02 | 2005-04-02 | 2005-04-02 | 2005-04-02 | 2005-04-02 | 2005-04-02 | 2005-04-02 | 2005-04-02 | 2005-04-02 | 2005-04-02 | 2005-04-02 | 2005-04-02 | 2005-04-02 | 2005-04-02 | 2005-04-02 | 2005-04-02 | 2005-04-02 | 2005-04-02 | 2005-04-02 | 2005-04-02 | 2005-04-02 | 2005-04-02 | 2005-04-02 | 2005-04-02 | 2005-04-02 | 2005-04-02 | 2005-04-02 | 2005-04-02 | 2005-04-02 | 2005-04-02 | 2005-04-02 | 2005-04-02 | 2005-04-02 | 2005-04-02 | 2005-04-02 | 2005-04-02 | 2005-04-02 | 2005-04-02 | 2005-04-02 | 2005-04-02 | 2005-04-02 | 2005-04-02 | 2005-04-02 | 2005-04-02 | 2005-04-02 | 2005-04-02 | 2005-04-02 | 2005-04-02 | 2005-04-02 | 2005-04-02 | 2005-04-02 | 2005-04-02 | 2005-04-02 | 2005-04-02 | 2005-04-02 | 2005-04-02 | 2005-04-02 | 2005-04-02 | 2005-04-02 | 2005-04-02 | 2005-04-02 | 2005-04-02 | 2005-04-02 | 2005-04-02 | 2005-04-02 | 2005-04-02 | 2005-04-02 | 2005-04-02 | 2005-04-02 | 2005-04-02 | 2005-04-02 | 2005-04-02 | 2005-04-02 | 2005-04-02 | 2005-04-02 | 2005-04-02 | 2005-04-02 | 2005-04-02 | 2005-04-02 | 2005-04-02 | 2005-04-02 | 2005-04-02 | 2005-04-02 | 2005-04-02 | 2005-04-02 | 2005-04-02 | 2005-04-02 | 2005-04-02 | 2005-04-02 | 2005-04-02 | 2005-04-02 | 2005-04-02 | 2005-04-02 | 2005-04-02 | 2005-04-02 | 2005-04-02 | 2005-04-02 | 2005-04-02 | 2005-04-02 | 2005-04-02 | 2005-04-02 | 2005-04-02 | 2005-04-02 | 2005-04-02 | 2005-04-02 | 2005-04-02 | 2005-04-02 | 2005-04-02 | 2005-04-02 | 2005-04-02 | 2005-04-02 | 2005-04-02 | 2005-04-02 | 2005-04-02 | 2005-04-02 | 2005-04-02 | 2005-04-02 | 2005-04-02 | 2005-04-02 | 2005-04-02 | 2005-04-02 | 2005-04-02 | 2005-04-02 | 2005-04-02 | 2005-04-02 | 2005-04-02 | 2005-04-02 | 2005-04-02 | 2005-04-02 | 2005-04-02 | 2005-04-02 | 2005-04-02 | 2005-04-02 | 2005-04-02 | 2005-04-02 | 2005-04-02 | 2005-04-02 | 2005-04-02 | 2005-04-02 | 2005-04-02 | 2005-04-02 | 2005-04-02 | 2005-04-02 | 2005-04-02 | 2005-04-02 | 2005-04-02 | 2005-04-02 | 2005-04-02 | 2005-04-02 | 2005-04-02 | 2005-04-02 | 2005-04-02 | 2005-04-02 | 2005-04-02 | 2005-04-02 | 2005-04-02 | 2005-04-02 | 2005-04-02 | 2005-04-02 | 2005-04-02 | 2005-04-02 | 2005-04-02 | 2005-04-02 | 2005-04-02 | 2005-04-02 | 2005-04-02 | 2005-04-02 | 2005-04-02 | 2005-04-02 | 2005-04-02 | 2005-04-02 | 2005-04-02 | 2005-04-02 | 2005-04-02 | 2005-04-02 | 2005-04-02 | 2005-04-02 | 2005-04-02 | 2005-04-02 | 2005-04-02 | 2005-04-02 | 2005-04-02 | 2005-04-02 | 2005-04-02 | 2005-04-02 | 2005-04-02 | 2005-04-02 | 2005-04-02 | 2005-04-02 | 2005-04-02 | 2005-04-02 | 2005-04-02 | 2005-04-02 | 2005-04-02 | 2005-04-02 | 2005-04-02 | 2005-04-02 | 2005-04-02 | 2005-04-02 | 2005-04-02 | 2005-04-02 | 2005-04-02 | 2005-04-02 | 2005-04-02 | 2005-04-02 | 2005-04-02 | 2005-04-02 | 2005-04-02 | 2005-04-02 | 2005-04-02 | 2005-04-02 | 2005-04-02 | 2005-04-02 | 2005-04-02 | 2005-04-02 | 2005-04-02 | 2005-04-02 | 2005-04-02 | 2005-04-02 | 2005-04-02 | 2005-04-02 | 2005-04-02 | 2005-04-02 | 2005-04-02 | 2005-04-02 | 2005-04-02 | 2005-04-02 | 2005-04-02 | 2005-04-02 | 2005-04-02 | 2005-04-02 | 2005-04-02 | 2005-04-02 | 2005-04-02 | 2005-04-02 | 2005-04-02 | 2005-04-02 | 2005-04-02 | 2005-04-02 | 2005-04-02 | 2005-04-02 | 2005-04-02 | 2005-04-02 | 2005-04-02 | 2005-04-02 | 2005-04-02 | 2005-04-02 | 2005-04-02 | 2005-04-02 | 2005-04-02 | 2005-04-02 | 2005-04-02 | 2005-04-02 | 2005-04-02 | 2005-04-02 | 2005-04-02 | 2005-04-02 | 2005-04-02 | 2005-04-02 | 2005-04-02 | 2005-04-02 | 2005-04-02 | 2005-04-02 | 2005-04-02 | 2005-04-02 | 2005-04-02 | 2005-04-02 | 2005-04-02 | 2005-04-02 | 2005-04-02 | 2005-04-02 | 2005-04-02 | 2005-04-02 | 2005-04-02 | 2005-04-02 | 2005-04-02 | 2005-04-02 | 2005-04-02 | 2005-04-02 | 2005-04-02 | 2005-04-02 | 2005-04-02 | 2005-04-02 | 2005-04-02 | 2005-04-02 | 2005-04-02 | 2005-04-02 | 2005-04-02 | 2005-04-02 | 2005-04-02 | 2005-04-02 | 2005-04-02 | 2005-04-02 | 2005-04-02 | 2005-04-02 | 2005-04-02 | 2005-04-02 | 2005-04-02 | 2005-04-02 | 2005-04-02 | 2005-04-02 | 2005-04-02 | 2005-04-02 | 2005-04-02 | 2005-04-02 | 2005-04-02 | 2005-04-02 | 2005-04-02 | 2005-04-02 | 2005-04-02 | 2005-04-02 | 2005-04-02 | 2005-04-02 | 2005-04-02 | 2005-04-02 | 2005-04-02 | 2005-04-02 | 2005-04-02 | 2005-04-02 | 2005-04-02 | 2005-04-02 | 2005-04-02 | 2005-04-02 | 2005-04-02 | 2005-04-02 | 2005-04-02 | 2005-04-02 | 2005-04-02 | 2005-04-02 | 2005-04-02 | 2005-04-02 | 2005-04-02 | 2005-04-02 | 2005-04-02 | 2005-04-02 | 2005-04-02 | 2005-04-02 | 2005-04-02 | 2005-04-02 | 2005-04-02 | 2005-04-02 | 2005-04-02 | 2005-04-02 | 2005-04-02 | 2005-04-02 | 2005-04-02 | 2005-04-02 | 2005-04-02 | 2005-04-02 | 2005-04-02 | 2005-04-02 | 2005-04-02 | 2005-04-02 | 2005-04-02 | 2005-04-02 | 2005-04-02 | 2005-04-02 | 2005-04-02 | 2005-04-02 | 2005-04-02 | 2005-04-02 | 2005-04-02 | 2005-04-02 | 2005-04-02 | 2005-04-02 | 2005-04-02 | 2005-04-02 | 2005-04-02 | 2005-04-02 | 2005-04-02 | 2005-04-02 | 2005-04-02 | 2005-04-02 | 2005-04-02 | 2005-04-02 | 2005-04-02 | 2005-04-02 | 2005-04-02 | 2005-04-02 | 2005-04-02 | 2005-04-02 | 2005-04-02 | 2005-04-02 | 2005-04-02 | 2005-04-02 | 2005-04-02 | 2005-04-02 | 2005-04-02 | 2005-04-02 | 2005-04-02 | 2005-04-02 | 2005-04-02 | 2005-04-02 | 2005-04-02 | 2005-04-02 | 2005-04-02 | 2005-04-02 | 2005-04-02 | 2005-04-02 | 2005-04-02 | 2005-04-02 | 2005-04-02 | 2005-04-02 | 2005-04-02 | 2005-04-02 | 2005-04-02 | 2005-04-02 | 2005-04-02 | 2005-04-02 | 2005-04-02 | 2005-04-02 | 2005-04-02 | 2005-04-02 | 2005-04-02 | 2005-04-02 | 2005-04-02 | 2005-04-02 | 2005-04-02 | 2005-04-02 | 2005-04-02 | 2005-04-02 | 2005-04-02 | 2005-04-02 | 2005-04-02 | 2005-04-02 | 2005-04-02 | 2005-04-02 | 2005-04-02 | 2005-04-02 | 2005-04-02 | 2005-04-02 | 2005-04-02 | 2005-04-02 | 2005-04-02 | 2005-04-02 | 2005-04-02 | 2005-04-02 | 2005-04-02 | 2005-04-02 | 2005-04-02 | 2005-04-02 | 2005-04-02 | 2005-04-02 | 2005-04-02 | 2005-04-02 | 2005-04-02 | 2005-04-02 | 2005-04-02 | 2005-04-02 | 2005-04-02 | 2005-04-02 | 2005-04-02 | 2005-04-02 | 2005-04-02 | 2005-04-02 | 2005-04-02 | 2005-04-02 | 2005-04-02 | 2005-04-02 | 2005-04-02 | 2005-04-02 | 2005-04-02 | 2005-04-02 | 2005-04-02 | 2005-04-02 | 2005-04-02 | 2005-04-02 | 2005-04-02 | 2005-04-02 | 2005-04-02 | 2005-04-02 | 2005-04-02 | 2005-04-02 | 2005-04-02 | 2005-04-02 | 2005-04-02 | 2005-04-02 | 2005-04-02 | 2005-04-02 | 2005-04-02 | 2005-04-02 | 2005-04-02 | 2005-04-02 | 2005-04-02 | 2005-04-02 | 2005-04-02 | 2005-04-02 | 2005-04-02 | 2005-04-02 | 2005-04-02 | 2005-04-02 | 2005-04-02 | 2005-04-02 | 2005-04-02 | 2005-04-02 | 2005-04-02 | 2005-04-02 | 2005-04-02 | 2005-04-02 | 2005-04-02 | 2005-04-02 | 2005-04-02 | 2005-04-02 | 2005-04-02 | 2005-04-02 | 2005-04-02 | 2005-04-02 | 2005-04-02 | 2005-04-02 | 2005-04-02 | 2005-04-02 | 2005-04-02 | 2005-04-02 | 2005-04-02 | 2005-04-02 | 2005-04-02 | 2005-04-02 | 2005-04-02 | 2005-04-02 | 2005-04-02 | 2005-04-02 | 2005-04-02 | 2005-04-02 | 2005-04-02 | 2005-04-02 | 2005-04-02 | 2005-04-02 | 2005-04-02 | 2005-04-02 | 2005-04-02 | 2005-04-02 | 2005-04-02 | 2005-04-02 | 2005-04-02 | 2005-04-02 | 2005-04-02 | 2005-04-02 | 2005-04-02 | 2005-04-02 | 2005-04-02 | 2005-04-02 | 2005-04-02 | 2005-04-02 | 2005-04-02 | 2005-04-02 | 2005-04-02 | 2005-04-02 | 2005-04-02 | 2005-04-02 | 2005-04-02 | 2005-04-02 | 2005-04-02 | 2005-04-02 | 2005-04-02 | 2005-04-02 | 2005-04-02 | 2005-04-02 | 2005-04-02 | 2005-04-02 | 2005-04-02 | 2005-04-02 | 2005-04-02 | 2005-04-02 | 2005-04-02 | 2005-04-02 | 2005-04-02 | 2005-04-02 | 2005-04-02 | 2005-04-02 | 2005-04-02 | 2005-04-02 | 2005-04-02 | 2005-04-02 | 2005-04-02 | 2005-04-02 | 2005-04-02 | 2005-04-02 | 2005-04-02 | 2005-04-02 | 2005-04-02 | 2005-04-02 | 2005-04-02 | 2005-04-02 | 2005-04-02 | 2005-04-02 | 2005-04-02 | 2005-04-02 | 2005-04-02 | 2005-04-02 | 2005-04-02 | 2005-04-02 | 2005-04-02 | 2005-04-02 | 2005-04-02 | 2005-04-02 | 2005-04-02 | 2005-04-02 | 2005-04-02 | 2005-04-02 | 2005-04-02 | 2005-04-02 | 2005-04-02 | 2005-04-02 | 2005-04-02 | 2005-04-02 | 2005-04-02 | 2005-04-02 | 2005-04-02 | 2005-04-02 | 2005-04-02 | 2005-04-02 | 2005-04-02 | 2005-04-02 | 2005-04-02 | 2005-04-02 | 2005-04-02 | 2005-04-02 | 2005-04-02 | 2005-04-02 | 2005-04-02 | 2005-04-02 | 2005-04-02 | 2005-04-02 | 2005-04-02 | 2005-04-02 | 2005-04-02 | 2005-04-02 | 2005-04-02 | 2005-04-02 | 2005-04-02 | 2005-04-02 | 2005-04-02 | 2005-04-02 | 2005-04-02 | 2005-04-02 | 2005-04-02 | 2005-04-02 | 2005-04-02 | 2005-04-02 | 2005-04-02 | 2005-04-02 | 2005-04-02 | 2005-04-02 | 2005-04-02 | 2005-04-02 | 2005-04-02 | 2005-04-02 | 2005-04-02 | 2005-04-02 | 2005-04-02 | 2005-04-02 | 2005-04-02 | 2005-04-02 | 2005-04-02 | 2005-04-02 | 2005-04-02 | 2005-04-02 | 2005-04-02 | 2005-04-02 | 2005-04-02 | 2005-04-02 | 2005-04-02 | 2005-04-02 | 2005-04-02 | 2005-04-02 | 2005-04-02 | 2005-04-02 | 2005-04-02 | 2005-04-02 | 2005-04-02 | 2005-04-02 | 2005-04-02 | 2005-04-02 | 2005-04-02 | 2005-04-02 | 2005-04-02 | 2005-04-02 | 2005-04-02 | 2005-04-02 | 2005-04-02 | 2005-04-02 | 2005-04-02 | 2005-04-02 | 2005-04-02 | 2005-04-02 | 2005-04-02 | 2005-04-02 | 2005-04-02 | 2005-04-02 | 2005-04-02 | 2005-04-02 | 2005-04-02 | 2005-04-02 | 2005-04-02 | 2005-04-02 | 2005-04-02 | 2005-04-02 | 2005-04-02 | 2005-04-02 | 2005-04-02 | 2005-04-02 | 2005-04-02 | 2005-04-02 | 2005-04-02 | 2005-04-02 | 2005-04-02 | 2005-04-02 | 2005-04-02 | 2005-04-02 | 2005-04-02 | 2005-04-02 | 2005-04-02 | 2005-04-02 | 2005-04-02 | 2005-04-02 | 2005-04-02 | 2005-04-02 | 2005-04-02 | 2005-04-02 | 2005-04-02 | 2005-04-02 | 2005-04-02 | 2005-04-02 | 2005-04-02 | 2005-04-02 | 2005-04-02 | 2005-04-02 | 2005-04-02 | 2005-04-02 | 2005-04-02 | 2005-04-02 | 2005-04-02 | 2005-04-02 | 2005-04-02 | 2005-04-02 | 2005-04-02 | 2005-04-02 | 2005-04-02 | 2005-04-02 | 2005-04-02 | 2005-04-02 | 2005-04-02 | 2005-04-02 | 2005-04-02 | 2005-04-02 | 2005-04-02 | 2005-04-02 | 2005-04-02 | 2005-04-02 | 2005-04-02 | 2005-04-02 | 2005-04-02 | 2005-04-02 | 2005-04-02 | 2005-04-02 | 2005-04-02 | 2005-04-02 | 2005-04-02 | 2005-04-02 | 2005-04-02 | 2005-04-02 | 2005-04-02 | 2005-04-02 | 2005-04-02 | 2005-04-02 | 2005-04-02 | 2005-04-02 | 2005-04-02 | 2005-04-02 | 2005-04-02 | 2005-04-02 | 2005-04-02 | 2005-04-02 | 2005-04-02 | 2005-04-02 | 2005-04-02 | 2005-04-02 | 2005-04-02 | 2005-04-02 | 2005-04-02 | 2005-04-02 | 2005-04-02 | 2005-04-02 | 2005-04-02 | 2005-04-02 | 2005-04-02 | 2005-04-02 | 2005-04-02 | 2005-04-02 | 2005-04-02 | 2005-04-02 | 2005-04-02 | 2005-04-02 | 2005-04-02 | 2005-04-02 | 2005-04-02 | 2005-04-02 | 2005-04-02 | 2005-04-02 | 2005-04-02 | 2005-04-02 | 2005-04-02 | 2005-04-02 | 2005-04-02 | 2005-04-02 | 2005-04-02 | 2005-04-02 | 2005-04-02 | 2005-04-02 | 2005-04-02 | 2005-04-02 | 2005-04-02 | 2005-04-02 | 2005-04-02 | 2005-04-02 | 2005-04-02 | 2005-04-02 | 2005-04-02 | 2005-04-02 | 2005-04-02 | 2005-04-02 | 2005-04-02 | 2005-04-02 | 2005-04-02 | 2005-04-02 | 2005-04-02 | 2005-04-02 | 2005-04-02 | 2005-04-02 | 2005-04-02 | 2005-04-02 | 2005-04-02 | 2005-04-02 | 2005-04-02 | 2005-04-02 | 2005-04-02 | 2005-04-02 | 2005-04-02 | 2005-04-02 | 2005-04-02 | 2005-04-02 | 2005-04-02 | 2005-04-02 | 2005-04-02 | 2005-04-02 | 2005-04-02 | 2005-04-02 | 2005-04-02 | 2005-04-02 | 2005-04-02 | 2005-04-02 | 2005-04-02 | 2005-04-02 | 2005-04-02 | 2005-04-02 | 2005-04-02 | 2005-04-02 | 2005-04-02 | 2005-04-02 | 2005-04-02 | 2005-04-02 | 2005-04-02 | 2005-04-02 | 2005-04-02 | 2005-04-02 | 2005-04-02 | 2005-04-02 | 2005-04-02 | 2005-04-02 | 2005-04-02 | 2005-04-02 | 2005-04-02 | 2005-04-02 | 2005-04-02 | 2005-04-02 | 2005-04-02 | 2005-04-02 | 2005-04-02 | 2005-04-02 | 2005-04-02 | 2005-04-02 | 2005-04-02 | 2005-04-02 | 2005-04-02 | 2005-04-02 | 2005-04-02 | 2005-04-02 | 2005-04-02 | 2005-04-02 | 2005-04-02 | 2005-04-02 | 2005-04-02 | 2005-04-02 | 2005-04-02 | 2005-04-02 | 2005-04-02 | 2005-04-02 | 2005-04-02 | 2005-04-02 | 2005-04-02 | 2005-04-02 | 2005-04-02 | 2005-04-02 | 2005-04-02 | 2005-04-02 | 2005-04-02 | 2005-04-02 | 2005-04-02 | 2005-04-02 | 2005-04-02 | 2005-04-02 | 2005-04-02 | 2005-04-02 | 2005-04-02 | 2005-04-02 | 2005-04-02 | 2005-04-02 | 2005-04-02 | 2005-04-02 | 2005-04-02 | 2005-04-02 | 2005-04-02 | 2005-04-02 | 2005-04-02 | 2005-04-02 | 2005-04-02 | 2005-04-02 | 2005-04-02 | 2005-04-02 | 2005-04-02 | 2005-04-02 | 2005-04-02 | 2005-04-02 | 2005-04-02 | 2005-04-02 | 2005-04-02 | 2005-04-02 | 2005-04-02 | 2005-04-02 | 2005-04-02 | 2005-04-02 | 2005-04-02 | 2005-04-02 | 2005-04-02 | 2005-04-02 | 2005-04-02 | 2005-04-02 | 2005-04-02 | 2005-04-02 | 2005-04-02 | 2005-04-02 | 2005-04-02 | 2005-04-02 | 2005-04-02 | 2005-04-02 | 2005-04-02 | 2005-04-02 | 2005-04-02 | 2005-04-02 | 2005-04-02 | 2005-04-02 | 2005-04-02 | 2005-04-02 | 2005-04-02 | 2005-04-02 | 2005-04-02 | 2005-04-02 | 2005-04-02 | 2005-04-02 | 2005-04-02 | 2005-04-02 | 2005-04-02 | 2005-04-02 | 2005-04-02 | 2005-04-02 | 2005-04-02 | 2005-04-02 | 2005-04-02 | 2005-04-02 | 2005-04-02 | 2005-04-02 | 2005-04-02 | 2005-04-02 | 2005-04-02 | 2005-04-02 | 2005-04-02 | 2005-04-02 | 2005-04-02 | 2005-04-02 | 2005-04-02 | 2005-04-02 | 2005-04-02 | 2005-04-02 | 2005-04-02 | 2005-04-02 | 2005-04-02 | 2005-04-02 | 2005-04-02 | 2005-04-02 | 2005-04-02 | 2005-04-02 | 2005-04-02 | 2005-04-02 | 2005-04-02 | 2005-04-02 | 2005-04-02 | 2005-04-02 | 2005-04-02 | 2005-04-02 | 2005-04-02 | 2005-04-02 | 2005-04-02 | 2005-04-02 | 2005-04-02 | 2005-04-02 | 2005-04-02 | 2005-04-02 | 2005-04-02 | 2005-04-02 | 2005-04-02 | 2005-04-02 | 2005-04-02 | 2005-04-02 | 2005-04-02 | 2005-04-02 | 2005-04-02 | 2005-04-02 | 2005-04-02 | 2005-04-02 | 2005-04-02 | 2005-04-02 | 2005-04-02 | 2005-04-02 | 2005-04-02 | 2005-04-02 | 2005-04-02 | 2005-04-02 | 2005-04-02 | 2005-04-02 | 2005-04-02 | 2005-04-02 | 2005-04-02 | 2005-04-02 | 2005-04-02 | 2005-04-02 | 2005-04-02 | 2005-04-02 | 2005-04-02 | 2005-04-02 | 2005-04-02 | 2005-04-02 | 2005-04-02 | 2005-04-02 | 2005-04-02 | 2005-04-02 | 2005-04-02 | 2005-04-02 | 2005-04-02 | 2005-04-02 | 2005-04-02 | 2005-04-02 | 2005-04-02 | 2005-04-02 | 2005-04-02 | 2005-04-02 | 2005-04-02 | 2005-04-02 | 2005-04-02 | 2005-04-02 | 2005-04-02 | 2005-04-02 | 2005-04-02 | 2005-04-02 | 2005-04-02 | 2005-04-02 | 2005-04-02 | 2005-04-02 | 2005-04-02 | 2005-04-02 | 2005-04-02 | 2005-04-02 | 2005-04-02 | 2005-04-02 | 2005-04-02 | 2005-04-02 | 2005-04-02 | 2005-04-02 | 2005-04-02 | 2005-04-02 | 2005-04-02 | 2005-04-02 | 2005-04-02 | 2005-04-02 | 2005-04-02 | 2005-04-02 | 2005-04-02 | 2005-04-02 | 2005-04-02 | 2005-04-02 | 2005-04-02 | 2005-04-02 | 2005-04-02 | 2005-04-02 | 2005-04-02 | 2005-04-02 | 2005-04-02 | 2005-04-02 | 2005-04-02 | 2005-04-02 | 2005-04-02 | 2005-04-02 | 2005-04-02 | 2005-04-02 | 2005-04-02 | 2005-04-02 | 2005-04-02 | 2005-04-02 | 2005-04-02 | 2005-04-02 | 2005-04-02 | 2005-04-02 | 2005-04-02 | 2005-04-02 | 2005-04-02 | 2005-04-02 | 2005-04-02 | 2005-04-02 | 2005-04-02 | 2005-04-02 | 2005-04-02 | 2005-04-02 | 2005-04-02 | 2005-04-02 | 2005-04-02 | 2005-04-02 | 2005-04-02 | 2005-04-02 | 2005-04-02 | 2005-04-02 | 2005-04-02 | 2005-04-02 | 2005-04-02 | 2005-04-02 | 2005-04-02 | 2005-04-02 | 2005-04-02 | 2005-04-02 | 2005-04-02 | 2005-04-02 | 2005-04-02 | 2005-04-02 | 2005-04-02 | 2005-04-02 | 2005-04-02 | 2005-04-02 | 2005-04-02 | 2005-04-02 | 2005-04-02 | 2005-04-02 | 2005-04-02 | 2005-04-02 | 2005-04-02 | 2005-04-02 | 2005-04-02 | 2005-04-02 | 2005-04-02 | 2005-04-02 | 2005-04-02 | 2005-04-02 | 2005-04-02 | 2005-04-02 | 2005-04-02 | 2005-04-02 | 2005-04-02 | 2005-04-02 | 2005-04-02 | 2005-04-02 | 2005-04-02 | 2005-04-02 | 2005-04-02 | 2005-04-02 | 2005-04-02 | 2005-04-02 | 2005-04-02 | 2005-04-02 | 2005-04-02 | 2005-04-02 | 2005-04-02 | 2005-04-02 | 2005-04-02 | 2005-04-02 | 2005-04-02 | 2005-04-02 | 2005-04-02 | 2005-04-02 | 2005-04-02 | 2005-04-02 | 2005-04-02 | 2005-04-02 | 2005-04-02 | 2005-04-02 | 2005-04-02 | 2005-04-02 | 2005-04-02 | 2005-04-02 | 2005-04-02 | 2005-04-02 | 2005-04-02 | 2005-04-02 | 2005-04-02 | 2005-04-02 | 2005-04-02 | 2005-04-02 | 2005-04-02 | 2005-04-02 | 2005-04-02 | 2005-04-02 | 2005-04-02 | 2005-04-02 | 2005-04-02 | 2005-04-02 | 2005-04-02 | 2005-04-02 | 2005-04-02 | 2005-04-02 | 2005-04-02 | 2005-04-02 | 2005-04-02 | 2005-04-02 | 2005-04-02 | 2005-04-02 | 2005-04-02 | 2005-04-02 | 2005-04-02 | 2005-04-02 | 2005-04-02 | 2005-04-02 | 2005-04-02 | 2005-04-02 | 2005-04-02 | 2005-04-02 | 2005-04-02 | 2005-04-02 | 2005-04-02 | 2005-04-02 | 2005-04-02 | 2005-04-02 | 2005-04-02 | 2005-04-02 | 2005-04-02 | 2005-04-02 | 2005-04-02 | 2005-04-02 | 2005-04-02 | 2005-04-02 | 2005-04-02 | 2005-04-02 | 2005-04-02 | 2005-04-02 | 2005-04-02 | 2005-04-02 | 2005-04-02 | 2005-04-02 | 2005-04-02 | 2005-04-02 | 2005-04-02 | 2005-04-02 | 2005-04-02 | 2005-04-02 | 2005-04-02 | 2005-04-02 | 2005-04-02 | 2005-04-02 | 2005-04-02 | 2005-04-02 | 2005-04-02 | 2005-04-02 | 2005-04-02 | 2005-04-02 | 2005-04-02 | 2005-04-02 | 2005-04-02 | 2005-04-02 | 2005-04-02 | 2005-04-02 | 2005-04-02 | 2005-04-02 | 2005-04-02 | 2005-04-02 | 2005-04-02 | 2005-04-02 | 2005-04-02 | 2005-04-02 | 2005-04-02 | 2005-04-02 | 2005-04-02 | 2005-04-02 | 2005-04-02 | 2005-04-02 | 2005-04-02 | 2005-04-02 | 2005-04-02 | 2005-04-02 | 2005-04-02 | 2005-04-02 | 2005-04-02 | 2005-04-02 | 2005-04-02 | 2005-04-02 | 2005-04-02 | 2005-04-02 | 2005-04-02 | 2005-04-02 | 2005-04-02 | 2005-04-02 | 2005-04-02 | 2005-04-02 | 2005-04-02 | 2005-04-02 | 2005-04-02 | 2005-04-02 | 2005-04-02 | 2005-04-02 | 2005-04-02 | 2005-04-02 | 2005-04-02 | 2005-04-02 | 2005-04-02 | 2005-04-02 | 2005-04-02 | 2005-04-02 | 2005-04-02 | 2005-04-02 | 2005-04-02 | 2005-04-02 | 2005-04-02 | 2005-04-02 | 2005-04-02 | 2005-04-02 | 2005-04-02 | 2005-04-02 | 2005-04-02 | 2005-04-02 | 2005-04-02 | 2005-04-02 | 2005-04-02 | 2005-04-02 | 2005-04-02 | 2005-04-02 | 2005-04-02 | 2005-04-02 | 2005-04-02 | 2005-04-02 | 2005-04-02 | 2005-04-02 | 2005-04-02 | 2005-04-02 | 2005-04-02 | 2005-04-02 | 2005-04-02 | 2005-04-02 | 2005-04-02 | 2005-04-02 | 2005-04-02 | 2005-04-02 | 2005-04-02 | 2005-04-02 | 2005-04-02 | 2005-04-02 | 2005-04-02 | 2005-04-02 | 2005-04-02 | 2005-04-02 | 2005-04-02 | 2005-04-02 | 2005-04-02 | 2005-04-02 | 2005-04-02 | 2005-04-02 | 2005-04-02 | 2005-04-02 | 2005-04-02 | 2005-04-02 | 2005-04-02 | 2005-04-02 | 2005-04-02 | 2005-04-02 | 2005-04-02 | 2005-04-02 | 2005-04-02 | 2005-04-02 | 2005-04-02 | 2005-04-02 | 2005-04-02 | 2005-04-02 | 2005-04-02 | 2005-04-02 | 2005-04-02 | 2005-04-02 | 2005-04-02 | 2005-04-02 | 2005-04-02 | 2005-04-02 | 2005-04-02 | 2005-04-02 | 2005-04-02 | 2005-04-02 | 2005-04-02 | 2005-04-02 | 2005-04-02 | 2005-04-02 | 2005-04-02 | 2005-04-02 | 2005-04-02 | 2005-04-02 | 2005-04-02 | 2005-04-02 | 2005-04-02 | 2005-04-02 | 2005-04-02 | 2005-04-02 | 2005-04-02 | 2005-04-02 | 2005-04-02 | 2005-04-02 | 2005-04-02 | 2005-04-02 | 2005-04-02 | 2005-04-02 | 2005-04-02 | 2005-04-02 | 2005-04-02 | 2005-04-02 | 2005-04-02 | 2005-04-02 | 2005-04-02 | 2005-04-02 | 2005-04-02 | 2005-04-02 | 2005-04-02 | 2005-04-02 | 2005-04-02 | 2005-04-02 | 2005-04-02 | 2005-04-02 | 2005-04-02 | 2005-04-02 | 2005-04-02 | 2005-04-02 | 2005-04-02 | 2005-04-02 | 2005-04-02 | 2005-04-02 | 2005-04-02 | 2005-04-02 | 2005-04-02 | 2005-04-02 | 2005-04-02 | 2005-04-02 | 2005-04-02 | 2005-04-02 | 2005-04-02 | 2005-04-02 | 2005-04-02 | 2005-04-02 | 2005-04-02 | 2005-04-02 | 2005-04-02 | 2005-04-02 | 2005-04-02 | 2005-04-02 | 2005-04-02 | 2005-04-02 | 2005-04-02 | 2005-04-02 | 2005-04-02 | 2005-04-02 | 2005-04-02 | 2005-04-02 | 2005-04-02 | 2005-04-02 | 2005-04-02 | 2005-04-02 | 2005-04-02 | 2005-04-02 | 2005-04-02 | 2005-04-02 | 2005-04-02 | 2005-04-02 | 2005-04-02 | 2005-04-02 | 2005-04-02 | 2005-04-02 | 2005-04-02 | 2005-04-02 | 2005-04-02 | 2005-04-02 | 2005-04-02 | 2005-04-02 | 2005-04-02 | 2005-04-02 | 2005-04-02 | 2005-04-02 | 2005-04-02 | 2005-04-02 | 2005-04-02 | 2005-04-02 | 2005-04-02 | 2005-04-02 | 2005-04-02 | 2005-04-02 | 2005-04-02 | 2005-04-02 | 2005-04-02 | 2005-04-02 | 2005-04-02 | 2005-04-02 | 2005-04-02 | 2005-04-02 | 2005-04-02 | 2005-04-02 | 2005-04-02 | 2005-04-02 | 2005-04-02 | 2005-04-02 | 2005-04-02 | 2005-04-02 | 2005-04-02 | 2005-04-02 | 2005-04-02 | 2005-04-02 | 2005-04-02 | 2005-04-02 | 2005-04-02 | 2005-04-02 | 2005-04-02 | 2005-04-02 | 2005-04-02 | 2005-04-02 | 2005-04-02 | 2005-04-02 | 2005-04-02 | 2005-04-02 | 2005-04-02 | 2005-04-02 | 2005-04-02 | 2005-04-02 | 2005-04-02 | 2005-04-02 | 2005-04-02 | 2005-04-02 | 2005-04-02 | 2005-04-02 | 2005-04-02 | 2005-04-02 | 2005-04-02 | 2005-04-02 | 2005-04-02 | 2005-04-02 | 2005-04-02 | 2005-04-02 | 2005-04-02 | 2005-04-02 | 2005-04-02 | 2005-04-02 | 2005-04-02 | 2005-04-02 | 2005-04-02 | 2005-04-02 | 2005-04-02 | 2005-04-02 | 2005-04-02 | 2005-04-02 | 2005-04-02 | 2005-04-02 | 2005-04-02 | 2005-04-02 | 2005-04-02 | 2005-04-02 | 2005-04-02 | 2005-04-02 | 2005-04-02 | 2005-04-02 | 2005-04-02 | 2005-04-02 | 2005-04-02 | 2005-04-02 | 2005-04-02 | 2005-04-02 | 2005-04-02 | 2005-04-02 | 2005-04-02 | 2005-04-02 | 2005-04-02 | 2005-04-02 | 2005-04-02 | 2005-04-02 | 2005-04-02 | 2005-04-02 | 2005-04-02 | 2005-04-02 | 2005-04-02 | 2005-04-02 | 2005-04-02 | 2005-04-02 | 2005-04-02 | 2005-04-02 | 2005-04-02 | 2005-04-02 | 2005-04-02 | 2005-04-02 | 2005-04-02 | 2005-04-02 | 2005-04-02 | 2005-04-02 | 2005-04-02 | 2005-04-02 | 2005-04-02 | 2005-04-02 | 2005-04-02 | 2005-04-02 | 2005-04-02 | 2005-04-02 | 2005-04-02 | 2005-04-02 | 2005-04-02 | 2005-04-02 | 2005-04-02 | 2005-04-02 | 2005-04-02 | 2005-04-02 | 2005-04-02 | 2005-04-02 | 2005-04-02 | 2005-04-02 | 2005-04-02 | 2005-04-02 | 2005-04-02 | 2005-04-02 | 2005-04-02 | 2005-04-02 | 2005-04-02 | 2005-04-02 | 2005-04-02 | 2005-04-02 | 2005-04-02 | 2005-04-02 | 2005-04-02 | 2005-04-02 | 2005-04-02 | 2005-04-02 | 2005-04-02 | 2005-04-02 | 2005-04-02 | 2005-04-02 | 2005-04-02 | 2005-04-02 | 2005-04-02 | 2005-04-02 | 2005-04-02 | 2005-04-02 | 2005-04-02 | 2005-04-02 | 2005-04-02 | 2005-04-02 | 2005-04-02 | 2005-04-02 | 2005-04-02 | 2005-04-02 | 2005-04-02 | 2005-04-02 | 2005-04-02 | 2005-04-02 | 2005-04-02 | 2005-04-02 | 2005-04-02 | 2005-04-02 | 2005-04-02 | 2005-04-02 | 2005-04-02 | 2005-04-02 | 2005-04-02 | 2005-04-02 | 2005-04-02 | 2005-04-02 | 2005-04-02 | 2005-04-02 | 2005-04-02 | 2005-04-02 | 2005-04-02 | 2005-04-02 | 2005-04-02 | 2005-04-02 | 2005-04-02 | 2005-04-02 | 2005-04-02 | 2005-04-02 | 2005-04-02 | 2005-04-02 | 2005-04-02 | 2005-04-02 | 2005-04-02 | 2005-04-02 | 2005-04-02 | 2005-04-02 | 2005-04-02 | 2005-04-02 | 2005-04-02 | 2005-04-02 | 2005-04-02 | 2005-04-02 | 2005-04-02 | 2005-04-02 | 2005-04-02 | 2005-04-02 | 2005-04-02 | 2005-04-02 | 2005-04-02 | 2005-04-02 | 2005-04-02 | 2005-04-02 | 2005-04-02 | 2005-04-02 | 2005-04-02 | 2005-04-02 | 2005-04-02 | 2005-04-02 | 2005-04-02 | 2005-04-02 | 2005-04-02 | 2005-04-02 | 2005-04-02 | 2005-04-02 | 2005-04-02 | 2005-04-02 | 2005-04-02 | 2005-04-02 | 2005-04-02 | 2005-04-02 | 2005-04-02 | 2005-04-02 | 2005-04-02 | 2005-04-02 | 2005-04-02 | 2005-04-02 | 2005-04-02 | 2005-04-02 | 2005-04-02 | 2005-04-02 | 2005-04-02 | 2005-04-02 | 2005-04-02 | 2005-04-02 | 2005-04-02 | 2005-04-02 | 2005-04-02 | 2005-04-02 | 2005-04-02 | 2005-04-02 | 2005-04-02 | 2005-04-02 | 2005-04-02 | 2005-04-02 | 2005-04-02 | 2005-04-02 | 2005-04-02 | 2005-04-02 | 2005-04-02 | 2005-04-02 | 2005-04-02 | 2005-04-02 | 2005-04-02 | 2005-04-02 | 2005-04-02 | 2005-04-02 | 2005-04-02 | 2005-04-02 | 2005-04-02 | 2005-04-02 | 2005-04-02 | 2005-04-02 | 2005-04-02 | 2005-04-02 | 2005-04-02 | 2005-04-02 | 2005-04-02 | 2005-04-02 | 2005-04-02 | 2005-04-02 | 2005-04-02 | 2005-04-02 | 2005-04-02 | 2005-04-02 | 2005-04-02 | 2005-04-02 | 2005-04-02 | 2005-04-02 | 2005-04-02 | 2005-04-02 | 2005-04-02 | 2005-04-02 | 2005-04-02 | 2005-04-02 | 2005-04-02 | 2005-04-02 | 2005-04-02 | 2005-04-02 | 2005-04-02 | 2005-04-02 | 2005-04-02 | 2005-04-02 | 2005-04-02 | 2005-04-02 | 2005-04-02 | 2005-04-02 | 2005-04-02 | 2005-04-02 | 2005-04-02 | 2005-04-02 | 2005-04-02 | 2005-04-02 | 2005-04-02 | 2005-04-02 | 2005-04-02 | 2005-04-02 | 2005-04-02 | 2005-04-02 | 2005-04-02 | 2005-04-02 | 2005-04-02 | 2005-04-02 | 2005-04-02 | 2005-04-02 | 2005-04-02 | 2005-04-02 | 2005-04-02 | 2005-04-02 | 2005-04-02 | 2005-04-02 | 2005-04-02 | 2005-04-02 | 2005-04-02 | 2005-04-02 | 2005-04-02 | 2005-04-02 | 2005-04-02 | 2005-04-02 | 2005-04-02 | 2005-04-02 | 2005-04-02 | 2005-04-02 | 2005-04-02 | 2005-04-02 | 2005-04-02 | 2005-04-02 | 2005-04-02 | 2005-04-02 | 2005-04-02 | 2005-04-02 | 2005-04-02 | 2005-04-02 | 2005-04-02 | 2005-04-02 | 2005-04-02 | 2005-04-02 | 2005-04-02 | 2005-04-02 | 2005-04-02 | 2005-04-02 | 2005-04-02 | 2005-04-02 | 2005-04-02 | 2005-04-02 | 2005-04-02 | 2005-04-02 | 2005-04-02 | 2005-04-02 | 2005-04-02 | 2005-04-02 | 2005-04-02 | 2005-04-02 | 2005-04-02 | 2005-04-02 | 2005-04-02 | 2005-04-02 | 2005-04-02 | 2005-04-02 | 2005-04-02 | 2005-04-02 | 2005-04-02 | 2005-04-02 | 2005-04-02 | 2005-04-02 | 2005-04-02 | 2005-04-02 | 2005-04-02 | 2005-04-02 | 2005-04-02 | 2005-04-02 | 2005-04-02 | 2005-04-02 | 2005-04-02 | 2005-04-02 | 2005-04-02 | 2005-04-02 | 2005-04-02 | 2005-04-02 | 2005-04-02 | 2005-04-02 | 2005-04-02 | 2005-04-02 | 2005-04-02 | 2005-04-02 | 2005-04-02 | 2005-04-02 | 2005-04-02 | 2005-04-02 | 2005-04-02 | 2005-04-02 | 2005-04-02 | 2005-04-02 | 2005-04-02 | 2005-04-02 | 2005-04-02 | 2005-04-02 | 2005-04-02 | 2005-04-02 | 2005-04-02 | 2005-04-02 | 2005-04-02 | 2005-04-02 | 2005-04-02 | 2005-04-02 | 2005-04-02 | 2005-04-02 | 2005-04-02 | 2005-04-02 | 2005-04-02 | 2005-04-02 | 2005-04-02 | 2005-04-02 | 2005-04-02 | 2005-04-02 | 2005-04-02 | 2005-04-02 | 2005-04-02 | 2005-04-02 | 2005-04-02 | 2005-04-02 | 2005-04-02 | 2005-04-02 | 2005-04-02 | 2005-04-02 | 2005-04-02 | 2005-04-02 | 2005-04-02 | 2005-04-02 | 2005-04-02 | 2005-04-02 | 2005-04-02 | 2005-04-02 | 2005-04-02 | 2005-04-02 | 2005-04-02 | 2005-04-02 | 2005-04-02 | 2005-04-02 | 2005-04-02 | 2005-04-02 | 2005-04-02 | 2005-04-02 | 2005-04-02 | 2005-04-02 | 2005-04-02 | 2005-04-02 | 2005-04-02 | 2005-04-02 | 2005-04-02 | 2005-04-02 | 2005-04-02 | 2005-04-02 | 2005-04-02 | 2005-04-02 | 2005-04-02 | 2005-04-02 | 2005-04-02 | 2005-04-02 | 2005-04-02 | 2005-04-02 | 2005-04-02 | 2005-04-02 | 2005-04-02 | 2005-04-02 | 2005-04-02 | 2005-04-02 | 2005-04-02 | 2005-04-02 | 2005-04-02 | 2005-04-02 | 2005-04-02 | 2005-04-02 | 2005-04-02 | 2005-04-02 | 2005-04-02 | 2005-04-02 | 2005-04-02 | 2005-04-02 | 2005-04-02 | 2005-04-02 | 2005-04-02 | 2005-04-02 | 2005-04-02 | 2005-04-02 | 2005-04-02 | 2005-04-02 | 2005-04-02 | 2005-04-02 | 2005-04-02 | 2005-04-02 | 2005-04-02 | 2005-04-02 | 2005-04-02 | 2005-04-02 | 2005-04-02 | 2005-04-02 | 2005-04-02 | 2005-04-02 | 2005-04-02 | 2005-04-02 | 2005-04-02 | 2005-04-02 | 2005-04-02 | 2005-04-02 | 2005-04-02 | 2005-04-02 | 2005-04-02 | 2005-04-02 | 2005-04-02 | 2005-04-02 | 2005-04-02 | 2005-04-02 | 2005-04-02 | 2005-04-02 | 2005-04-02 | 2005-04-02 | 2005-04-02 | 2005-04-02 | 2005-04-02 | 2005-04-02 | 2005-04-02 | 2005-04-02 | 2005-04-02 | 2005-04-02 | 2005-04-02 | 2005-04-02 | 2005-04-02 | 2005-04-02 | 2005-04-02 | 2005-04-02 | 2005-04-02 | 2005-04-02 | 2005-04-02 | 2005-04-02 | 2005-04-02 | 2005-04-02 | 2005-04-02 | 2005-04-02 | 2005-04-02 | 2005-04-02 | 2005-04-02 | 2005-04-02 | 2005-04-02 | 2005-04-02 | 2005-04-02 | 2005-04-02 | 2005-04-02 | 2005-04-02 | 2005-04-02 | 2005-04-02 | 2005-04-02 | 2005-04-02 | 2005-04-02 | 2005-04-02 | 2005-04-02 | 2005-04-02 | 2005-04-02 | 2005-04-02 | 2005-04-02 | 2005-04-02 | 2005-04-02 | 2005-04-02 | 2005-04-02 | 2005-04-02 | 2005-04-02 | 2005-04-02 | 2005-04-02 | 2005-04-02 | 2005-04-02 | 2005-04-02 | 2005-04-02 | 2005-04-02 | 2005-04-02 | 2005-04-02 | 2005-04-02 | 2005-04-02 | 2005-04-02 | 2005-04-02 | 2005-04-02 | 2005-04-02 | 2005-04-02 | 2005-04-02 | 2005-04-02 | 2005-04-02 | 2005-04-02 | 2005-04-02 | 2005-04-02 | 2005-04-02 | 2005-04-02 | 2005-04-02 | 2005-04-02 | 2005-04-02 | 2005-04-02 | 2005-04-02 | 2005-04-02 | 2005-04-02 | 2005-04-02 | 2005-04-02 | 2005-04-02 | 2005-04-02 | 2005-04-02 | 2005-04-02 | 2005-04-02 | 2005-04-02 | 2005-04-02 | 2005-04-02 | 2005-04-02 | 2005-04-02 | 2005-04-02 | 2005-04-02 | 2005-04-02 | 2005-04-02 | 2005-04-02 | 2005-04-02 | 2005-04-02 | 2005-04-02 | 2005-04-02 | 2005-04-02 | 2005-04-02 | 2005-04-02 | 2005-04-02 | 2005-04-02 | 2005-04-02 | 2005-04-02 | 2005-04-02 | 2005-04-02 | 2005-04-02 | 2005-04-02 | 2005-04-02 | 2005-04-02 | 2005-04-02 | 2005-04-02 | 2005-04-02 | 2005-04-02 | 2005-04-02 | 2005-04-02 | 2005-04-02 | 2005-04-02 | 2005-04-02 | 2005-04-02 | 2005-04-02 | 2005-04-02 | 2005-04-02 | 2005-04-02 | 2005-04-02 | 2005-04-02 | 2005-04-02 | 2005-04-02 | 2005-04-02 | 2005-04-02 | 2005-04-02 | 2005-04-02 | 2005-04-02 | 2005-04-02 | 2005-04-02 | 2005-04-02 | 2005-04-02 | 2005-04-02 | 2005-04-02 | 2005-04-02 | 2005-04-02 | 2005-04-02 | 2005-04-02 | 2005-04-02 | 2005-04-02 | 2005-04-02 | 2005-04-02 | 2005-04-02 | 2005-04-02 | 2005-04-02 | 2005-04-02 | 2005-04-02 | 2005-04-02 | 2005-04-02 | 2005-04-02 | 2005-04-02 | 2005-04-02 | 2005-04-02 | 2005-04-02 | 2005-04-02 | 2005-04-02 | 2005-04-02 | 2005-04-02 | 2005-04-02 | 2005-04-02 | 2005-04-02 | 2005-04-02 | 2005-04-02 | 2005-04-02 | 2005-04-02 | 2005-04-02 | 2005-04-02 | 2005-04-02 | 2005-04-02 | 2005-04-02 | 2005-04-02 | 2005-04-02 | 2005-04-02 | 2005-04-02 | 2005-04-02 | 2005-04-02 | 2005-04-02 | 2005-04-02 | 2005-04-02 | 2005-04-02 | 2005-04-02 | 2005-04-02 | 2005-04-02 | 2005-04-02 | 2005-04-02 | 2005-04-02 | 2005-04-02 | 2005-04-02 | 2005-04-02 | 2005-04-02 | 2005-04-02 | 2005-04-02 | 2005-04-02 | 2005-04-02 | 2005-04-02 | 2005-04-02 | 2005-04-02 | 2005-04-02 | 2005-04-02 | 2005-04-02 | 2005-04-02 | 2005-04-02 | 2005-04-02 | 2005-04-02 | 2005-04-02 | 2005-04-02 | 2005-04-02 | 2005-04-02 | 2005-04-02 | 2005-04-02 | 2005-04-02 | 2005-04-02 | 2005-04-02 | 2005-04-02 | 2005-04-02 | 2005-04-02 | 2005-04-02 | 2005-04-02 | 2005-04-02 | 2005-04-02 | 2005-04-02 | 2005-04-02 | 2005-04-02 | 2005-04-02 | 2005-04-02 | 2005-04-02 | 2005-04-02 | 2005-04-02 | 2005-04-02 | 2005-04-02 | 2005-04-02 | 2005-04-02 | 2005-04-02 | 2005-04-02 | 2005-04-02 | 2005-04-02 | 2005-04-02 | 2005-04-02 | 2005-04-02 | 2005-04-02 | 2005-04-02 | 2005-04-02 | 2005-04-02 | 2005-04-02 | 2005-04-02 | 2005-04-02 | 2005-04-02 | 2005-04-02 | 2005-04-02 | 2005-04-02 | 2005-04-02 | 2005-04-02 | 2005-04-02 | 2005-04-02 | 2005-04-02 | 2005-04-02 | 2005-04-02 | 2005-04-02 | 2005-04-02 | 2005-04-02 | 2005-04-02 | 2005-04-02 | 2005-04-02 | 2005-04-02 | 2005-04-02 | 2005-04-02 | 2005-04-02 | 2005-04-02 | 2005-04-02 | 2005-04-02 | 2005-04-02 | 2005-04-02 | 2005-04-02 | 2005-04-02 | 2005-04-02 | 2005-04-02 | 2005-04-02 | 2005-04-02 | 2005-04-02 | 2005-04-02 | 2005-04-02 | 2005-04-02 | 2005-04-02 | 2005-04-02 | 2005-04-02 | 2005-04-02 | 2005-04-02 | 2005-04-02 | 2005-04-02 | 2005-04-02 | 2005-04-02 | 2005-04-02 | 2005-04-02 | 2005-04-02 | 2005-04-02 | 2005-04-02 | 2005-04-02 | 2005-04-02 | 2005-04-02 | 2005-04-02 | 2005-04-02 | 2005-04-02 | 2005-04-02 | 2005-04-02 | 2005-04-02 | 2005-04-02 | 2005-04-02 | 2005-04-02 | 2005-04-02 | 2005-04-02 | 2005-04-02 | 2005-04-02 | 2005-04-02 | 2005-04-02 | 2005-04-02 | 2005-04-02 | 2005-04-02 | 2005-04-02 | 2005-04-02 | 2005-04-02 | 2005-04-02 | 2005-04-02 | 2005-04-02 | 2005-04-02 | 2005-04-02 | 2005-04-02 | 2005-04-02 | 2005-04-02 | 2005-04-02 | 2005-04-02 | 2005-04-02 | 2005-04-02 | 2005-04-02 | 2005-04-02 | 2005-04-02 | 2005-04-02 | 2005-04-02 | 2005-04-02 | 2005-04-02 | 2005-04-02 | 2005-04-02 | 2005-04-02 | 2005-04-02 | 2005-04-02 | 2005-04-02 | 2005-04-02 | 2005-04-02 | 2005-04-02 | 2005-04-02 | 2005-04-02 | 2005-04-02 | 2005-04-02 | 2005-04-02 | 2005-04-02 | 2005-04-02 | 2005-04-02 | 2005-04-02 | 2005-04-02 | 2005-04-02 | 2005-04-02 | 2005-04-02 | 2005-04-02 | 2005-04-02 | 2005-04-02 | 2005-04-02 | 2005-04-02 | 2005-04-02 | 2005-04-02 | 2005-04-02 | 2005-04-02 | 2005-04-02 | 2005-04-02 | 2005-04-02 | 2005-04-02 | 2005-04-02 | 2005-04-02 | 2005-04-02 | 2005-04-02 | 2005-04-02 | 2005-04-02 | 2005-04-02 | 2005-04-02 | 2005-04-02 | 2005-04-02 | 2005-04-02 | 2005-04-02 | 2005-04-02 | 2005-04-02 | 2005-04-02 | 2005-04-02 | 2005-04-02 | 2005-04-02 | 2005-04-02 | 2005-04-02 | 2005-04-02 | 2005-04-02 | 2005-04-02 | 2005-04-02 | 2005-04-02 | 2005-04-02 | 2005-04-02 | 2005-04-02 | 2005-04-02 | 2005-04-02 | 2005-04-02 | 2005-04-02 | 2005-04-02 | 2005-04-02 | 2005-04-02 | 2005-04-02 | 2005-04-02 | 2005-04-02 | 2005-04-02 | 2005-04-02 | 2005-04-02 | 2005-04-02 | 2005-04-02 | 2005-04-02 | 2005-04-02 | 2005-04-02 | 2005-04-02 | 2005-04-02 | 2005-04-02 | 2005-04-02 | 2005-04-02 | 2005-04-02 | 2005-04-02 | 2005-04-02 | 2005-04-02 | 2005-04-02 | 2005-04-02 | 2005-04-02 | 2005-04-02 | 2005-04-02 | 2005-04-02 | 2005-04-02 | 2005-04-02 | 2005-04-02 | 2005-04-02 | 2005-04-02 | 2005-04-02 | 2005-04-02 | 2005-04-02 | 2005-04-02 | 2005-04-02 | 2005-04-02 | 2005-04-02 | 2005-04-02 | 2005-04-02 | 2005-04-02 | 2005-04-02 | 2005-04-02 | 2005-04-02 | 2005-04-02 | 2005-04-02 | 2005-04-02 | 2005-04-02 | 2005-04-02 | 2005-04-02 | 2005-04-02 | 2005-04-02 | 2005-04-02 | 2005-04-02 | 2005-04-02 | 2005-04-02 | 2005-04-02 | 2005-04-02 | 2005-04-02 | 2005-04-02 | 2005-04-02 | 2005-04-02 | 2005-04-02 | 2005-04-02 | 2005-04-02 | 2005-04-02 | 2005-04-02 | 2005-04-02 | 2005-04-02 | 2005-04-02 | 2005-04-02 | 2005-04-02 | 2005-04-02 | 2005-04-02 | 2005-04-02 | 2005-04-02 | 2005-04-02 | 2005-04-02 | 2005-04-02 | 2005-04-02 | 2005-04-02 | 2005-04-02 | 2005-04-02 | 2005-04-02 | 2005-04-02 | 2005-04-02 | 2005-04-02 | 2005-04-02 | 2005-04-02 | 2005-04-02 | 2005-04-02 | 2005-04-02 | 2005-04-02 | 2005-04-02 | 2005-04-02 | 2005-04-02 | 2005-04-02 | 2005-04-02 | 2005-04-02 | 2005-04-02 | 2005-04-02 | 2005-04-02 | 2005-04-02 | 2005-04-02 | 2005-04-02 | 2005-04-02 | 2005-04-02 | 2005-04-02 | 2005-04-02 | 2005-04-02 | 2005-04-02 | 2005-04-02 | 2005-04-02 | 2005-04-02 | 2005-04-02 | 2005-04-02 | 2005-04-02 | 2005-04-02 | 2005-04-02 | 2005-04-02 | 2005-04-02 | 2005-04-02 | 2005-04-02 | 2005-04-02 | 2005-04-02 | 2005-04-02 | 2005-04-02 | 2005-04-02 | 2005-04-02 | 2005-04-02 | 2005-04-02 | 2005-04-02 | 2005-04-02 | 2005-04-02 | 2005-04-02 | 2005-04-02 | 2005-04-02 | 2005-04-02 | 2005-04-02 | 2005-04-02 | 2005-04-02 | 2005-04-02 | 2005-04-02 | 2005-04-02 | 2005-04-02 | 2005-04-02 | 2005-04-02 | 2005-04-02 | 2005-04-02 | 2005-04-02 | 2005-04-02 | 2005-04-02 | 2005-04-02 | 2005-04-02 | 2005-04-02 | 2005-04-02 | 2005-04-02 | 2005-04-02 | 2005-04-02 | 2005-04-02 | 2005-04-02 | 2005-04-02 | 2005-04-02 | 2005-04-02 | 2005-04-02 | 2005-04-02 | 2005-04-02 | 2005-04-02 | 2005-04-02 | 2005-04-02 | 2005-04-02 | 2005-04-02 | 2005-04-02 | 2005-04-02 | 2005-04-02 | 2005-04-02 | 2005-04-02 | 2005-04-02 | 2005-04-02 | 2005-04-02 | 2005-04-02 | 2005-04-02 | 2005-04-02 | 2005-04-02 | 2005-04-02 | 2005-04-02 | 2005-04-02 | 2005-04-02 | 2005-04-02 | 2005-04-02 | 2005-04-02 | 2005-04-02 | 2005-04-02 | 2005-04-02 | 2005-04-02 | 2005-04-02 | 2005-04-02 | 2005-04-02 | 2005-04-02 | 2005-04-02 | 2005-04-02 | 2005-04-02 | 2005-04-02 | 2005-04-02 | 2005-04-02 | 2005-04-02 | 2005-04-02 | 2005-04-02 | 2005-04-02 | 2005-04-02 | 2005-04-02 | 2005-04-02 | 2005-04-02 | 2005-04-02 | 2005-04-02 | 2005-04-02 | 2005-04-02 | 2005-04-02 | 2005-04-02 | 2005-04-02 | 2005-04-02 | 2005-04-02 | 2005-04-02 | 2005-04-02 | 2005-04-02 | 2005-04-02 | 2005-04-02 | 2005-04-02 | 2005-04-02 | 2005-04-02 | 2005-04-02 | 2005-04-02 | 2005-04-02 | 2005-04-02 | 2005-04-02 | 2005-04-02 | 2005-04-02 | 2005-04-02 | 2005-04-02 | 2005-04-02 | 2005-04-02 | 2005-04-02 | 2005-04-02 | 2005-04-02 | 2005-04-02 | 2005-04-02 | 2005-04-02 | 2005-04-02 | 2005-04-02 | 2005-04-02 | 2005-04-02 | 2005-04-02 | 2005-04-02 | 2005-04-02 | 2005-04-02 | 2005-04-02 | 2005-04-02 | 2005-04-02 | 2005-04-02 | 2005-04-02 | 2005-04-02 | 2005-04-02 | 2005-04-02 | 2005-04-02 | 2005-04-02 | 2005-04-02 | 2005-04-02 | 2005-04-02 | 2005-04-02 | 2005-04-02 | 2005-04-02 | 2005-04-02 | 2005-04-02 | 2005-04-02 | 2005-04-02 | 2005-04-02 | 2005-04-02 | 2005-04-02 | 2005-04-02 | 2005-04-02 | 2005-04-02 | 2005-04-02 | 2005-04-02 | 2005-04-02 | 2005-04-02 | 2005-04-02 | 2005-04-02 | 2005-04-02 | 2005-04-02 | 2005-04-02 | 2005-04-02 | 2005-04-02 | 2005-04-02 | 2005-04-02 | 2005-04-02 | 2005-04-02 | 2005-04-02 | 2005-04-02 | 2005-04-02 | 2005-04-02 | 2005-04-02 | 2005-04-02 | 2005-04-02 | 2005-04-02 | 2005-04-02 | 2005-04-02 | 2005-04-02 | 2005-04-02 | 2005-04-02 | 2005-04-02 | 2005-04-02 | 2005-04-02 | 2005-04-02 | 2005-04-02 | 2005-04-02 | 2005-04-02 | 2005-04-02 | 2005-04-02 | 2005-04-02 | 2005-04-02 | 2005-04-02 | 2005-04-02 | 2005-04-02 | 2005-04-02 | 2005-04-02 | 2005-04-02 | 2005-04-02 | 2005-04-02 | 2005-04-02 | 2005-04-02 | 2005-04-02 | 2005-04-02 | 2005-04-02 | 2005-04-02 | 2005-04-02 | 2005-04-02 | 2005-04-02 | 2005-04-02 | 2005-04-02 | 2005-04-02 | 2005-04-02 | 2005-04-02 | 2005-04-02 | 2005-04-02 | 2005-04-02 | 2005-04-02 | 2005-04-02 | 2005-04-02 | 2005-04-02 | 2005-04-02 | 2005-04-02 | 2005-04-02 | 2005-04-02 | 2005-04-02 | 2005-04-02 | 2005-04-02 | 2005-04-02 | 2005-04-02 | 2005-04-02 | 2005-04-02 | 2005-04-02 | 2005-04-02 | 2005-04-02 | 2005-04-02 | 2005-04-02 | 2005-04-02 | 2005-04-02 | 2005-04-02 | 2005-04-02 | 2005-04-02 | 2005-04-02 | 2005-04-02 | 2005-04-02 | 2005-04-02 | 2005-04-02 | 2005-04-02 | 2005-04-02 | 2005-04-02 | 2005-04-02 | 2005-04-02 | 2005-04-02 | 2005-04-02 | 2005-04-02 | 2005-04-02 | 2005-04-02 | 2005-04-02 | 2005-04-02 | 2005-04-02 | 2005-04-02 | 2005-04-02 | 2005-04-02 | 2005-04-02 | 2005-04-02 | 2005-04-02 | 2005-04-02 | 2005-04-02 | 2005-04-02 | 2005-04-02 | 2005-04-02 | 2005-04-02 | 2005-04-02 | 2005-04-02 | 2005-04-02 | 2005-04-02 | 2005-04-02 | 2005-04-02 | 2005-04-02 | 2005-04-02 | 2005-04-02 | 2005-04-02 | 2005-04-02 | 2005-04-02 | 2005-04-02 | 2005-04-02 | 2005-04-02 | 2005-04-02 | 2005-04-02 | 2005-04-02 | 2005-04-02 | 2005-04-02 | 2005-04-02 | 2005-04-02 | 2005-04-02 | 2005-04-02 | 2005-04-02 | 2005-04-02 | 2005-04-02 | 2005-04-02 | 2005-04-02 | 2005-04-02 | 2005-04-02 | 2005-04-02 | 2005-04-02 | 2005-04-02 | 2005-04-02 | 2005-04-02 | 2005-04-02 | 2005-04-02 | 2005-04-02 | 2005-04-02 | 2005-04-02 | 2005-04-02 | 2005-04-02 | 2005-04-02 | 2005-04-02 | 2005-04-02 | 2005-04-02 | 2005-04-02 | 2005-04-02 | 2005-04-02 | 2005-04-02 | 2005-04-02 | 2005-04-02 | 2005-04-02 | 2005-04-02 | 2005-04-02 | 2005-04-02 | 2005-04-02 | 2005-04-02 | 2005-04-02 | 2005-04-02 | 2005-04-02 | 2005-04-02 | 2005-04-02 | 2005-04-02 | 2005-04-02 | 2005-04-02 | 2005-04-02 | 2005-04-02 | 2005-04-02 | 2005-04-02 | 2005-04-02 | 2005-04-02 | 2005-04-02 | 2005-04-02 | 2005-04-02 | 2005-04-02 | 2005-04-02 | 2005-04-02 | 2005-04-02 | 2005-04-02 | 2005-04-02 | 2005-04-02 | 2005-04-02 | 2005-04-02 | 2005-04-02 | 2005-04-02 | 2005-04-02 | 2005-04-02 | 2005-04-02 | 2005-04-02 | 2005-04-02 | 2005-04-02 | 2005-04-02 | 2005-04-02 | 2005-04-02 | 2005-04-02 | 2005-04-02 | 2005-04-02 | 2005-04-02 | 2005-04-02 | 2005-04-02 | 2005-04-02 | 2005-04-02 | 2005-04-02 | 2005-04-02 | 2005-04-02 | 2005-04-02 | 2005-04-02 | 2005-04-02 | 2005-04-02 | 2005-04-02 | 2005-04-02 | 2005-04-02 | 2005-04-02 | 2005-04-02 | 2005-04-02 | 2005-04-02 | 2005-04-02 | 2005-04-02 | 2005-04-02 | 2005-04-02 | 2005-04-02 | 2005-04-02 | 2005-04-02 | 2005-04-02 | 2005-04-02 | 2005-04-02 | 2005-04-02 | 2005-04-02 | 2005-04-02 | 2005-04-02 | 2005-04-02 | 2005-04-02 | 2005-04-02 | 2005-04-02 | 2005-04-02 | 2005-04-02 | 2005-04-02 | 2005-04-02 | 2005-04-02 | 2005-04-02 | 2005-04-02 | 2005-04-02 | 2005-04-02 | 2005-04-02 | 2005-04-02 | 2005-04-02 | 2005-04-02 | 2005-04-02 | 2005-04-02 | 2005-04-02 | 2005-04-02 | 2005-04-02 | 2005-04-02 | 2005-04-02 | 2005-04-02 | 2005-04-02 | 2005-04-02 | 2005-04-02 | 2005-04-02 | 2005-04-02 | 2005-04-02 | 2005-04-02 | 2005-04-02 | 2005-04-02 | 2005-04-02 | 2005-04-02 | 2005-04-02 | 2005-04-02 | 2005-04-02 | 2005-04-02 | 2005-04-02 | 2005-04-02 | 2005-04-02 | 2005-04-02 | 2005-04-02 | 2005-04-02 | 2005-04-02 | 2005-04-02 | 2005-04-02 | 2005-04-02 | 2005-04-02 | 2005-04-02 | 2005-04-02 | 2005-04-02 | 2005-04-02 | 2005-04-02 | 2005-04-02 | 2005-04-02 | 2005-04-02 | 2005-04-02 | 2005-04-02 | 2005-04-02 | 2005-04-02 | 2005-04-02 | 2005-04-02 | 2005-04-02 | 2005-04-02 | 2005-04-02 | 2005-04-02 | 2005-04-02 | 2005-04-02 | 2005-04-02 | 2005-04-02 | 2005-04-02 | 2005-04-02 | 2005-04-02 | 2005-04-02 | 2005-04-02 | 2005-04-02 | 2005-04-02 | 2005-04-02 | 2005-04-02 | 2005-04-02 | 2005-04-02 | 2005-04-02 | 2005-04-02 | 2005-04-02 | 2005-04-02 | 2005-04-02 | 2005-04-02 | 2005-04-02 | 2005-04-02 | 2005-04-02 | 2005-04-02 | 2005-04-02 | 2005-04-02 | 2005-04-02 | 2005-04-02 | 2005-04-02 | 2005-04-02 | 2005-04-02 | 2005-04-02 | 2005-04-02 | 2005-04-02 | 2005-04-02 | 2005-04-02 | 2005-04-02 | 2005-04-02 | 2005-04-02 | 2005-04-02 | 2005-04-02 | 2005-04-02 | 2005-04-02 | 2005-04-02 | 2005-04-02 | 2005-04-02 | 2005-04-02 | 2005-04-02 | 2005-04-02 | 2005-04-02 | 2005-04-02 | 2005-04-02 | 2005-04-02 | 2005-04-02 | 2005-04-02 | 2005-04-02 | 2005-04-02 | 2005-04-02 | 2005-04-02 | 2005-04-02 | 2005-04-02 | 2005-04-02 | 2005-04-02 | 2005-04-02 | 2005-04-02 | 2005-04-02 | 2005-04-02 | 2005-04-02 | 2005-04-02 | 2005-04-02 | 2005-04-02 | 2005-04-02 | 2005-04-02 | 2005-04-02 | 2005-04-02 | 2005-04-02 | 2005-04-02 | 2005-04-02 | 2005-04-02 | 2005-04-02 | 2005-04-02 | 2005-04-02 | 2005-04-02 | 2005-04-02 | 2005-04-02 | 2005-04-02 | 2005-04-02 | 2005-04-02 | 2005-04-02 | 2005-04-02 | 2005-04-02 | 2005-04-02 | 2005-04-02 | 2005-04-02 | 2005-04-02 | 2005-04-02 | 2005-04-02 | 2005-04-02 | 2005-04-02 | 2005-04-02 | 2005-04-02 | 2005-04-02 | 2005-04-02 | 2005-04-02 | 2005-04-02 | 2005-04-02 | 2005-04-02 | 2005-04-02 | 2005-04-02 | 2005-04-02 | 2005-04-02 | 2005-04-02 | 2005-04-02 | 2005-04-02 | 2005-04-02 | 2005-04-02 | 2005-04-02 | 2005-04-02 | 2005-04-02 | 2005-04-02 | 2005-04-02 | 2005-04-02 | 2005-04-02 | 2005-04-02 | 2005-04-02 | 2005-04-02 | 2005-04-02 | 2005-04-02 | 2005-04-02 | 2005-04-02 | 2005-04-02 | 2005-04-02 | 2005-04-02 | 2005-04-02 | 2005-04-02 | 2005-04-02 | 2005-04-02 | 2005-04-02 | 2005-04-02 | 2005-04-02 | 2005-04-02 | 2005-04-02 | 2005-04-02 | 2005-04-02 | 2005-04-02 | 2005-04-02 | 2005-04-02 | 2005-04-02 | 2005-04-02 | 2005-04-02 | 2005-04-02 | 2005-04-02 | 2005-04-02 | 2005-04-02 | 2005-04-02 | 2005-04-02 | 2005-04-02 | 2005-04-02 | 2005-04-02 | 2005-04-02 | 2005-04-02 | 2005-04-02 | 2005-04-02 | 2005-04-02 | 2005-04-02 | 2005-04-02 | 2005-04-02 | 2005-04-02 | 2005-04-02 | 2005-04-02 | 2005-04-02 | 2005-04-02 | 2005-04-02 | 2005-04-02 | 2005-04-02 | 2005-04-02 | 2005-04-02 | 2005-04-02 | 2005-04-02 | 2005-04-02 | 2005-04-02 | 2005-04-02 | 2005-04-02 | 2005-04-02 | 2005-04-02 | 2005-04-02 | 2005-04-02 | 2005-04-02 | 2005-04-02 | 2005-04-02 | 2005-04-02 | 2005-04-02 | 2005-04-02 | 2005-04-02 | 2005-04-02 | 2005-04-02 | 2005-04-02 | 2005-04-02 | 2005-04-02 | 2005-04-02 | 2005-04-02 | 2005-04-02 | 2005-04-02 | 2005-04-02 | 2005-04-02 | 2005-04-02 | 2005-04-02 | 2005-04-02 | 2005-04-02 | 2005-04-02 | 2005-04-02 | 2005-04-02 | 2005-04-02 | 2005-04-02 | 2005-04-02 | 2005-04-02 | 2005-04-02 | 2005-04-02 | 2005-04-02 | 2005-04-02 | 2005-04-02 | 2005-04-02 | 2005-04-02 | 2005-04-02 | 2005-04-02 | 2005-04-02 | 2005-04-02 | 2005-04-02 | 2005-04-02 | 2005-04-02 | 2005-04-02 | 2005-04-02 | 2005-04-02 | 2005-04-02 | 2005-04-02 | 2005-04-02 | 2005-04-02 | 2005-04-02 | 2005-04-02 | 2005-04-02 | 2005-04-02 | 2005-04-02 | 2005-04-02 | 2005-04-02 | 2005-04-02 | 2005-04-02 | 2005-04-02 | 2005-04-02 | 2005-04-02 | 2005-04-02 | 2005-04-02 | 2005-04-02 | 2005-04-02 | 2005-04-02 | 2005-04-02 | 2005-04-02 | 2005-04-02 | 2005-04-02 | 2005-04-02 | 2005-04-02 | 2005-04-02 | 2005-04-02 | 2005-04-02 | 2005-04-02 | 2005-04-02 | 2005-04-02 | 2005-04-02 | 2005-04-02 | 2005-04-02 | 2005-04-02 | 2005-04-02 | 2005-04-02 | 2005-04-02 | 2005-04-02 | 2005-04-02 | 2005-04-02 | 2005-04-02 | 2005-04-02 | 2005-04-02 | 2005-04-02 | 2005-04-02 | 2005-04-02 | 2005-04-02 | 2005-04-02 | 2005-04-02 | 2005-04-02 | 2005-04-02 | 2005-04-02 | 2005-04-02 | 2005-04-02 | 2005-04-02 | 2005-04-02 | 2005-04-02 | 2005-04-02 | 2005-04-02 | 2005-04-02 | 2005-04-02 | 2005-04-02 | 2005-04-02 | 2005-04-02 | 2005-04-02 | 2005-04-02 | 2005-04-02 | 2005-04-02 | 2005-04-02 | 2005-04-02 | 2005-04-02 | 2005-04-02 | 2005-04-02 | 2005-04-02 | 2005-04-02 | 2005-04-02 | 2005-04-02 | 2005-04-02 | 2005-04-02 | 2005-04-02 | 2005-04-02 | 2005-04-02 | 2005-04-02 | 2005-04-02 | 2005-04-02 | 2005-04-02 | 2005-04-02 | 2005-04-02 | 2005-04-02 | 2005-04-02 | 2005-04-02 | 2005-04-02 | 2005-04-02 | 2005-04-02 | 2005-04-02 | 2005-04-02 | 2005-04-02 | 2005-04-02 | 2005-04-02 | 2005-04-02 | 2005-04-02 | 2005-04-02 | 2005-04-02 | 2005-04-02 | 2005-04-02 | 2005-04-02 | 2005-04-02 | 2005-04-02 | 2005-04-02 | 2005-04-02 | 2005-04-02 | 2005-04-02 | 2005-04-02 | 2005-04-02 | 2005-04-02 | 2005-04-02 | 2005-04-02 | 2005-04-02 | 2005-04-02 | 2005-04-02 | 2005-04-02 | 2005-04-02 | 2005-04-02 | 2005-04-02 | 2005-04-02 | 2005-04-02 | 2005-04-02 | 2005-04-02 | 2005-04-02 | 2005-04-02 | 2005-04-02 | 2005-04-02 | 2005-04-02 | 2005-04-02 | 2005-04-02 | 2005-04-02 | 2005-04-02 | 2005-04-02 | 2005-04-02 | 2005-04-02 | 2005-04-02 | 2005-04-02 | 2005-04-02 | 2005-04-02 | 2005-04-02 | 2005-04-02 | 2005-04-02 | 2005-04-02 | 2005-04-02 | 2005-04-02 | 2005-04-02 | 2005-04-02 | 2005-04-02 | 2005-04-02 | 2005-04-02 | 2005-04-02 | 2005-04-02 | 2005-04-02 | 2005-04-02 | 2005-04-02 | 2005-04-02 | 2005-04-02 | 2005-04-02 | 2005-04-02 | 2005-04-02 | 2005-04-02 | 2005-04-02 | 2005-04-02 | 2005-04-02 | 2005-04-02 | 2005-04-02 | 2005-04-02 | 2005-04-02 | 2005-04-02 | 2005-04-02 | 2005-04-02 | 2005-04-02 | 2005-04-02 | 2005-04-02 | 2005-04-02 | 2005-04-02 | 2005-04-02 | 2005-04-02 | 2005-04-02 | 2005-04-02 | 2005-04-02 | 2005-04-02 | 2005-04-02 | 2005-04-02 | 2005-04-02 | 2005-04-02 | 2005-04-02 | 2005-04-02 | 2005-04-02 | 2005-04-02 | 2005-04-02 | 2005-04-02 | 2005-04-02 | 2005-04-02 | 2005-04-02 | 2005-04-02 | 2005-04-02 | 2005-04-02 | 2005-04-02 | 2005-04-02 | 2005-04-02 | 2005-04-02 | 2005-04-02 | 2005-04-02 | 2005-04-02 | 2005-04-02 | 2005-04-02 | 2005-04-02 | 2005-04-02 | 2005-04-02 | 2005-04-02 | 2005-04-02 | 2005-04-02 | 2005-04-02 | 2005-04-02 | 2005-04-02 | 2005-04-02 | 2005-04-02 | 2005-04-02 | 2005-04-02 | 2005-04-02 | 2005-04-02 | 2005-04-02 | 2005-04-02 | 2005-04-02 | 2005-04-02 | 2005-04-02 | 2005-04-02 | 2005-04-02 | 2005-04-02 | 2005-04-02 | 2005-04-02 | 2005-04-02 | 2005-04-02 | 2005-04-02 | 2005-04-02 | 2005-04-02 | 2005-04-02 | 2005-04-02 | 2005-04-02 | 2005-04-02 | 2005-04-02 | 2005-04-02 | 2005-04-02 | 2005-04-02 | 2005-04-02 | 2005-04-02 | 2005-04-02 | 2005-04-02 | 2005-04-02 | 2005-04-02 | 2005-04-02 | 2005-04-02 | 2005-04-02 | 2005-04-02 | 2005-04-02 | 2005-04-02 | 2005-04-02 | 2005-04-02 | 2005-04-02 | 2005-04-02 | 2005-04-02 | 2005-04-02 | 2005-04-02 | 2005-04-02 | 2005-04-02 | 2005-04-02 | 2005-04-02 | 2005-04-02 | 2005-04-02 | 2005-04-02 | 2005-04-02 | 2005-04-02 | 2005-04-02 | 2005-04-02 | 2005-04-02 | 2005-04-02 | 2005-04-02 | 2005-04-02 | 2005-04-02 | 2005-04-02 | 2005-04-02 | 2005-04-02 | 2005-04-02 | 2005-04-02 | 2005-04-02 | 2005-04-02 | 2005-04-02 | 2005-04-02 | 2005-04-02 | 2005-04-02 | 2005-04-02 | 2005-04-02 | 2005-04-02 | 2005-04-02 | 2005-04-02 | 2005-04-02 | 2005-04-02 | 2005-04-02 | 2005-04-02 | 2005-04-02 | 2005-04-02 | 2005-04-02 | 2005-04-02 | 2005-04-02 | 2005-04-02 | 2005-04-02 | 2005-04-02 | 2005-04-02 | 2005-04-02 | 2005-04-02 | 2005-04-02 | 2005-04-02 | 2005-04-02 | 2005-04-02 | 2005-04-02 | 2005-04-02 | 2005-04-02 | 2005-04-02 | 2005-04-02 | 2005-04-02 | 2005-04-02 | 2005-04-02 | 2005-04-02 | 2005-04-02 | 2005-04-02 | 2005-04-02 | 2005-04-02 | 2005-04-02 | 2005-04-02 | 2005-04-02 | 2005-04-02 | 2005-04-02 | 2005-04-02 | 2005-04-02 | 2005-04-02 | 2005-04-02 | 2005-04-02 | 2005-04-02 | 2005-04-02 | 2005-04-02 | 2005-04-02 | 2005-04-02 | 2005-04-02 | 2005-04-02 | 2005-04-02 | 2005-04-02 | 2005-04-02 | 2005-04-02 | 2005-04-02 | 2005-04-02 | 2005-04-02 | 2005-04-02 | 2005-04-02 | 2005-04-02 | 2005-04-02 | 2005-04-02 | 2005-04-02 | 2005-04-02 | 2005-04-02 | 2005-04-02 | 2005-04-02 | 2005-04-02 | 2005-04-02 | 2005-04-02 | 2005-04-02 | 2005-04-02 | 2005-04-02 | 2005-04-02 | 2005-04-02 | 2005-04-02 | 2005-04-02 | 2005-04-02 | 2005-04-02 | 2005-04-02 | 2005-04-02 | 2005-04-02 | 2005-04-02 | 2005-04-02 | 2005-04-02 | 2005-04-02 | 2005-04-02 | 2005-04-02 | 2005-04-02 | 2005-04-02 | 2005-04-02 | 2005-04-02 | 2005-04-02 | 2005-04-02 | 2005-04-02 | 2005-04-02 | 2005-04-02 | 2005-04-02 | 2005-04-02 | 2005-04-02 | 2005-04-02 | 2005-04-02 | 2005-04-02 | 2005-04-02 | 2005-04-02 | 2005-04-02 | 2005-04-02 | 2005-04-02 | 2005-04-02 | 2005-04-02 | 2005-04-02 | 2005-04-02 | 2005-04-02 | 2005-04-02 | 2005-04-02 | 2005-04-02 | 2005-04-02 | 2005-04-02 | 2005-04-02 | 2005-04-02 | 2005-04-02 | 2005-04-02 | 2005-04-02 | 2005-04-02 | 2005-04-02 | 2005-04-02 | 2005-04-02 | 2005-04-02 | 2005-04-02 | 2005-04-02 | 2005-04-02 | 2005-04-02 | 2005-04-02 | 2005-04-02 | 2005-04-02 | 2005-04-02 | 2005-04-02 | 2005-04-02 | 2005-04-02 | 2005-04-02 | 2005-04-02 | 2005-04-02 | 2005-04-02 | 2005-04-02 | 2005-04-02 | 2005-04-02 | 2005-04-02 | 2005-04-02 | 2005-04-02 | 2005-04-02 | 2005-04-02 | 2005-04-02 | 2005-04-02 | 2005-04-02 | 2005-04-02 | 2005-04-02 | 2005-04-02 | 2005-04-02 | 2005-04-02 | 2005-04-02 | 2005-04-02 | 2005-04-02 | 2005-04-02 | 2005-04-02 | 2005-04-02 | 2005-04-02 | 2005-04-02 | 2005-04-02 | 2005-04-02 | 2005-04-02 | 2005-04-02 | 2005-04-02 | 2005-04-02 | 2005-04-02 | 2005-04-02 | 2005-04-02 | 2005-04-02 | 2005-04-02 | 2005-04-02 | 2005-04-02 | 2005-04-02 | 2005-04-02 | 2005-04-02 | 2005-04-02 | 2005-04-02 | 2005-04-02 | 2005-04-02 | 2005-04-02 | 2005-04-02 | 2005-04-02 | 2005-04-02 | 2005-04-02 | 2005-04-02 | 2005-04-02 | 2005-04-02 | 2005-04-02 | 2005-04-02 | 2005-04-02 | 2005-04-02 | 2005-04-02 | 2005-04-02 | 2005-04-02 | 2005-04-02 | 2005-04-02 | 2005-04-02 | 2005-04-02 | 2005-04-02 | 2005-04-02 | 2005-04-02 | 2005-04-02 | 2005-04-02 | 2005-04-02 | 2005-04-02 | 2005-04-02 | 2005-04-02 | 2005-04-02 | 2005-04-02 | 2005-04-02 | 2005-04-02 | 2005-04-02 | 2005-04-02 | 2005-04-02 | 2005-04-02 | 2005-04-02 | 2005-04-02 | 2005-04-02 | 2005-04-02 | 2005-04-02 | 2005-04-02 | 2005-04-02 | 2005-04-02 | 2005-04-02 | 2005-04-02 | 2005-04-02 | 2005-04-02 | 2005-04-02 | 2005-04-02 | 2005-04-02 | 2005-04-02 | 2005-04-02 | 2005-04-02 | 2005-04-02 | 2005-04-02 | 2005-04-02 | 2005-04-02 | 2005-04-02 | 2005-04-02 | 2005-04-02 | 2005-04-02 | 2005-04-02 | 2005-04-02 | 2005-04-02 | 2005-04-02 | 2005-04-02 | 2005-04-02 | 2005-04-02 | 2005-04-02 | 2005-04-02 | 2005-04-02 | 2005-04-02 | 2005-04-02 | 2005-04-02 | 2005-04-02 | 2005-04-02 | 2005-04-02 | 2005-04-02 | 2005-04-02 | 2005-04-02 | 2005-04-02 | 2005-04-02 | 2005-04-02 | 2005-04-02 | 2005-04-02 | 2005-04-02 | 2005-04-02 | 2005-04-02 | 2005-04-02 | 2005-04-02 | 2005-04-02 | 2005-04-02 | 2005-04-02 | 2005-04-02 | 2005-04-02 | 2005-04-02 | 2005-04-02 | 2005-04-02 | 2005-04-02 | 2005-04-02 | 2005-04-02 | 2005-04-02 | 2005-04-02 | 2005-04-02 | 2005-04-02 | 2005-04-02 | 2005-04-02 | 2005-04-02 | 2005-04-02 | 2005-04-02 | 2005-04-02 | 2005-04-02 | 2005-04-02 | 2005-04-02 | 2005-04-02 | 2005-04-02 | 2005-04-02 | 2005-04-02 | 2005-04-02 | 2005-04-02 | 2005-04-02 | 2005-04-02 | 2005-04-02 | 2005-04-02 | 2005-04-02 | 2005-04-02 | 2005-04-02 | 2005-04-02 | 2005-04-02 | 2005-04-02 | 2005-04-02 | 2005-04-02 | 2005-04-02 | 2005-04-02 | 2005-04-02 | 2005-04-02 | 2005-04-02 | 2005-04-02 | 2005-04-02 | 2005-04-02 | 2005-04-02 | 2005-04-02 | 2005-04-02 | 2005-04-02 | 2005-04-02 | 2005-04-02 | 2005-04-02 | 2005-04-02 | 2005-04-02 | 2005-04-02 | 2005-04-02 | 2005-04-02 | 2005-04-02 | 2005-04-02 | 2005-04-02 | 2005-04-02 | 2005-04-02 | 2005-04-02 | 2005-04-02 | 2005-04-02 | 2005-04-02 | 2005-04-02 | 2005-04-02 | 2005-04-02 | 2005-04-02 | 2005-04-02 | 2005-04-02 | 2005-04-02 | 2005-04-02 | 2005-04-02 | 2005-04-02 | 2005-04-02 | 2005-04-02 | 2005-04-02 | 2005-04-02 | 2005-04-02 | 2005-04-02 | 2005-04-02 | 2005-04-02 | 2005-04-02 | 2005-04-02 | 2005-04-02 | 2005-04-02 | 2005-04-02 | 2005-04-02 | 2005-04-02 | 2005-04-02 | 2005-04-02 | 2005-04-02 | 2005-04-02 | 2005-04-02 | 2005-04-02 | 2005-04-02 | 2005-04-02 | 2005-04-02 | 2005-04-02 | 2005-04-02 | 2005-04-02 | 2005-04-02 | 2005-04-02 | 2005-04-02 | 2005-04-02 | 2005-04-02 | 2005-04-02 | 2005-04-02 | 2005-04-02 | 2005-04-02 | 2005-04-02 | 2005-04-02 | 2005-04-02 | 2005-04-02 | 2005-04-02 | 2005-04-02 | 2005-04-02 | 2005-04-02 | 2005-04-02 | 2005-04-02 | 2005-04-02 | 2005-04-02 | 2005-04-02 | 2005-04-02 | 2005-04-02 | 2005-04-02 | 2005-04-02 | 2005-04-02 | 2005-04-02 | 2005-04-02 | 2005-04-02 | 2005-04-02 | 2005-04-02 | 2005-04-02 | 2005-04-02 | 2005-04-02 | 2005-04-02 | 2005-04-02 | 2005-04-02 | 2005-04-02 | 2005-04-02 | 2005-04-02 | 2005-04-02 | 2005-04-02 | 2005-04-02 | 2005-04-02 | 2005-04-02 | 2005-04-02 | 2005-04-02 | 2005-04-02 | 2005-04-02 | 2005-04-02 | 2005-04-02 | 2005-04-02 | 2005-04-02 | 2005-04-02 | 2005-04-02 | 2005-04-02 | 2005-04-02 | 2005-04-02 | 2005-04-02 | 2005-04-02 | 2005-04-02 | 2005-04-02 | 2005-04-02 | 2005-04-02 | 2005-04-02 | 2005-04-02 | 2005-04-02 | 2005-04-02 | 2005-04-02 | 2005-04-02 | 2005-04-02 | 2005-04-02 | 2005-04-02 | 2005-04-02 | 2005-04-02 | 2005-04-02 | 2005-04-02 | 2005-04-02 | 2005-04-02 | 2005-04-02 | 2005-04-02 | 2005-04-02 | 2005-04-02 | 2005-04-02 | 2005-04-02 | 2005-04-02 | 2005-04-02 | 2005-04-02 | 2005-04-02 | 2005-04-02 | 2005-04-02 | 2005-04-02 | 2005-04-02 | 2005-04-02 | 2005-04-02 | 2005-04-02 | 2005-04-02 | 2005-04-02 | 2005-04-02 | 2005-04-02 | 2005-04-02 | 2005-04-02 | 2005-04-02 | 2005-04-02 | 2005-04-02 | 2005-04-02 | 2005-04-02 | 2005-04-02 | 2005-04-02 | 2005-04-02 | 2005-04-02 | 2005-04-02 | 2005-04-02 | 2005-04-02 | 2005-04-02 | 2005-04-02 | 2005-04-02 | 2005-04-02 | 2005-04-02 | 2005-04-02 | 2005-04-02 | 2005-04-02 | 2005-04-02 | 2005-04-02 | 2005-04-02 | 2005-04-02 | 2005-04-02 | 2005-04-02 | 2005-04-02 | 2005-04-02 | 2005-04-02 | 2005-04-02 | 2005-04-02 | 2005-04-02 | 2005-04-02 | 2005-04-02 | 2005-04-02 | 2005-04-02 | 2005-04-02 | 2005-04-02 | 2005-04-02 | 2005-04-02 | 2005-04-02 | 2005-04-02 | 2005-04-02 | 2005-04-02 | 2005-04-02 | 2005-04-02 | 2005-04-02 | 2005-04-02 | 2005-04-02 | 2005-04-02 | 2005-04-02 | 2005-04-02 | 2005-04-02 | 2005-04-02 | 2005-04-02 | 2005-04-02 | 2005-04-02 | 2005-04-02 | 2005-04-02 | 2005-04-02 | 2005-04-02 | 2005-04-02 | 2005-04-02 | 2005-04-02 | 2005-04-02 | 2005-04-02 | 2005-04-02 | 2005-04-02 | 2005-04-02 | 2005-04-02 | 2005-04-02 | 2005-04-02 | 2005-04-02 | 2005-04-02 | 2005-04-02 | 2005-04-02 | 2005-04-02 | 2005-04-02 | 2005-04-02 | 2005-04-02 | 2005-04-02 | 2005-04-02 | 2005-04-02 | 2005-04-02 | 2005-04-02 | 2005-04-02 | 2005-04-02 | 2005-04-02 | 2005-04-02 | 2005-04-02 | 2005-04-02 | 2005-04-02 | 2005-04-02 | 2005-04-02 | 2005-04-02 | 2005-04-02 | 2005-04-02 | 2005-04-02 | 2005-04-02 | 2005-04-02 | 2005-04-02 | 2005-04-02 | 2005-04-02 | 2005-04-02 | 2005-04-02 | 2005-04-02 | 2005-04-02 | 2005-04-02 | 2005-04-02 | 2005-04-02 | 2005-04-02 | 2005-04-02 | 2005-04-02 | 2005-04-02 | 2005-04-02 | 2005-04-02 | 2005-04-02 | 2005-04-02 | 2005-04-02 | 2005-04-02 | 2005-04-02 | 2005-04-02 | 2005-04-02 | 2005-04-02 | 2005-04-02 | 2005-04-02 | 2005-04-02 | 2005-04-02 | 2005-04-02 | 2005-04-02 | 2005-04-02 | 2005-04-02 | 2005-04-02 | 2005-04-02 | 2005-04-02 | 2005-04-02 | 2005-04-02 | 2005-04-02 | 2005-04-02 | 2005-04-02 | 2005-04-02 | 2005-04-02 | 2005-04-02 | 2005-04-02 | 2005-04-02 | 2005-04-02 | 2005-04-02 | 2005-04-02 | 2005-04-02 | 2005-04-02 | 2005-04-02 | 2005-04-02 | 2005-04-02 | 2005-04-02 | 2005-04-02 | 2005-04-02 | 2005-04-02 | 2005-04-02 | 2005-04-02 | 2005-04-02 | 2005-04-02 | 2005-04-02 | 2005-04-02 | 2005-04-02 | 2005-04-02 | 2005-04-02 | 2005-04-02 | 2005-04-02 | 2005-04-02 | 2005-04-02 | 2005-04-02 | 2005-04-02 | 2005-04-02 | 2005-04-02 | 2005-04-02 | 2005-04-02 | 2005-04-02 | 2005-04-02 | 2005-04-02 | 2005-04-02 | 2005-04-02 | 2005-04-02 | 2005-04-02 | 2005-04-02 | 2005-04-02 | 2005-04-02 | 2005-04-02 | 2005-04-02 | 2005-04-02 | 2005-04-02 | 2005-04-02 | 2005-04-02 | 2005-04-02 | 2005-04-02 | 2005-04-02 | 2005-04-02 | 2005-04-02 | 2005-04-02 | 2005-04-02 | 2005-04-02 | 2005-04-02 | 2005-04-02 | 2005-04-02 | 2005-04-02 | 2005-04-02 | 2005-04-02 | 2005-04-02 | 2005-04-02 | 2005-04-02 | 2005-04-02 | 2005-04-02 | 2005-04-02 | 2005-04-02 | 2005-04-02 | 2005-04-02 | 2005-04-02 | 2005-04-02 | 2005-04-02 | 2005-04-02 | 2005-04-02 | 2005-04-02 | 2005-04-02 | 2005-04-02 | 2005-04-02 | 2005-04-02 | 2005-04-02 | 2005-04-02 | 2005-04-02 | 2005-04-02 | 2005-04-02 | 2005-04-02 | 2005-04-02 | 2005-04-02 | 2005-04-02 | 2005-04-02 | 2005-04-02 | 2005-04-02 | 2005-04-02 | 2005-04-02 | 2005-04-02 | 2005-04-02 | 2005-04-02 | 2005-04-02 | 2005-04-02 | 2005-04-02 | 2005-04-02 | 2005-04-02 | 2005-04-02 | 2005-04-02 | 2005-04-02 | 2005-04-02 | 2005-04-02 | 2005-04-02 | 2005-04-02 | 2005-04-02 | 2005-04-02 | 2005-04-02 | 2005-04-02 | 2005-04-02 | 2005-04-02 | 2005-04-02 | 2005-04-02 | 2005-04-02 | 2005-04-02 | 2005-04-02 | 2005-04-02 | 2005-04-02 | 2005-04-02 | 2005-04-02 | 2005-04-02 | 2005-04-02 | 2005-04-02 | 2005-04-02 | 2005-04-02 | 2005-04-02 | 2005-04-02 | 2005-04-02 | 2005-04-02 | 2005-04-02 | 2005-04-02 | 2005-04-02 | 2005-04-02 | 2005-04-02 | 2005-04-02 | 2005-04-02 | 2005-04-02 | 2005-04-02 | 2005-04-02 | 2005-04-02 | 2005-04-02 | 2005-04-02 | 2005-04-02 | 2005-04-02 | 2005-04-02 | 2005-04-02 | 2005-04-02 | 2005-04-02 | 2005-04-02 | 2005-04-02 | 2005-04-02 | 2005-04-02 | 2005-04-02 | 2005-04-02 | 2005-04-02 | 2005-04-02 | 2005-04-02 | 2005-04-02 | 2005-04-02 | 2005-04-02 | 2005-04-02 | 2005-04-02 | 2005-04-02 | 2005-04-02 | 2005-04-02 | 2005-04-02 | 2005-04-02 | 2005-04-02 | 2005-04-02 | 2005-04-02 | 2005-04-02 | 2005-04-02 | 2005-04-02 | 2005-04-02 | 2005-04-02 | 2005-04-02 | 2005-04-02 | 2005-04-02 | 2005-04-02 | 2005-04-02 | 2005-04-02 | 2005-04-02 | 2005-04-02 | 2005-04-02 | 2005-04-02 | 2005-04-02 | 2005-04-02 | 2005-04-02 | 2005-04-02 | 2005-04-02 | 2005-04-02 | 2005-04-02 | 2005-04-02 | 2005-04-02 | 2005-04-02 | 2005-04-02 | 2005-04-02 | 2005-04-02 | 2005-04-02 | 2005-04-02 | 2005-04-02 | 2005-04-02 | 2005-04-02 | 2005-04-02 | 2005-04-02 | 2005-04-02 | 2005-04-02 | 2005-04-02 | 2005-04-02 | 2005-04-02 | 2005-04-02 | 2005-04-02 | 2005-04-02 | 2005-04-02 | 2005-04-02 | 2005-04-02 | 2005-04-02 | 2005-04-02 | 2005-04-02 | 2005-04-02 | 2005-04-02 | 2005-04-02 | 2005-04-02 | 2005-04-02 | 2005-04-02 | 2005-04-02 | 2005-04-02 | 2005-04-02 | 2005-04-02 | 2005-04-02 | 2005-04-02 | 2005-04-02 | 2005-04-02 | 2005-04-02 | 2005-04-02 | 2005-04-02 | 2005-04-02 | 2005-04-02 | 2005-04-02 | 2005-04-02 | 2005-04-02 | 2005-04-02 | 2005-04-02 | 2005-04-02 | 2005-04-02 | 2005-04-02 | 2005-04-02 | 2005-04-02 | 2005-04-02 | 2005-04-02 | 2005-04-02 | 2005-04-02 | 2005-04-02 | 2005-04-02 | 2005-04-02 | 2005-04-02 | 2005-04-02 | 2005-04-02 | 2005-04-02 | 2005-04-02 | 2005-04-02 | 2005-04-02 | 2005-04-02 | 2005-04-02 | 2005-04-02 | 2005-04-02 | 2005-04-02 | 2005-04-02 | 2005-04-02 | 2005-04-02 | 2005-04-02 | 2005-04-02 | 2005-04-02 | 2005-04-02 | 2005-04-02 | 2005-04-02 | 2005-04-02 | 2005-04-02 | 2005-04-02 | 2005-04-02 | 2005-04-02 | 2005-04-02 | 2005-04-02 | 2005-04-02 | 2005-04-02 | 2005-04-02 | 2005-04-02 | 2005-04-02 | 2005-04-02 | 2005-04-02 | 2005-04-02 | 2005-04-02 | 2005-04-02 | 2005-04-02 | 2005-04-02 | 2005-04-02 | 2005-04-02 | 2005-04-02 | 2005-04-02 | 2005-04-02 | 2005-04-02 | 2005-04-02 | 2005-04-02 | 2005-04-02 | 2005-04-02 | 2005-04-02 | 2005-04-02 | 2005-04-02 | 2005-04-02 | 2005-04-02 | 2005-04-02 | 2005-04-02 | 2005-04-02 | 2005-04-02 | 2005-04-02 | 2005-04-02 | 2005-04-02 | 2005-04-02 | 2005-04-02 | 2005-04-02 | 2005-04-02 | 2005-04-02 | 2005-04-02 | 2005-04-02 | 2005-04-02 | 2005-04-02 | 2005-04-02 | 2005-04-02 | 2005-04-02 | 2005-04-02 | 2005-04-02 | 2005-04-02 | 2005-04-02 | 2005-04-02 | 2005-04-02 | 2005-04-02 | 2005-04-02 | 2005-04-02 | 2005-04-02 | 2005-04-02 | 2005-04-02 | 2005-04-02 | 2005-04-02 | 2005-04-02 | 2005-04-02 | 2005-04-02 | 2005-04-02 | 2005-04-02 | 2005-04-02 | 2005-04-02 | 2005-04-02 | 2005-04-02 | 2005-04-02 | 2005-04-02 | 2005-04-02 | 2005-04-02 | 2005-04-02 | 2005-04-02 | 2005-04-02 | 2005-04-02 | 2005-04-02 | 2005-04-02 | 2005-04-02 | 2005-04-02 | 2005-04-02 | 2005-04-02 | 2005-04-02 | 2005-04-02 | 2005-04-02 | 2005-04-02 | 2005-04-02 | 2005-04-02 | 2005-04-02 | 2005-04-02 | 2005-04-02 | 2005-04-02 | 2005-04-02 | 2005-04-02 | 2005-04-02 | 2005-04-02 | 2005-04-02 | 2005-04-02 | 2005-04-02 | 2005-04-02 | 2005-04-02 | 2005-04-02 | 2005-04-02 | 2005-04-02 | 2005-04-02 | 2005-04-02 | 2005-04-02 | 2005-04-02 | 2005-04-02 | 2005-04-02 | 2005-04-02 | 2005-04-02 | 2005-04-02 | 2005-04-02 | 2005-04-02 | 2005-04-02 | 2005-04-02 | 2005-04-02 | 2005-04-02 | 2005-04-02 | 2005-04-02 | 2005-04-02 | 2005-04-02 | 2005-04-02 | 2005-04-02 | 2005-04-02 | 2005-04-02 | 2005-04-02 | 2005-04-02 | 2005-04-02 | 2005-04-02 | 2005-04-02 | 2005-04-02 | 2005-04-02 | 2005-04-02 | 2005-04-02 | 2005-04-02 | 2005-04-02 | 2005-04-02 | 2005-04-02 | 2005-04-02 | 2005-04-02 | 2005-04-02 | 2005-04-02 | 2005-04-02 | 2005-04-02 | 2005-04-02 | 2005-04-02 | 2005-04-02 | 2005-04-02 | 2005-04-02 | 2005-04-02 | 2005-04-02 | 2005-04-02 | 2005-04-02 | 2005-04-02 | 2005-04-02 | 2005-04-02 | 2005-04-02 | 2005-04-02 | 2005-04-02 | 2005-04-02 | 2005-04-02 | 2005-04-02 | 2005-04-02 | 2005-04-02 | 2005-04-02 | 2005-04-02 | 2005-04-02 | 2005-04-02 | 2005-04-02 | 2005-04-02 | 2005-04-02 | 2005-04-02 | 2005-04-02 | 2005-04-02 | 2005-04-02 | 2005-04-02 | 2005-04-02 | 2005-04-02 | 2005-04-02 | 2005-04-02 | 2005-04-02 | 2005-04-02 | 2005-04-02 | 2005-04-02 | 2005-04-02 | 2005-04-02 | 2005-04-02 | 2005-04-02 | 2005-04-02 | 2005-04-02 | 2005-04-02 | 2005-04-02 | 2005-04-02 | 2005-04-02 | 2005-04-02 | 2005-04-02 | 2005-04-02 | 2005-04-02 | 2005-04-02 | 2005-04-02 | 2005-04-02 | 2005-04-02 | 2005-04-02 | 2005-04-02 | 2005-04-02 | 2005-04-02 | 2005-04-02 | 2005-04-02 | 2005-04-02 | 2005-04-02 | 2005-04-02 | 2005-04-02 | 2005-04-02 | 2005-04-02 | 2005-04-02 | 2005-04-02 | 2005-04-02 | 2005-04-02 | 2005-04-02 | 2005-04-02 | 2005-04-02 | 2005-04-02 | 2005-04-02 | 2005-04-02 | 2005-04-02 | 2005-04-02 | 2005-04-02 | 2005-04-02 | 2005-04-02 | 2005-04-02 | 2005-04-02 | 2005-04-02 | 2005-04-02 | 2005-04-02 | 2005-04-02 | 2005-04-02 | 2005-04-02 | 2005-04-02 | 2005-04-02 | 2005-04-02 | 2005-04-02 | 2005-04-02 | 2005-04-02 | 2005-04-02 | 2005-04-02 | 2005-04-02 | 2005-04-02 | 2005-04-02 | 2005-04-02 | 2005-04-02 | 2005-04-02 | 2005-04-02 | 2005-04-02 | 2005-04-02 | 2005-04-02 | 2005-04-02 | 2005-04-02 | 2005-04-02 | 2005-04-02 | 2005-04-02 | 2005-04-02 | 2005-04-02 | 2005-04-02 | 2005-04-02 | 2005-04-02 | 2005-04-02 | 2005-04-02 | 2005-04-02 | 2005-04-02 | 2005-04-02 | 2005-04-02 | 2005-04-02 | 2005-04-02 | 2005-04-02 | 2005-04-02 | 2005-04-02 | 2005-04-02 | 2005-04-02 | 2005-04-02 | 2005-04-02 | 2005-04-02 | 2005-04-02 | 2005-04-02 | 2005-04-02 | 2005-04-02 | 2005-04-02 | 2005-04-02 | 2005-04-02 | 2005-04-02 | 2005-04-02 | 2005-04-02 | 2005-04-02 | 2005-04-02 | 2005-04-02 | 2005-04-02 | 2005-04-02 | 2005-04-02 | 2005-04-02 | 2005-04-02 | 2005-04-02 | 2005-04-02 | 2005-04-02 | 2005-04-02 | 2005-04-02 | 2005-04-02 | 2005-04-02 | 2005-04-02 | 2005-04-02 | 2005-04-02 | 2005-04-02 | 2005-04-02 | 2005-04-02 | 2005-04-02 | 2005-04-02 | 2005-04-02 | 2005-04-02 | 2005-04-02 | 2005-04-02 | 2005-04-02 | 2005-04-02 | 2005-04-02 | 2005-04-02 | 2005-04-02 | 2005-04-02 | 2005-04-02 | 2005-04-02 | 2005-04-02 | 2005-04-02 | 2005-04-02 | 2005-04-02 | 2005-04-02 | 2005-04-02 | 2005-04-02 | 2005-04-02 | 2005-04-02 | 2005-04-02 | 2005-04-02 | 2005-04-02 | 2005-04-02 | 2005-04-02 | 2005-04-02 | 2005-04-02 | 2005-04-02 | 2005-04-02 | 2005-04-02 | 2005-04-02 | 2005-04-02 | 2005-04-02 | 2005-04-02 | 2005-04-02 | 2005-04-02 | 2005-04-02 | 2005-04-02 | 2005-04-02 | 2005-04-02 | 2005-04-02 | 2005-04-02 | 2005-04-02 | 2005-04-02 | 2005-04-02 | 2005-04-02 | 2005-04-02 | 2005-04-02 | 2005-04-02 | 2005-04-02 | 2005-04-02 | 2005-04-02 | 2005-04-02 | 2005-04-02 | 2005-04-02 | 2005-04-02 | 2005-04-02 | 2005-04-02 | 2005-04-02 | 2005-04-02 | 2005-04-02 | 2005-04-02 | 2005-04-02 | 2005-04-02 | 2005-04-02 | 2005-04-02 | 2005-04-02 | 2005-04-02 | 2005-04-02 | 2005-04-02 | 2005-04-02 | 2005-04-02 | 2005-04-02 | 2005-04-02 | 2005-04-02 | 2005-04-02 | 2005-04-02 | 2005-04-02 | 2005-04-02 | 2005-04-02 | 2005-04-02 | 2005-04-02 | 2005-04-02 | 2005-04-02 | 2005-04-02 | 2005-04-02 | 2005-04-02 | 2005-04-02 | 2005-04-02 | 2005-04-02 | 2005-04-02 | 2005-04-02 | 2005-04-02 | 2005-04-02 | 2005-04-02 | 2005-04-02 | 2005-04-02 | 2005-04-02 | 2005-04-02 | 2005-04-02 | 2005-04-02 | 2005-04-02 | 2005-04-02 | 2005-04-02 | 2005-04-02 | 2005-04-02 | 2005-04-02 | 2005-04-02 | 2005-04-02 | 2005-04-02 | 2005-04-02 | 2005-04-02 | 2005-04-02 | 2005-04-02 | 2005-04-02 | 2005-04-02 | 2005-04-02 | 2005-04-02 | 2005-04-02 | 2005-04-02 | 2005-04-02 | 2005-04-02 | 2005-04-02 | 2005-04-02 | 2005-04-02 | 2005-04-02 | 2005-04-02 | 2005-04-02 | 2005-04-02 | 2005-04-02 | 2005-04-02 | 2005-04-02 | 2005-04-02 | 2005-04-02 | 2005-04-02 | 2005-04-02 | 2005-04-02 | 2005-04-02 | 2005-04-02 | 2005-04-02 | 2005-04-02 | 2005-04-02 | 2005-04-02 | 2005-04-02 | 2005-04-02 | 2005-04-02 | 2005-04-02 | 2005-04-02 | 2005-04-02 | 2005-04-02 | 2005-04-02 | 2005-04-02 | 2005-04-02 | 2005-04-02 | 2005-04-02 | 2005-04-02 | 2005-04-02 | 2005-04-02 | 2005-04-02 | 2005-04-02 | 2005-04-02 | 2005-04-02 | 2005-04-02 | 2005-04-02 | 2005-04-02 | 2005-04-02 | 2005-04-02 | 2005-04-02 | 2005-04-02 | 2005-04-02 | 2005-04-02 | 2005-04-02 | 2005-04-02 | 2005-04-02 | 2005-04-02 | 2005-04-02 | 2005-04-02 | 2005-04-02 | 2005-04-02 | 2005-04-02 | 2005-04-02 | 2005-04-02 | 2005-04-02 | 2005-04-02 | 2005-04-02 | 2005-04-02 | 2005-04-02 | 2005-04-02 | 2005-04-02 | 2005-04-02 | 2005-04-02 | 2005-04-02 | 2005-04-02 | 2005-04-02 | 2005-04-02 | 2005-04-02 | 2005-04-02 | 2005-04-02 | 2005-04-02 | 2005-04-02 | 2005-04-02 | 2005-04-02 | 2005-04-02 | 2005-04-02 | 2005-04-02 | 2005-04-02 | 2005-04-02 | 2005-04-02 | 2005-04-02 | 2005-04-02 | 2005-04-02 | 2005-04-02 | 2005-04-02 | 2005-04-02 | 2005-04-02 | 2005-04-02 | 2005-04-02 | 2005-04-02 | 2005-04-02 | 2005-04-02 | 2005-04-02 | 2005-04-02 | 2005-04-02 | 2005-04-02 | 2005-04-02 | 2005-04-02 | 2005-04-02 | 2005-04-02 | 2005-04-02 | 2005-04-02 | 2005-04-02 | 2005-04-02 | 2005-04-02 | 2005-04-02 | 2005-04-02 | 2005-04-02 | 2005-04-02 | 2005-04-02 | 2005-04-02 | 2005-04-02 | 2005-04-02 | 2005-04-02 | 2005-04-02 | 2005-04-02 | 2005-04-02 | 2005-04-02 | 2005-04-02 | 2005-04-02 | 2005-04-02 | 2005-04-02 | 2005-04-02 | 2005-04-02 | 2005-04-02 | 2005-04-02 | 2005-04-02 | 2005-04-02 | 2005-04-02 | 2005-04-02 | 2005-04-02 | 2005-04-02 | 2005-04-02 | 2005-04-02 | 2005-04-02 | 2005-04-02 | 2005-04-02 | 2005-04-02 | 2005-04-02 | 2005-04-02 | 2005-04-02 | 2005-04-02 | 2005-04-02 | 2005-04-02 | 2005-04-02 | 2005-04-02 | 2005-04-02 | 2005-04-02 | 2005-04-02 | 2005-04-02 | 2005-04-02 | 2005-04-02 | 2005-04-02 | 2005-04-02 | 2005-04-02 | 2005-04-02 | 2005-04-02 | 2005-04-02 | 2005-04-02 | 2005-04-02 | 2005-04-02 | 2005-04-02 | 2005-04-02 | 2005-04-02 | 2005-04-02 | 2005-04-02 | 2005-04-02 | 2005-04-02 | 2005-04-02 | 2005-04-02 | 2005-04-02 | 2005-04-02 | 2005-04-02 | 2005-04-02 | 2005-04-02 | 2005-04-02 | 2005-04-02 | 2005-04-02 | 2005-04-02 | 2005-04-02 | 2005-04-02 | 2005-04-02 | 2005-04-02 | 2005-04-02 | 2005-04-02 | 2005-04-02 | 2005-04-02 | 2005-04-02 | 2005-04-02 | 2005-04-02 | 2005-04-02 | 2005-04-02 | 2005-04-02 | 2005-04-02 | 2005-04-02 | 2005-04-02 | 2005-04-02 | 2005-04-02 | 2005-04-02 | 2005-04-02 | 2005-04-02 | 2005-04-02 | 2005-04-02 | 2005-04-02 | 2005-04-02 | 2005-04-02 | 2005-04-02 | 2005-04-02 | 2005-04-02 | 2005-04-02 | 2005-04-02 | 2005-04-02 | 2005-04-02 | 2005-04-02 | 2005-04-02 | 2005-04-02 | 2005-04-02 | 2005-04-02 | 2005-04-02 | 2005-04-02 | 2005-04-02 | 2005-04-02 | 2005-04-02 | 2005-04-02 | 2005-04-02 | 2005-04-02 | 2005-04-02 | 2005-04-02 | 2005-04-02 | 2005-04-02 | 2005-04-02 | 2005-04-02 | 2005-04-02 | 2005-04-02 | 2005-04-02 | 2005-04-02 | 2005-04-02 | 2005-04-02 | 2005-04-02 | 2005-04-02 | 2005-04-02 | 2005-04-02 | 2005-04-02 | 2005-04-02 | 2005-04-02 | 2005-04-02 | 2005-04-02 | 2005-04-02 | 2005-04-02 | 2005-04-02 | 2005-04-02 | 2005-04-02 | 2005-04-02 | 2005-04-02 | 2005-04-02 | 2005-04-02 | 2005-04-02 | 2005-04-02 | 2005-04-02 | 2005-04-02 | 2005-04-02 | 2005-04-02 | 2005-04-02 | 2005-04-02 | 2005-04-02 | 2005-04-02 | 2005-04-02 | 2005-04-02 | 2005-04-02 | 2005-04-02 | 2005-04-02 | 2005-04-02 | 2005-04-02 | 2005-04-02 | 2005-04-02 | 2005-04-02 | 2005-04-02 | 2005-04-02 | 2005-04-02 | 2005-04-02 | 2005-04-02 | 2005-04-02 | 2005-04-02 | 2005-04-02 | 2005-04-02 | 2005-04-02 | 2005-04-02 | 2005-04-02 | 2005-04-02 | 2005-04-02 | 2005-04-02 | 2005-04-02 | 2005-04-02 | 2005-04-02 | 2005-04-02 | 2005-04-02 | 2005-04-02 | 2005-04-02 | 2005-04-02 | 2005-04-02 | 2005-04-02 | 2005-04-02 | 2005-04-02 | 2005-04-02 | 2005-04-02 | 2005-04-02 | 2005-04-02 | 2005-04-02 | 2005-04-02 | 2005-04-02 | 2005-04-02 | 2005-04-02 | 2005-04-02 | 2005-04-02 | 2005-04-02 | 2005-04-02 | 2005-04-02 | 2005-04-02 | 2005-04-02 | 2005-04-02 | 2005-04-02 | 2005-04-02 | 2005-04-02 | 2005-04-02 | 2005-04-02 | 2005-04-02 | 2005-04-02 | 2005-04-02 | 2005-04-02 | 2005-04-02 | 2005-04-02 | 2005-04-02 | 2005-04-02 | 2005-04-02 | 2005-04-02 | 2005-04-02 | 2005-04-02 | 2005-04-02 | 2005-04-02 | 2005-04-02 | 2005-04-02 | 2005-04-02 | 2005-04-02 | 2005-04-02 | 2005-04-02 | 2005-04-02 | 2005-04-02 | 2005-04-02 | 2005-04-02 | 2005-04-02 | 2005-04-02 | 2005-04-02 | 2005-04-02 | 2005-04-02 | 2005-04-02 | 2005-04-02 | 2005-04-02 | 2005-04-02 | 2005-04-02 | 2005-04-02 | 2005-04-02 | 2005-04-02 | 2005-04-02 | 2005-04-02 | 2005-04-02 | 2005-04-02 | 2005-04-02 | 2005-04-02 | 2005-04-02 | 2005-04-02 | 2005-04-02 | 2005-04-02 | 2005-04-02 | 2005-04-02 | 2005-04-02 | 2005-04-02 | 2005-04-02 | 2005-04-02 | 2005-04-02 | 2005-04-02 | 2005-04-02 | 2005-04-02 | 2005-04-02 | 2005-04-02 | 2005-04-02 | 2005-04-02 | 2005-04-02 | 2005-04-02 | 2005-04-02 | 2005-04-02 | 2005-04-02 | 2005-04-02 | 2005-04-02 | 2005-04-02 | 2005-04-02 | 2005-04-02 | 2005-04-02 | 2005-04-02 | 2005-04-02 | 2005-04-02 | 2005-04-02 | 2005-04-02 | 2005-04-02 | 2005-04-02 | 2005-04-02 | 2005-04-02 | 2005-04-02 | 2005-04-02 | 2005-04-02 | 2005-04-02 | 2005-04-02 | 2005-04-02 | 2005-04-02 | 2005-04-02 | 2005-04-02 | 2005-04-02 | 2005-04-02 | 2005-04-02 | 2005-04-02 | 2005-04-02 | 2005-04-02 | 2005-04-02 | 2005-04-02 | 2005-04-02 | 2005-04-02 | 2005-04-02 | 2005-04-02 | 2005-04-02 | 2005-04-02 | 2005-04-02 | 2005-04-02 | 2005-04-02 | 2005-04-02 | 2005-04-02 | 2005-04-02 | 2005-04-02 | 2005-04-02 | 2005-04-02 | 2005-04-02 | 2005-04-02 | 2005-04-02 | 2005-04-02 | 2005-04-02 | 2005-04-02 | 2005-04-02 | 2005-04-02 | 2005-04-02 | 2005-04-02 | 2005-04-02 | 2005-04-02 | 2005-04-02 | 2005-04-02 | 2005-04-02 | 2005-04-02 | 2005-04-02 | 2005-04-02 | 2005-04-02 | 2005-04-02 | 2005-04-02 | 2005-04-02 | 2005-04-02 | 2005-04-02 | 2005-04-02 | 2005-04-02 | 2005-04-02 | 2005-04-02 | 2005-04-02 | 2005-04-02 | 2005-04-02 | 2005-04-02 | 2005-04-02 | 2005-04-02 | 2005-04-02 | 2005-04-02 | 2005-04-02 | 2005-04-02 | 2005-04-02 | 2005-04-02 | 2005-04-02 | 2005-04-02 | 2005-04-02 | 2005-04-02 | 2005-04-02 | 2005-04-02 | 2005-04-02 | 2005-04-02 | 2005-04-02 | 2005-04-02 | 2005-04-02 | 2005-04-02 | 2005-04-02 | 2005-04-02 | 2005-04-02 | 2005-04-02 | 2005-04-02 | 2005-04-02 | 2005-04-02 | 2005-04-02 | 2005-04-02 | 2005-04-02 | 2005-04-02 | 2005-04-02 | 2005-04-02 | 2005-04-02 | 2005-04-02 | 2005-04-02 | 2005-04-02 | 2005-04-02 | 2005-04-02 | 2005-04-02 | 2005-04-02 | 2005-04-02 | 2005-04-02 | 2005-04-02 | 2005-04-02 | 2005-04-02 | 2005-04-02 | 2005-04-02 | 2005-04-02 | 2005-04-02 | 2005-04-02 | 2005-04-02 | 2005-04-02 | 2005-04-02 | 2005-04-02 | 2005-04-02 | 2005-04-02 | 2005-04-02 | 2005-04-02 | 2005-04-02 | 2005-04-02 | 2005-04-02 | 2005-04-02 | 2005-04-02 | 2005-04-02 | 2005-04-02 | 2005-04-02 | 2005-04-02 | 2005-04-02 | 2005-04-02 | 2005-04-02 | 2005-04-02 | 2005-04-02 | 2005-04-02 | 2005-04-02 | 2005-04-02 | 2005-04-02 | 2005-04-02 | 2005-04-02 | 2005-04-02 | 2005-04-02 | 2005-04-02 | 2005-04-02 | 2005-04-02 | 2005-04-02 | 2005-04-02 | 2005-04-02 | 2005-04-02 | 2005-04-02 | 2005-04-02 | 2005-04-02 | 2005-04-02 | 2005-04-02 | 2005-04-02 | 2005-04-02 | 2005-04-02 | 2005-04-02 | 2005-04-02 | 2005-04-02 | 2005-04-02 | 2005-04-02 | 2005-04-02 | 2005-04-02 | 2005-04-02 | 2005-04-02 | 2005-04-02 | 2005-04-02 | 2005-04-02 | 2005-04-02 | 2005-04-02 | 2005-04-02 | 2005-04-02 | 2005-04-02 | 2005-04-02 | 2005-04-02 | 2005-04-02 | 2005-04-02 | 2005-04-02 | 2005-04-02 | 2005-04-02 | 2005-04-02 | 2005-04-02 | 2005-04-02 | 2005-04-02 | 2005-04-02 | 2005-04-02 | 2005-04-02 | 2005-04-02 | 2005-04-02 | 2005-04-02 | 2005-04-02 | 2005-04-02 | 2005-04-02 | 2005-04-02 | 2005-04-02 | 2005-04-02 | 2005-04-02 | 2005-04-02 | 2005-04-02 | 2005-04-02 | 2005-04-02 | 2005-04-02 | 2005-04-02 | 2005-04-02 | 2005-04-02 | 2005-04-02 | 2005-04-02 | 2005-04-02 | 2005-04-02 | 2005-04-02 | 2005-04-02 | 2005-04-02 | 2005-04-02 | 2005-04-02 | 2005-04-02 | 2005-04-02 | 2005-04-02 | 2005-04-02 | 2005-04-02 | 2005-04-02 | 2005-04-02 | 2005-04-02 | 2005-04-02 | 2005-04-02 | 2005-04-02 | 2005-04-02 | 2005-04-02 | 2005-04-02 | 2005-04-02 | 2005-04-02 | 2005-04-02 | 2005-04-02 | 2005-04-02 | 2005-04-02 | 2005-04-02 | 2005-04-02 | 2005-04-02 | 2005-04-02 | 2005-04-02 | 2005-04-02 | 2005-04-02 | 2005-04-02 | 2005-04-02 | 2005-04-02 | 2005-04-02 | 2005-04-02 | 2005-04-02 | 2005-04-02 | 2005-04-02 | 2005-04-02 | 2005-04-02 | 2005-04-02 | 2005-04-02 | 2005-04-02 | 2005-04-02 | 2005-04-02 | 2005-04-02 | 2005-04-02 | 2005-04-02 | 2005-04-02 | 2005-04-02 | 2005-04-02 | 2005-04-02 | 2005-04-02 | 2005-04-02 | 2005-04-02 | 2005-04-02 | 2005-04-02 | 2005-04-02 | 2005-04-02 | 2005-04-02 | 2005-04-02 | 2005-04-02 | 2005-04-02 | 2005-04-02 | 2005-04-02 | 2005-04-02 | 2005-04-02 | 2005-04-02 | 2005-04-02 | 2005-04-02 | 2005-04-02 | 2005-04-02 | 2005-04-02 | 2005-04-02 | 2005-04-02 | 2005-04-02 | 2005-04-02 | 2005-04-02 | 2005-04-02 | 2005-04-02 | 2005-04-02 | 2005-04-02 | 2005-04-02 | 2005-04-02 | 2005-04-02 | 2005-04-02 | 2005-04-02 | 2005-04-02 | 2005-04-02 | 2005-04-02 | 2005-04-02 | 2005-04-02 | 2005-04-02 | 2005-04-02 | 2005-04-02 | 2005-04-02 | 2005-04-02 | 2005-04-02 | 2005-04-02 | 2005-04-02 | 2005-04-02 | 2005-04-02 | 2005-04-02 | 2005-04-02 | 2005-04-02 | 2005-04-02 | 2005-04-02 | 2005-04-02 | 2005-04-02 | 2005-04-02 | 2005-04-02 | 2005-04-02 | 2005-04-02 | 2005-04-02 | 2005-04-02 | 2005-04-02 | 2005-04-02 | 2005-04-02 | 2005-04-02 | 2005-04-02 | 2005-04-02 | 2005-04-02 | 2005-04-02 | 2005-04-02 | 2005-04-02 | 2005-04-02 | 2005-04-02 | 2005-04-02 | 2005-04-02 | 2005-04-02 | 2005-04-02 | 2005-04-02 | 2005-04-02 | 2005-04-02 | 2005-04-02 | 2005-04-02 | 2005-04-02 | 2005-04-02 | 2005-04-02 | 2005-04-02 | 2005-04-02 | 2005-04-02 | 2005-04-02 | 2005-04-02 | 2005-04-02 | 2005-04-02 | 2005-04-02 | 2005-04-02 | 2005-04-02 | 2005-04-02 | 2005-04-02 | 2005-04-02 | 2005-04-02 | 2005-04-02 | 2005-04-02 | 2005-04-02 | 2005-04-02 | 2005-04-02 | 2005-04-02 | 2005-04-02 | 2005-04-02 | 2005-04-02 | 2005-04-02 | 2005-04-02 | 2005-04-02 | 2005-04-02 | 2005-04-02 | 2005-04-02 | 2005-04-02 | 2005-04-02 | 2005-04-02 | 2005-04-02 | 2005-04-02 | 2005-04-02 | 2005-04-02 | 2005-04-02 | 2005-04-02 | 2005-04-02 | 2005-04-02 | 2005-04-02 | 2005-04-02 | 2005-04-02 | 2005-04-02 | 2005-04-02 | 2005-04-02 | 2005-04-02 | 2005-04-02 | 2005-04-02 | 2005-04-02 | 2005-04-02 | 2005-04-02 | 2005-04-02 | 2005-04-02 | 2005-04-02 | 2005-04-02 | 2005-04-02 | 2005-04-02 | 2005-04-02 | 2005-04-02 | 2005-04-02 | 2005-04-02 | 2005-04-02 | 2005-04-02 | 2005-04-02 | 2005-04-02 | 2005-04-02 | 2005-04-02 | 2005-04-02 | 2005-04-02 | 2005-04-02 | 2005-04-02 | 2005-04-02 | 2005-04-02 | 2005-04-02 | 2005-04-02 | 2005-04-02 | 2005-04-02 | 2005-04-02 | 2005-04-02 | 2005-04-02 | 2005-04-02 | 2005-04-02 | 2005-04-02 | 2005-04-02 | 2005-04-02 | 2005-04-02 | 2005-04-02 | 2005-04-02 | 2005-04-02 | 2005-04-02 | 2005-04-02 | 2005-04-02 | 2005-04-02 | 2005-04-02 | 2005-04-02 | 2005-04-02 | 2005-04-02 | 2005-04-02 | 2005-04-02 | 2005-04-02 | 2005-04-02 | 2005-04-02 | 2005-04-02 | 2005-04-02 | 2005-04-02 | 2005-04-02 | 2005-04-02 | 2005-04-02 | 2005-04-02 | 2005-04-02 | 2005-04-02 | 2005-04-02 | 2005-04-02 | 2005-04-02 | 2005-04-02 | 2005-04-02 | 2005-04-02 | 2005-04-02 | 2005-04-02 | 2005-04-02 | 2005-04-02 | 2005-04-02 | 2005-04-02 | 2005-04-02 | 2005-04-02 | 2005-04-02 | 2005-04-02 | 2005-04-02 | 2005-04-02 | 2005-04-02 | 2005-04-02 | 2005-04-02 | 2005-04-02 | 2005-04-02 | 2005-04-02 | 2005-04-02 | 2005-04-02 | 2005-04-02 | 2005-04-02 | 2005-04-02 | 2005-04-02 | 2005-04-02 | 2005-04-02 | 2005-04-02 | 2005-04-02 | 2005-04-02 | 2005-04-02 | 2005-04-02 | 2005-04-02 | 2005-04-02 | 2005-04-02 | 2005-04-02 | 2005-04-02 | 2005-04-02 | 2005-04-02 | 2005-04-02 | 2005-04-02 | 2005-04-02 | 2005-04-02 | 2005-04-02 | 2005-04-02 | 2005-04-02 | 2005-04-02 | 2005-04-02 | 2005-04-02 | 2005-04-02 | 2005-04-02 | 2005-04-02 | 2005-04-02 | 2005-04-02 | 2005-04-02 | 2005-04-02 | 2005-04-02 | 2005-04-02 | 2005-04-02 | 2005-04-02 | 2005-04-02 | 2005-04-02 | 2005-04-02 | 2005-04-02 | 2005-04-02 | 2005-04-02 | 2005-04-02 | 2005-04-02 | 2005-04-02 | 2005-04-02 | 2005-04-02 | 2005-04-02 | 2005-04-02 | 2005-04-02 | 2005-04-02 | 2005-04-02 | 2005-04-02 | 2005-04-02 | 2005-04-02 | 2005-04-02 | 2005-04-02 | 2005-04-02 | 2005-04-02 | 2005-04-02 | 2005-04-02 | 2005-04-02 | 2005-04-02 | 2005-04-02 | 2005-04-02 | 2005-04-02 | 2005-04-02 | 2005-04-02 | 2005-04-02 | 2005-04-02 | 2005-04-02 | 2005-04-02 | 2005-04-02 | 2005-04-02 | 2005-04-02 | 2005-04-02 | 2005-04-02 | 2005-04-02 | 2005-04-02 | 2005-04-02 | 2005-04-02 | 2005-04-02 | 2005-04-02 | 2005-04-02 | 2005-04-02 | 2005-04-02 | 2005-04-02 | 2005-04-02 | 2005-04-02 | 2005-04-02 | 2005-04-02 | 2005-04-02 | 2005-04-02 | 2005-04-02 | 2005-04-02 | 2005-04-02 | 2005-04-02 | 2005-04-02 | 2005-04-02 | 2005-04-02 | 2005-04-02 | 2005-04-02 | 2005-04-02 | 2005-04-02 | 2005-04-02 | 2005-04-02 | 2005-04-02 | 2005-04-02 | 2005-04-02 | 2005-04-02 | 2005-04-02 | 2005-04-02 | 2005-04-02 | 2005-04-02 | 2005-04-02 | 2005-04-02 | 2005-04-02 | 2005-04-02 | 2005-04-02 | 2005-04-02 | 2005-04-02 | 2005-04-02 | 2005-04-02 | 2005-04-02 | 2005-04-02 | 2005-04-02 | 2005-04-02 | 2005-04-02 | 2005-04-02 | 2005-04-02 | 2005-04-02 | 2005-04-02 | 2005-04-02 | 2005-04-02 | 2005-04-02 | 2005-04-02 | 2005-04-02 | 2005-04-02 | 2005-04-02 | 2005-04-02 | 2005-04-02 | 2005-04-02 | 2005-04-02 | 2005-04-02 | 2005-04-02 | 2005-04-02 | 2005-04-02 | 2005-04-02 | 2005-04-02 | 2005-04-02 | 2005-04-02 | 2005-04-02 | 2005-04-02 | 2005-04-02 | 2005-04-02 | 2005-04-02 | 2005-04-02 | 2005-04-02 | 2005-04-02 | 2005-04-02 | 2005-04-02 | 2005-04-02 | 2005-04-02 | 2005-04-02 | 2005-04-02 | 2005-04-02 | 2005-04-02 | 2005-04-02 | 2005-04-02 | 2005-04-02 | 2005-04-02 | 2005-04-02 | 2005-04-02 | 2005-04-02 | 2005-04-02 | 2005-04-02 | 2005-04-02 | 2005-04-02 | 2005-04-02 | 2005-04-02 | 2005-04-02 | 2005-04-02 | 2005-04-02 | 2005-04-02 | 2005-04-02 | 2005-04-02 | 2005-04-02 | 2005-04-02 | 2005-04-02 | 2005-04-02 | 2005-04-02 | 2005-04-02 | 2005-04-02 | 2005-04-02 | 2005-04-02 | 2005-04-02 | 2005-04-02 | 2005-04-02 | 2005-04-02 | 2005-04-02 | 2005-04-02 | 2005-04-02 | 2005-04-02 | 2005-04-02 | 2005-04-02 | 2005-04-02 | 2005-04-02 | 2005-04-02 | 2005-04-02 | 2005-04-02 | 2005-04-02 | 2005-04-02 | 2005-04-02 | 2005-04-02 | 2005-04-02 | 2005-04-02 | 2005-04-02 | 2005-04-02 | 2005-04-02 | 2005-04-02 | 2005-04-02 | 2005-04-02 | 2005-04-02 | 2005-04-02 | 2005-04-02 | 2005-04-02 | 2005-04-02 | 2005-04-02 | 2005-04-02 | 2005-04-02 | 2005-04-02 | 2005-04-02 | 2005-04-02 | 2005-04-02 | 2005-04-02 | 2005-04-02 | 2005-04-02 | 2005-04-02 | 2005-04-02 | 2005-04-02 | 2005-04-02 | 2005-04-02 | 2005-04-02 | 2005-04-02 | 2005-04-02 | 2005-04-02 | 2005-04-02 | 2005-04-02 | 2005-04-02 | 2005-04-02 | 2005-04-02 | 2005-04-02 | 2005-04-02 | 2005-04-02 | 2005-04-02 | 2005-04-02 | 2005-04-02 | 2005-04-02 | 2005-04-02 | 2005-04-02 | 2005-04-02 | 2005-04-02 | 2005-04-02 | 2005-04-02 | 2005-04-02 | 2005-04-02 | 2005-04-02 | 2005-04-02 | 2005-04-02 | 2005-04-02 | 2005-04-02 | 2005-04-02 | 2005-04-02 | 2005-04-02 | 2005-04-02 | 2005-04-02 | 2005-04-02 | 2005-04-02 | 2005-04-02 | 2005-04-02 | 2005-04-02 | 2005-04-02 | 2005-04-02 | 2005-04-02 | 2005-04-02 | 2005-04-02 | 2005-04-02 | 2005-04-02 | 2005-04-02 | 2005-04-02 | 2005-04-02 | 2005-04-02 | 2005-04-02 | 2005-04-02 | 2005-04-02 | 2005-04-02 | 2005-04-02 | 2005-04-02 | 2005-04-02 | 2005-04-02 | 2005-04-02 | 2005-04-02 | 2005-04-02 | 2005-04-02 | 2005-04-02 | 2005-04-02 | 2005-04-02 | 2005-04-02 | 2005-04-02 | 2005-04-02 | 2005-04-02 | 2005-04-02 | 2005-04-02 | 2005-04-02 | 2005-04-02 | 2005-04-02 | 2005-04-02 | 2005-04-02 | 2005-04-02 | 2005-04-02 | 2005-04-02 | 2005-04-02 | 2005-04-02 | 2005-04-02 | 2005-04-02 | 2005-04-02 | 2005-04-02 | 2005-04-02 | 2005-04-02 | 2005-04-02 | 2005-04-02 | 2005-04-02 | 2005-04-02 | 2005-04-02 | 2005-04-02 | 2005-04-02 | 2005-04-02 | 2005-04-02 | 2005-04-02 | 2005-04-02 | 2005-04-02 | 2005-04-02 | 2005-04-02 | 2005-04-02 | 2005-04-02 | 2005-04-02 | 2005-04-02 | 2005-04-02 | 2005-04-02 | 2005-04-02 | 2005-04-02 | 2005-04-02 | 2005-04-02 | 2005-04-02 | 2005-04-02 | 2005-04-02 | 2005-04-02 | 2005-04-02 | 2005-04-02 | 2005-04-02 | 2005-04-02 | 2005-04-02 | 2005-04-02 | 2005-04-02 | 2005-04-02 | 2005-04-02 | 2005-04-02 | 2005-04-02 | 2005-04-02 | 2005-04-02 | 2005-04-02 | 2005-04-02 | 2005-04-02 | 2005-04-02 | 2005-04-02 | 2005-04-02 | 2005-04-02 | 2005-04-02 | 2005-04-02 | 2005-04-02 | 2005-04-02 | 2005-04-02 | 2005-04-02 | 2005-04-02 | 2005-04-02 | 2005-04-02 | 2005-04-02 | 2005-04-02 | 2005-04-02 | 2005-04-02 | 2005-04-02 | 2005-04-02 | 2005-04-02 | 2005-04-02 | 2005-04-02 | 2005-04-02 | 2005-04-02 | 2005-04-02 | 2005-04-02 | 2005-04-02 | 2005-04-02 | 2005-04-02 | 2005-04-02 | 2005-04-02 | 2005-04-02 | 2005-04-02 | 2005-04-02 | 2005-04-02 | 2005-04-02 | 2005-04-02 | 2005-04-02 | 2005-04-02 | 2005-04-02 | 2005-04-02 | 2005-04-02 | 2005-04-02 | 2005-04-02 | 2005-04-02 | 2005-04-02 | 2005-04-02 | 2005-04-02 | 2005-04-02 | 2005-04-02 | 2005-04-02 | 2005-04-02 | 2005-04-02 | 2005-04-02 | 2005-04-02 | 2005-04-02 | 2005-04-02 | 2005-04-02 | 2005-04-02 | 2005-04-02 | 2005-04-02 | 2005-04-02 | 2005-04-02 | 2005-04-02 | 2005-04-02 | 2005-04-02 | 2005-04-02 | 2005-04-02 | 2005-04-02 | 2005-04-02 | 2005-04-02 | 2005-04-02 | 2005-04-02 | 2005-04-02 | 2005-04-02 | 2005-04-02 | 2005-04-02 | 2005-04-02 | 2005-04-02 | 2005-04-02 | 2005-04-02 | 2005-04-02 | 2005-04-02 | 2005-04-02 | 2005-04-02 | 2005-04-02 | 2005-04-02 | 2005-04-02 | 2005-04-02 | 2005-04-02 | 2005-04-02 | 2005-04-02 | 2005-04-02 | 2005-04-02 | 2005-04-02 | 2005-04-02 | 2005-04-02 | 2005-04-02 | 2005-04-02 | 2005-04-02 | 2005-04-02 | 2005-04-02 | 2005-04-02 | 2005-04-02 | 2005-04-02 | 2005-04-02 | 2005-04-02 | 2005-04-02 | 2005-04-02 | 2005-04-02 | 2005-04-02 | 2005-04-02 | 2005-04-02 | 2005-04-02 | 2005-04-02 | 2005-04-02 | 2005-04-02 | 2005-04-02 | 2005-04-02 | 2005-04-02 | 2005-04-02 | 2005-04-02 | 2005-04-02 | 2005-04-02 | 2005-04-02 | 2005-04-02 | 2005-04-02 | 2005-04-02 | 2005-04-02 | 2005-04-02 | 2005-04-02 | 2005-04-02 | 2005-04-02 | 2005-04-02 | 2005-04-02 | 2005-04-02 | 2005-04-02 | 2005-04-02 | 2005-04-02 | 2005-04-02 | 2005-04-02 | 2005-04-02 | 2005-04-02 | 2005-04-02 | 2005-04-02 | 2005-04-02 | 2005-04-02 | 2005-04-02 | 2005-04-02 | 2005-04-02 | 2005-04-02 | 2005-04-02 | 2005-04-02 | 2005-04-02 | 2005-04-02 | 2005-04-02 | 2005-04-02 | 2005-04-02 | 2005-04-02 | 2005-04-02 | 2005-04-02 | 2005-04-02 | 2005-04-02 | 2005-04-02 | 2005-04-02 | 2005-04-02 | 2005-04-02 | 2005-04-02 | 2005-04-02 | 2005-04-02 | 2005-04-02 | 2005-04-02 | 2005-04-02 | 2005-04-02 | 2005-04-02 | 2005-04-02 | 2005-04-02 | 2005-04-02 | 2005-04-02 | 2005-04-02 | 2005-04-02 | 2005-04-02 | 2005-04-02 | 2005-04-02 | 2005-04-02 | 2005-04-02 | 2005-04-02 | 2005-04-02 | 2005-04-02 | 2005-04-02 | 2005-04-02 | 2005-04-02 | 2005-04-02 | 2005-04-02 | 2005-04-02 | 2005-04-02 | 2005-04-02 | 2005-04-02 | 2005-04-02 | 2005-04-02 | 2005-04-02 | 2005-04-02 | 2005-04-02 | 2005-04-02 | 2005-04-02 | 2005-04-02 | 2005-04-02 | 2005-04-02 | 2005-04-02 | 2005-04-02 | 2005-04-02 | 2005-04-02 | 2005-04-02 | 2005-04-02 | 2005-04-02 | 2005-04-02 | 2005-04-02 | 2005-04-02 | 2005-04-02 | 2005-04-02 | 2005-04-02 | 2005-04-02 | 2005-04-02 | 2005-04-02 | 2005-04-02 | 2005-04-02 | 2005-04-02 | 2005-04-02 | 2005-04-02 | 2005-04-02 | 2005-04-02 | 2005-04-02 | 2005-04-02 | 2005-04-02 | 2005-04-02 | 2005-04-02 | 2005-04-02 | 2005-04-02 | 2005-04-02 | 2005-04-02 | 2005-04-02 | 2005-04-02 | 2005-04-02 | 2005-04-02 | 2005-04-02 | 2005-04-02 | 2005-04-02 | 2005-04-02 | 2005-04-02 | 2005-04-02 | 2005-04-02 | 2005-04-02 | 2005-04-02 | 2005-04-02 | 2005-04-02 | 2005-04-02 | 2005-04-02 | 2005-04-02 | 2005-04-02 | 2005-04-02 | 2005-04-02 | 2005-04-02 | 2005-04-02 | 2005-04-02 | 2005-04-02 | 2005-04-02 | 2005-04-02 | 2005-04-02 | 2005-04-02 | 2005-04-02 | 2005-04-02 | 2005-04-02 | 2005-04-02 | 2005-04-02 | 2005-04-02 | 2005-04-02 | 2005-04-02 | 2005-04-02 | 2005-04-02 | 2005-04-02 | 2005-04-02 | 2005-04-02 | 2005-04-02 | 2005-04-02 | 2005-04-02 | 2005-04-02 | 2005-04-02 | 2005-04-02 | 2005-04-02 | 2005-04-02 | 2005-04-02 | 2005-04-02 | 2005-04-02 | 2005-04-02 | 2005-04-02 | 2005-04-02 | 2005-04-02 | 2005-04-02 | 2005-04-02 | 2005-04-02 | 2005-04-02 | 2005-04-02 | 2005-04-02 | 2005-04-02 | 2005-04-02 | 2005-04-02 | 2005-04-02 | 2005-04-02 | 2005-04-02 | 2005-04-02 | 2005-04-02 | 2005-04-02 | 2005-04-02 | 2005-04-02 | 2005-04-02 | 2005-04-02 | 2005-04-02 | 2005-04-02 | 2005-04-02 | 2005-04-02 | 2005-04-02 | 2005-04-02 | 2005-04-02 | 2005-04-02 | 2005-04-02 | 2005-04-02 | 2005-04-02 | 2005-04-02 | 2005-04-02 | 2005-04-02 | 2005-04-02 | 2005-04-02 | 2005-04-02 | 2005-04-02 | 2005-04-02 | 2005-04-02 | 2005-04-02 | 2005-04-02 | 2005-04-02 | 2005-04-02 | 2005-04-02 | 2005-04-02 | 2005-04-02 | 2005-04-02 | 2005-04-02 | 2005-04-02 | 2005-04-02 | 2005-04-02 | 2005-04-02 | 2005-04-02 | 2005-04-02 | 2005-04-02 | 2005-04-02 | 2005-04-02 | 2005-04-02 | 2005-04-02 | 2005-04-02 | 2005-04-02 | 2005-04-02 | 2005-04-02 | 2005-04-02 | 2005-04-02 | 2005-04-02 | 2005-04-02 | 2005-04-02 | 2005-04-02 | 2005-04-02 | 2005-04-02 | 2005-04-02 | 2005-04-02 | 2005-04-02 | 2005-04-02 | 2005-04-02 | 2005-04-02 | 2005-04-02 | 2005-04-02 | 2005-04-02 | 2005-04-02 | 2005-04-02 | 2005-04-02 | 2005-04-02 | 2005-04-02 | 2005-04-02 | 2005-04-02 | 2005-04-02 | 2005-04-02 | 2005-04-02 | 2005-04-02 | 2005-04-02 | 2005-04-02 | 2005-04-02 | 2005-04-02 | 2005-04-02 | 2005-04-02 | 2005-04-02 | 2005-04-02 | 2005-04-02 | 2005-04-02 | 2005-04-02 | 2005-04-02 | 2005-04-02 | 2005-04-02 | 2005-04-02 | 2005-04-02 | 2005-04-02 | 2005-04-02 | 2005-04-02 | 2005-04-02 | 2005-04-02 | 2005-04-02 | 2005-04-02 | 2005-04-02 | 2005-04-02 | 2005-04-02 | 2005-04-02 | 2005-04-02 | 2005-04-02 | 2005-04-02 | 2005-04-02 | 2005-04-02 | 2005-04-02 | 2005-04-02 | 2005-04-02 | 2005-04-02 | 2005-04-02 | 2005-04-02 | 2005-04-02 | 2005-04-02 | 2005-04-02 | 2005-04-02 | 2005-04-02 | 2005-04-02 | 2005-04-02 | 2005-04-02 | 2005-04-02 | 2005-04-02 | 2005-04-02 | 2005-04-02 | 2005-04-02 | 2005-04-02 | 2005-04-02 | 2005-04-02 | 2005-04-02 | 2005-04-02 | 2005-04-02 | 2005-04-02 | 2005-04-02 | 2005-04-02 | 2005-04-02 | 2005-04-02 | 2005-04-02 | 2005-04-02 | 2005-04-02 | 2005-04-02 | 2005-04-02 | 2005-04-02 | 2005-04-02 | 2005-04-02 | 2005-04-02 | 2005-04-02 | 2005-04-02 | 2005-04-02 | 2005-04-02 | 2005-04-02 | 2005-04-02 | 2005-04-02 | 2005-04-02 | 2005-04-02 | 2005-04-02 | 2005-04-02 | 2005-04-02 | 2005-04-02 | 2005-04-02 | 2005-04-02 | 2005-04-02 | 2005-04-02 | 2005-04-02 | 2005-04-02 | 2005-04-02 | 2005-04-02 | 2005-04-02 | 2005-04-02 | 2005-04-02 | 2005-04-02 | 2005-04-02 | 2005-04-02 | 2005-04-02 | 2005-04-02 | 2005-04-02 | 2005-04-02 | 2005-04-02 | 2005-04-02 | 2005-04-02 | 2005-04-02 | 2005-04-02 | 2005-04-02 | 2005-04-02 | 2005-04-02 | 2005-04-02 | 2005-04-02 | 2005-04-02 | 2005-04-02 | 2005-04-02 | 2005-04-02 | 2005-04-02 | 2005-04-02 | 2005-04-02 | 2005-04-02 | 2005-04-02 | 2005-04-02 | 2005-04-02 | 2005-04-02 | 2005-04-02 | 2005-04-02 | 2005-04-02 | 2005-04-02 | 2005-04-02 | 2005-04-02 | 2005-04-02 | 2005-04-02 | 2005-04-02 | 2005-04-02 | 2005-04-02 | 2005-04-02 | 2005-04-02 | 2005-04-02 | 2005-04-02 | 2005-04-02 | 2005-04-02 | 2005-04-02 | 2005-04-02 | 2005-04-02 | 2005-04-02 | 2005-04-02 | 2005-04-02 | 2005-04-02 | 2005-04-02 | 2005-04-02 | 2005-04-02 | 2005-04-02 | 2005-04-02 | 2005-04-02 | 2005-04-02 | 2005-04-02 | 2005-04-02 | 2005-04-02 | 2005-04-02 | 2005-04-02 | 2005-04-02 | 2005-04-02 | 2005-04-02 | 2005-04-02 | 2005-04-02 | 2005-04-02 | 2005-04-02 | 2005-04-02 | 2005-04-02 | 2005-04-02 | 2005-04-02 | 2005-04-02 | 2005-04-02 | 2005-04-02 | 2005-04-02 | 2005-04-02 | 2005-04-02 | 2005-04-02 | 2005-04-02 | 2005-04-02 | 2005-04-02 | 2005-04-02 | 2005-04-02 | 2005-04-02 | 2005-04-02 | 2005-04-02 | 2005-04-02 | 2005-04-02 | 2005-04-02 | 2005-04-02 | 2005-04-02 | 2005-04-02 | 2005-04-02 | 2005-04-02 | 2005-04-02 | 2005-04-02 | 2005-04-02 | 2005-04-02 | 2005-04-02 | 2005-04-02 | 2005-04-02 | 2005-04-02 | 2005-04-02 | 2005-04-02 | 2005-04-02 | 2005-04-02 | 2005-04-02 | 2005-04-02 | 2005-04-02 | 2005-04-02 | 2005-04-02 | 2005-04-02 | 2005-04-02 | 2005-04-02 | 2005-04-02 | 2005-04-02 | 2005-04-02 | 2005-04-02 | 2005-04-02 | 2005-04-02 | 2005-04-02 | 2005-04-02 | 2005-04-02 | 2005-04-02 | 2005-04-02 | 2005-04-02 | 2005-04-02 | 2005-04-02 | 2005-04-02 | 2005-04-02 | 2005-04-02 | 2005-04-02 | 2005-04-02 | 2005-04-02 | 2005-04-02 | 2005-04-02 | 2005-04-02 | 2005-04-02 | 2005-04-02 | 2005-04-02 | 2005-04-02 | 2005-04-02 | 2005-04-02 | 2005-04-02 | 2005-04-02 | 2005-04-02 | 2005-04-02 | 2005-04-02 | 2005-04-02 | 2005-04-02 | 2005-04-02 | 2005-04-02 | 2005-04-02 | 2005-04-02 | 2005-04-02 | 2005-04-02 | 2005-04-02 | 2005-04-02 | 2005-04-02 | 2005-04-02 | 2005-04-02 | 2005-04-02 | 2005-04-02 | 2005-04-02 | 2005-04-02 | 2005-04-02 | 2005-04-02 | 2005-04-02 | 2005-04-02 | 2005-04-02 | 2005-04-02 | 2005-04-02 | 2005-04-02 | 2005-04-02 | 2005-04-02 | 2005-04-02 | 2005-04-02 | 2005-04-02 | 2005-04-02 | 2005-04-02 | 2005-04-02 | 2005-04-02 | 2005-04-02 | 2005-04-02 | 2005-04-02 | 2005-04-02 | 2005-04-02 | 2005-04-02 | 2005-04-02 | 2005-04-02 | 2005-04-02 | 2005-04-02 | 2005-04-02 | 2005-04-02 | 2005-04-02 | 2005-04-02 | 2005-04-02 | 2005-04-02 | 2005-04-02 | 2005-04-02 | 2005-04-02 | 2005-04-02 | 2005-04-02 | 2005-04-02 | 2005-04-02 | 2005-04-02 | 2005-04-02 | 2005-04-02 | 2005-04-02 | 2005-04-02 | 2005-04-02 | 2005-04-02 | 2005-04-02 | 2005-04-02 | 2005-04-02 | 2005-04-02 | 2005-04-02 | 2005-04-02 | 2005-04-02 | 2005-04-02 | 2005-04-02 | 2005-04-02 | 2005-04-02 | 2005-04-02 | 2005-04-02 | 2005-04-02 | 2005-04-02 | 2005-04-02 | 2005-04-02 | 2005-04-02 | 2005-04-02 | 2005-04-02 | 2005-04-02 | 2005-04-02 | 2005-04-02 | 2005-04-02 | 2005-04-02 | 2005-04-02 | 2005-04-02 | 2005-04-02 | 2005-04-02 | 2005-04-02 | 2005-04-02 | 2005-04-02 | 2005-04-02 | 2005-04-02 | 2005-04-02 | 2005-04-02 | 2005-04-02 | 2005-04-02 | 2005-04-02 | 2005-04-02 | 2005-04-02 | 2005-04-02 | 2005-04-02 | 2005-04-02 | 2005-04-02 | 2005-04-02 | 2005-04-02 | 2005-04-02 | 2005-04-02 | 2005-04-02 | 2005-04-02 | 2005-04-02 | 2005-04-02 | 2005-04-02 | 2005-04-02 | 2005-04-02 | 2005-04-02 | 2005-04-02 | 2005-04-02 | 2005-04-02 | 2005-04-02 | 2005-04-02 | 2005-04-02 | 2005-04-02 | 2005-04-02 | 2005-04-02 | 2005-04-02 | 2005-04-02 | 2005-04-02 | 2005-04-02 | 2005-04-02 | 2005-04-02 | 2005-04-02 | 2005-04-02 | 2005-04-02 | 2005-04-02 | 2005-04-02 | 2005-04-02 | 2005-04-02 | 2005-04-02 | 2005-04-02 | 2005-04-02 | 2005-04-02 | 2005-04-02 | 2005-04-02 | 2005-04-02 | 2005-04-02 | 2005-04-02 | 2005-04-02 | 2005-04-02 | 2005-04-02 | 2005-04-02 | 2005-04-02 | 2005-04-02 | 2005-04-02 | 2005-04-02 | 2005-04-02 | 2005-04-02 | 2005-04-02 | 2005-04-02 | 2005-04-02 | 2005-04-02 | 2005-04-02 | 2005-04-02 | 2005-04-02 | 2005-04-02 | 2005-04-02 | 2005-04-02 | 2005-04-02 | 2005-04-02 | 2005-04-02 | 2005-04-02 | 2005-04-02 | 2005-04-02 | 2005-04-02 | 2005-04-02 | 2005-04-02 | 2005-04-02 | 2005-04-02 | 2005-04-02 | 2005-04-02 | 2005-04-02 | 2005-04-02 | 2005-04-02 | 2005-04-02 | 2005-04-02 | 2005-04-02 | 2005-04-02 | 2005-04-02 | 2005-04-02 | 2005-04-02 | 2005-04-02 | 2005-04-02 | 2005-04-02 | 2005-04-02 | 2005-04-02 | 2005-04-02 | 2005-04-02 | 2005-04-02 | 2005-04-02 | 2005-04-02 | 2005-04-02 | 2005-04-02 | 2005-04-02 | 2005-04-02 | 2005-04-02 | 2005-04-02 | 2005-04-02 | 2005-04-02 | 2005-04-02 | 2005-04-02 | 2005-04-02 | 2005-04-02 | 2005-04-02 | 2005-04-02 | 2005-04-02 | 2005-04-02 | 2005-04-02 | 2005-04-02 | 2005-04-02 | 2005-04-02 | 2005-04-02 | 2005-04-02 | 2005-04-02 | 2005-04-02 | 2005-04-02 | 2005-04-02 | 2005-04-02 | 2005-04-02 | 2005-04-02 | 2005-04-02 | 2005-04-02 | 2005-04-02 | 2005-04-02 | 2005-04-02 | 2005-04-02 | 2005-04-02 | 2005-04-02 | 2005-04-02 | 2005-04-02 | 2005-04-02 | 2005-04-02 | 2005-04-02 | 2005-04-02 | 2005-04-02 | 2005-04-02 | 2005-04-02 | 2005-04-02 | 2005-04-02 | 2005-04-02 | 2005-04-02 | 2005-04-02 | 2005-04-02 | 2005-04-02 | 2005-04-02 | 2005-04-02 | 2005-04-02 | 2005-04-02 | 2005-04-02 | 2005-04-02 | 2005-04-02 | 2005-04-02 | 2005-04-02 | 2005-04-02 | 2005-04-02 | 2005-04-02 | 2005-04-02 | 2005-04-02 | 2005-04-02 | 2005-04-02 | 2005-04-02 | 2005-04-02 | 2005-04-02 | 2005-04-02 | 2005-04-02 | 2005-04-02 | 2005-04-02 | 2005-04-02 | 2005-04-02 | 2005-04-02 | 2005-04-02 | 2005-04-02 | 2005-04-02 | 2005-04-02 | 2005-04-02 | 2005-04-02 | 2005-04-02 | 2005-04-02 | 2005-04-02 | 2005-04-02 | 2005-04-02 | 2005-04-02 | 2005-04-02 | 2005-04-02 | 2005-04-02 | 2005-04-02 | 2005-04-02 | 2005-04-02 | 2005-04-02 | 2005-04-02 | 2005-04-02 | 2005-04-02 | 2005-04-02 | 2005-04-02 | 2005-04-02 | 2005-04-02 | 2005-04-02 | 2005-04-02 | 2005-04-02 | 2005-04-02 | 2005-04-02 | 2005-04-02 | 2005-04-02 | 2005-04-02 | 2005-04-02 | 2005-04-02 | 2005-04-02 | 2005-04-02 | 2005-04-02 | 2005-04-02 | 2005-04-02 | 2005-04-02 | 2005-04-02 | 2005-04-02 | 2005-04-02 | 2005-04-02 | 2005-04-02 | 2005-04-02 | 2005-04-02 | 2005-04-02 | 2005-04-02 | 2005-04-02 | 2005-04-02 | 2005-04-02 | 2005-04-02 | 2005-04-02 | 2005-04-02 | 2005-04-02 | 2005-04-02 | 2005-04-02 | 2005-04-02 | 2005-04-02 | 2005-04-02 | 2005-04-02 | 2005-04-02 | 2005-04-02 | 2005-04-02 | 2005-04-02 | 2005-04-02 | 2005-04-02 | 2005-04-02 | 2005-04-02 | 2005-04-02 | 2005-04-02 | 2005-04-02 | 2005-04-02 | 2005-04-02 | 2005-04-02 | 2005-04-02 | 2005-04-02 | 2005-04-02 | 2005-04-02 | 2005-04-02 | 2005-04-02 | 2005-04-02 | 2005-04-02 | 2005-04-02 | 2005-04-02 | 2005-04-02 | 2005-04-02 | 2005-04-02 | 2005-04-02 | 2005-04-02 | 2005-04-02 | 2005-04-02 | 2005-04-02 | 2005-04-02 | 2005-04-02 | 2005-04-02 | 2005-04-02 | 2005-04-02 | 2005-04-02 | 2005-04-02 | 2005-04-02 | 2005-04-02 | 2005-04-02 | 2005-04-02 | 2005-04-02 | 2005-04-02 | 2005-04-02 | 2005-04-02 | 2005-04-02 | 2005-04-02 | 2005-04-02 | 2005-04-02 | 2005-04-02 | 2005-04-02 | 2005-04-02 | 2005-04-02 | 2005-04-02 | 2005-04-02 | 2005-04-02 | 2005-04-02 | 2005-04-02 | 2005-04-02 | 2005-04-02 | 2005-04-02 | 2005-04-02 | 2005-04-02 | 2005-04-02 | 2005-04-02 | 2005-04-02 | 2005-04-02 | 2005-04-02 | 2005-04-02 | 2005-04-02 | 2005-04-02 | 2005-04-02 | 2005-04-02 | 2005-04-02 | 2005-04-02 | 2005-04-02 | 2005-04-02 | 2005-04-02 | 2005-04-02 | 2005-04-02 | 2005-04-02 | 2005-04-02 | 2005-04-02 | 2005-04-02 | 2005-04-02 | 2005-04-02 | 2005-04-02 | 2005-04-02 | 2005-04-02 | 2005-04-02 | 2005-04-02 | 2005-04-02 | 2005-04-02 | 2005-04-02 | 2005-04-02 | 2005-04-02 | 2005-04-02 | 2005-04-02 | 2005-04-02 | 2005-04-02 | 2005-04-02 | 2005-04-02 | 2005-04-02 | 2005-04-02 | 2005-04-02 | 2005-04-02 | 2005-04-02 | 2005-04-02 | 2005-04-02 | 2005-04-02 | 2005-04-02 | 2005-04-02 | 2005-04-02 | 2005-04-02 | 2005-04-02 | 2005-04-02 | 2005-04-02 | 2005-04-02 | 2005-04-02 | 2005-04-02 | 2005-04-02 | 2005-04-02 | 2005-04-02 | 2005-04-02 | 2005-04-02 | 2005-04-02 | 2005-04-02 | 2005-04-02 | 2005-04-02 | 2005-04-02 | 2005-04-02 | 2005-04-02 | 2005-04-02 | 2005-04-02 | 2005-04-02 | 2005-04-02 | 2005-04-02 | 2005-04-02 | 2005-04-02 | 2005-04-02 | 2005-04-02 | 2005-04-02 | 2005-04-02 | 2005-04-02 | 2005-04-02 | 2005-04-02 | 2005-04-02 | 2005-04-02 | 2005-04-02 | 2005-04-02 | 2005-04-02 | 2005-04-02 | 2005-04-02 | 2005-04-02 | 2005-04-02 | 2005-04-02 | 2005-04-02 | 2005-04-02 | 2005-04-02 | 2005-04-02 | 2005-04-02 | 2005-04-02 | 2005-04-02 | 2005-04-02 | 2005-04-02 | 2005-04-02 | 2005-04-02 | 2005-04-02 | 2005-04-02 | 2005-04-02 | 2005-04-02 | 2005-04-02 | 2005-04-02 | 2005-04-02 | 2005-04-02 | 2005-04-02 | 2005-04-02 | 2005-04-02 | 2005-04-02 | 2005-04-02 | 2005-04-02 | 2005-04-02 | 2005-04-02 | 2005-04-02 | 2005-04-02 | 2005-04-02 | 2005-04-02 | 2005-04-02 | 2005-04-02 | 2005-04-02 | 2005-04-02 | 2005-04-02 | 2005-04-02 | 2005-04-02 | 2005-04-02 | 2005-04-02 | 2005-04-02 | 2005-04-02 | 2005-04-02 | 2005-04-02 | 2005-04-02 | 2005-04-02 | 2005-04-02 | 2005-04-02 | 2005-04-02 | 2005-04-02 | 2005-04-02 | 2005-04-02 | 2005-04-02 | 2005-04-02 | 2005-04-02 | 2005-04-02 | 2005-04-02 | 2005-04-02 | 2005-04-02 | 2005-04-02 | 2005-04-02 | 2005-04-02 | 2005-04-02 | 2005-04-02 | 2005-04-02 | 2005-04-02 | 2005-04-02 | 2005-04-02 | 2005-04-02 | 2005-04-02 | 2005-04-02 | 2005-04-02 | 2005-04-02 | 2005-04-02 | 2005-04-02 | 2005-04-02 | 2005-04-02 | 2005-04-02 | 2005-04-02 | 2005-04-02 | 2005-04-02 | 2005-04-02 | 2005-04-02 | 2005-04-02 | 2005-04-02 | 2005-04-02 | 2005-04-02 | 2005-04-02 | 2005-04-02 | 2005-04-02 | 2005-04-02 | 2005-04-02 | 2005-04-02 | 2005-04-02 | 2005-04-02 | 2005-04-02 | 2005-04-02 | 2005-04-02 | 2005-04-02 | 2005-04-02 | 2005-04-02 | 2005-04-02 | 2005-04-02 | 2005-04-02 | 2005-04-02 | 2005-04-02 | 2005-04-02 | 2005-04-02 | 2005-04-02 | 2005-04-02 | 2005-04-02 | 2005-04-02 | 2005-04-02 | 2005-04-02 | 2005-04-02 | 2005-04-02 | 2005-04-02 | 2005-04-02 | 2005-04-02 | 2005-04-02 | 2005-04-02 | 2005-04-02 | 2005-04-02 | 2005-04-02 | 2005-04-02 | 2005-04-02 | 2005-04-02 | 2005-04-02 | 2005-04-02 | 2005-04-02 | 2005-04-02 | 2005-04-02 | 2005-04-02 | 2005-04-02 | 2005-04-02 | 2005-04-02 | 2005-04-02 | 2005-04-02 | 2005-04-02 | 2005-04-02 | 2005-04-02 | 2005-04-02 | 2005-04-02 | 2005-04-02 | 2005-04-02 | 2005-04-02 | 2005-04-02 | 2005-04-02 | 2005-04-02 | 2005-04-02 | 2005-04-02 | 2005-04-02 | 2005-04-02 | 2005-04-02 | 2005-04-02 | 2005-04-02 | 2005-04-02 | 2005-04-02 | 2005-04-02 | 2005-04-02 | 2005-04-02 | 2005-04-02 | 2005-04-02 | 2005-04-02 | 2005-04-02 | 2005-04-02 | 2005-04-02 | 2005-04-02 | 2005-04-02 | 2005-04-02 | 2005-04-02 | 2005-04-02 | 2005-04-02 | 2005-04-02 | 2005-04-02 | 2005-04-02 | 2005-04-02 | 2005-04-02 | 2005-04-02 | 2005-04-02 | 2005-04-02 | 2005-04-02 | 2005-04-02 | 2005-04-02 | 2005-04-02 | 2005-04-02 | 2005-04-02 | 2005-04-02 | 2005-04-02 | 2005-04-02 | 2005-04-02 | 2005-04-02 | 2005-04-02 | 2005-04-02 | 2005-04-02 | 2005-04-02 | 2005-04-02 | 2005-04-02 | 2005-04-02 | 2005-04-02 | 2005-04-02 | 2005-04-02 | 2005-04-02 | 2005-04-02 | 2005-04-02 | 2005-04-02 | 2005-04-02 | 2005-04-02 | 2005-04-02 | 2005-04-02 | 2005-04-02 | 2005-04-02 | 2005-04-02 | 2005-04-02 | 2005-04-02 | 2005-04-02 | 2005-04-02 | 2005-04-02 | 2005-04-02 | 2005-04-02 | 2005-04-02 | 2005-04-02 | 2005-04-02 | 2005-04-02 | 2005-04-02 | 2005-04-02 | 2005-04-02 | 2005-04-02 | 2005-04-02 | 2005-04-02 | 2005-04-02 | 2005-04-02 | 2005-04-02 | 2005-04-02 | 2005-04-02 | 2005-04-02 | 2005-04-02 | 2005-04-02 | 2005-04-02 | 2005-04-02 | 2005-04-02 | 2005-04-02 | 2005-04-02 | 2005-04-02 | 2005-04-02 | 2005-04-02 | 2005-04-02 | 2005-04-02 | 2005-04-02 | 2005-04-02 | 2005-04-02 | 2005-04-02 | 2005-04-02 | 2005-04-02 | 2005-04-02 | 2005-04-02 | 2005-04-02 | 2005-04-02 | 2005-04-02 | 2005-04-02 | 2005-04-02 | 2005-04-02 | 2005-04-02 | 2005-04-02 | 2005-04-02 | 2005-04-02 | 2005-04-02 | 2005-04-02 | 2005-04-02 | 2005-04-02 | 2005-04-02 | 2005-04-02 | 2005-04-02 | 2005-04-02 | 2005-04-02 | 2005-04-02 | 2005-04-02 | 2005-04-02 | 2005-04-02 | 2005-04-02 | 2005-04-02 | 2005-04-02 | 2005-04-02 | 2005-04-02 | 2005-04-02 | 2005-04-02 | 2005-04-02 | 2005-04-02 | 2005-04-02 | 2005-04-02 | 2005-04-02 | 2005-04-02 | 2005-04-02 | 2005-04-02 | 2005-04-02 | 2005-04-02 | 2005-04-02 | 2005-04-02 | 2005-04-02 | 2005-04-02 | 2005-04-02 | 2005-04-02 | 2005-04-02 | 2005-04-02 | 2005-04-02 | 2005-04-02 | 2005-04-02 | 2005-04-02 | 2005-04-02 | 2005-04-02 | 2005-04-02 | 2005-04-02 | 2005-04-02 | 2005-04-02 | 2005-04-02 | 2005-04-02 | 2005-04-02 | 2005-04-02 | 2005-04-02 | 2005-04-02 | 2005-04-02 | 2005-04-02 | 2005-04-02 | 2005-04-02 | 2005-04-02 | 2005-04-02 | 2005-04-02 | 2005-04-02 | 2005-04-02 | 2005-04-02 | 2005-04-02 | 2005-04-02 | 2005-04-02 | 2005-04-02 | 2005-04-02 | 2005-04-02 | 2005-04-02 | 2005-04-02 | 2005-04-02 | 2005-04-02 | 2005-04-02 | 2005-04-02 | 2005-04-02 | 2005-04-02 | 2005-04-02 | 2005-04-02 | 2005-04-02 | 2005-04-02 | 2005-04-02 | 2005-04-02 | 2005-04-02 | 2005-04-02 | 2005-04-02 | 2005-04-02 | 2005-04-02 | 2005-04-02 | 2005-04-02 | 2005-04-02 | 2005-04-02 | 2005-04-02 | 2005-04-02 | 2005-04-02 | 2005-04-02 | 2005-04-02 | 2005-04-02 | 2005-04-02 | 2005-04-02 | 2005-04-02 | 2005-04-02 | 2005-04-02 | 2005-04-02 | 2005-04-02 | 2005-04-02 | 2005-04-02 | 2005-04-02 | 2005-04-02 | 2005-04-02 | 2005-04-02 | 2005-04-02 | 2005-04-02 | 2005-04-02 | 2005-04-02 | 2005-04-02 | 2005-04-02 | 2005-04-02 | 2005-04-02 | 2005-04-02 | 2005-04-02 | 2005-04-02 | 2005-04-02 | 2005-04-02 | 2005-04-02 | 2005-04-02 | 2005-04-02 | 2005-04-02 | 2005-04-02 | 2005-04-02 | 2005-04-02 | 2005-04-02 | 2005-04-02 | 2005-04-02 | 2005-04-02 | 2005-04-02 | 2005-04-02 | 2005-04-02 | 2005-04-02 | 2005-04-02 | 2005-04-02 | 2005-04-02 | 2005-04-02 | 2005-04-02 | 2005-04-02 | 2005-04-02 | 2005-04-02 | 2005-04-02 | 2005-04-02 | 2005-04-02 | 2005-04-02 | 2005-04-02 | 2005-04-02 | 2005-04-02 | 2005-04-02 | 2005-04-02 | 2005-04-02 | 2005-04-02 | 2005-04-02 | 2005-04-02 | 2005-04-02 | 2005-04-02 | 2005-04-02 | 2005-04-02 | 2005-04-02 | 2005-04-02 | 2005-04-02 | 2005-04-02 | 2005-04-02 | 2005-04-02 | 2005-04-02 | 2005-04-02 | 2005-04-02 | 2005-04-02 | 2005-04-02 | 2005-04-02 | 2005-04-02 | 2005-04-02 | 2005-04-02 | 2005-04-02 | 2005-04-02 | 2005-04-02 | 2005-04-02 | 2005-04-02 | 2005-04-02 | 2005-04-02 | 2005-04-02 | 2005-04-02 | 2005-04-02 | 2005-04-02 | 2005-04-02 | 2005-04-02 | 2005-04-02 | 2005-04-02 | 2005-04-02 | 2005-04-02 | 2005-04-02 | 2005-04-02 | 2005-04-02 | 2005-04-02 | 2005-04-02 | 2005-04-02 | 2005-04-02 | 2005-04-02 | 2005-04-02 | 2005-04-02 | 2005-04-02 | 2005-04-02 | 2005-04-02 | 2005-04-02 | 2005-04-02 | 2005-04-02 | 2005-04-02 | 2005-04-02 | 2005-04-02 | 2005-04-02 | 2005-04-02 | 2005-04-02 | 2005-04-02 | 2005-04-02 | 2005-04-02 | 2005-04-02 | 2005-04-02 | 2005-04-02 | 2005-04-02 | 2005-04-02 | 2005-04-02 | 2005-04-02 | 2005-04-02 | 2005-04-02 | 2005-04-02 | 2005-04-02 | 2005-04-02 | 2005-04-02 | 2005-04-02 | 2005-04-02 | 2005-04-02 | 2005-04-02 | 2005-04-02 | 2005-04-02 | 2005-04-02 | 2005-04-02 | 2005-04-02 | 2005-04-02 | 2005-04-02 | 2005-04-02 | 2005-04-02 | 2005-04-02 | 2005-04-02 | 2005-04-02 | 2005-04-02 | 2005-04-02 | 2005-04-02 | 2005-04-02 | 2005-04-02 | 2005-04-02 | 2005-04-02 | 2005-04-02 | 2005-04-02 | 2005-04-02 | 2005-04-02 | 2005-04-02 | 2005-04-02 | 2005-04-02 | 2005-04-02 | 2005-04-02 | 2005-04-02 | 2005-04-02 | 2005-04-02 | 2005-04-02 | 2005-04-02 | 2005-04-02 | 2005-04-02 | 2005-04-02 | 2005-04-02 | 2005-04-02 | 2005-04-02 | 2005-04-02 | 2005-04-02 | 2005-04-02 | 2005-04-02 | 2005-04-02 | 2005-04-02 | 2005-04-02 | 2005-04-02 | 2005-04-02 | 2005-04-02 | 2005-04-02 | 2005-04-02 | 2005-04-02 | 2005-04-02 | 2005-04-02 | 2005-04-02 | 2005-04-02 | 2005-04-02 | 2005-04-02 | 2005-04-02 | 2005-04-02 | 2005-04-02 | 2005-04-02 | 2005-04-02 | 2005-04-02 | 2005-04-02 | 2005-04-02 | 2005-04-02 | 2005-04-02 | 2005-04-02 | 2005-04-02 | 2005-04-02 | 2005-04-02 | 2005-04-02 | 2005-04-02 | 2005-04-02 | 2005-04-02 | 2005-04-02 | 2005-04-02 | 2005-04-02 | 2005-04-02 | 2005-04-02 | 2005-04-02 | 2005-04-02 | 2005-04-02 | 2005-04-02 | 2005-04-02 | 2005-04-02 | 2005-04-02 | 2005-04-02 | 2005-04-02 | 2005-04-02 | 2005-04-02 | 2005-04-02 | 2005-04-02 | 2005-04-02 | 2005-04-02 | 2005-04-02 | 2005-04-02 | 2005-04-02 | 2005-04-02 | 2005-04-02 | 2005-04-02 | 2005-04-02 | 2005-04-02 | 2005-04-02 | 2005-04-02 | 2005-04-02 | 2005-04-02 | 2005-04-02 | 2005-04-02 | 2005-04-02 | 2005-04-02 | 2005-04-02 | 2005-04-02 | 2005-04-02 | 2005-04-02 | 2005-04-02 | 2005-04-02 | 2005-04-02 | 2005-04-02 | 2005-04-02 | 2005-04-02 | 2005-04-02 | 2005-04-02 | 2005-04-02 | 2005-04-02 | 2005-04-02 | 2005-04-02 | 2005-04-02 | 2005-04-02 | 2005-04-02 | 2005-04-02 | 2005-04-02 | 2005-04-02 | 2005-04-02 | 2005-04-02 | 2005-04-02 | 2005-04-02 | 2005-04-02 | 2005-04-02 | 2005-04-02 | 2005-04-02 | 2005-04-02 | 2005-04-02 | 2005-04-02 | 2005-04-02 | 2005-04-02 | 2005-04-02 | 2005-04-02 | 2005-04-02 | 2005-04-02 | 2005-04-02 | 2005-04-02 | 2005-04-02 | 2005-04-02 | 2005-04-02 | 2005-04-02 | 2005-04-02 | 2005-04-02 | 2005-04-02 | 2005-04-02 | 2005-04-02 | 2005-04-02 | 2005-04-02 | 2005-04-02 | 2005-04-02 | 2005-04-02 | 2005-04-02 | 2005-04-02 | 2005-04-02 | 2005-04-02 | 2005-04-02 | 2005-04-02 | 2005-04-02 | 2005-04-02 | 2005-04-02 | 2005-04-02 | 2005-04-02 | 2005-04-02 | 2005-04-02 | 2005-04-02 | 2005-04-02 | 2005-04-02 | 2005-04-02 | 2005-04-02 | 2005-04-02 | 2005-04-02 | 2005-04-02 | 2005-04-02 | 2005-04-02 | 2005-04-02 | 2005-04-02 | 2005-04-02 | 2005-04-02 | 2005-04-02 | 2005-04-02 | 2005-04-02 | 2005-04-02 | 2005-04-02 | 2005-04-02 | 2005-04-02 | 2005-04-02 | 2005-04-02 | 2005-04-02 | 2005-04-02 | 2005-04-02 | 2005-04-02 | 2005-04-02 | 2005-04-02 | 2005-04-02 | 2005-04-02 | 2005-04-02 | 2005-04-02 | 2005-04-02 | 2005-04-02 | 2005-04-02 | 2005-04-02 | 2005-04-02 | 2005-04-02 | 2005-04-02 | 2005-04-02 | 2005-04-02 | 2005-04-02 | 2005-04-02 | 2005-04-02 | 2005-04-02 | 2005-04-02 | 2005-04-02 | 2005-04-02 | 2005-04-02 | 2005-04-02 | 2005-04-02 | 2005-04-02 | 2005-04-02 | 2005-04-02 | 2005-04-02 | 2005-04-02 | 2005-04-02 | 2005-04-02 | 2005-04-02 | 2005-04-02 | 2005-04-02 | 2005-04-02 | 2005-04-02 | 2005-04-02 | 2005-04-02 | 2005-04-02 | 2005-04-02 | 2005-04-02 | 2005-04-02 | 2005-04-02 | 2005-04-02 | 2005-04-02 | 2005-04-02 | 2005-04-02 | 2005-04-02 | 2005-04-02 | 2005-04-02 | 2005-04-02 | 2005-04-02 | 2005-04-02 | 2005-04-02 | 2005-04-02 | 2005-04-02 | 2005-04-02 | 2005-04-02 | 2005-04-02 | 2005-04-02 | 2005-04-02 | 2005-04-02 | 2005-04-02 | 2005-04-02 | 2005-04-02 | 2005-04-02 | 2005-04-02 | 2005-04-02 | 2005-04-02 | 2005-04-02 | 2005-04-02 | 2005-04-02 | 2005-04-02 | 2005-04-02 | 2005-04-02 | 2005-04-02 | 2005-04-02 | 2005-04-02 | 2005-04-02 | 2005-04-02 | 2005-04-02 | 2005-04-02 | 2005-04-02 | 2005-04-02 | 2005-04-02 | 2005-04-02 | 2005-04-02 | 2005-04-02 | 2005-04-02 | 2005-04-02 | 2005-04-02 | 2005-04-02 | 2005-04-02 | 2005-04-02 | 2005-04-02 | 2005-04-02 | 2005-04-02 | 2005-04-02 | 2005-04-02 | 2005-04-02 | 2005-04-02 | 2005-04-02 | 2005-04-02 | 2005-04-02 | 2005-04-02 | 2005-04-02 | 2005-04-02 | 2005-04-02 | 2005-04-02 | 2005-04-02 | 2005-04-02 | 2005-04-02 | 2005-04-02 | 2005-04-02 | 2005-04-02 | 2005-04-02 | 2005-04-02 | 2005-04-02 | 2005-04-02 | 2005-04-02 | 2005-04-02 | 2005-04-02 | 2005-04-02 | 2005-04-02 | 2005-04-02 | 2005-04-02 | 2005-04-02 | 2005-04-02 | 2005-04-02 | 2005-04-02 | 2005-04-02 | 2005-04-02 | 2005-04-02 | 2005-04-02 | 2005-04-02 | 2005-04-02 | 2005-04-02 | 2005-04-02 | 2005-04-02 | 2005-04-02 | 2005-04-02 | 2005-04-02 | 2005-04-02 | 2005-04-02 | 2005-04-02 | 2005-04-02 | 2005-04-02 | 2005-04-02 | 2005-04-02 | 2005-04-02 | 2005-04-02 | 2005-04-02 | 2005-04-02 | 2005-04-02 | 2005-04-02 | 2005-04-02 | 2005-04-02 | 2005-04-02 | 2005-04-02 | 2005-04-02 | 2005-04-02 | 2005-04-02 | 2005-04-02 | 2005-04-02 | 2005-04-02 | 2005-04-02 | 2005-04-02 | 2005-04-02 | 2005-04-02 | 2005-04-02 | 2005-04-02 | 2005-04-02 | 2005-04-02 | 2005-04-02 | 2005-04-02 | 2005-04-02 | 2005-04-02 | 2005-04-02 | 2005-04-02 | 2005-04-02 | 2005-04-02 | 2005-04-02 | 2005-04-02 | 2005-04-02 | 2005-04-02 | 2005-04-02 | 2005-04-02 | 2005-04-02 | 2005-04-02 | 2005-04-02 | 2005-04-02 | 2005-04-02 | 2005-04-02 | 2005-04-02 | 2005-04-02 | 2005-04-02 | 2005-04-02 | 2005-04-02 | 2005-04-02 | 2005-04-02 | 2005-04-02 | 2005-04-02 | 2005-04-02 | 2005-04-02 | 2005-04-02 | 2005-04-02 | 2005-04-02 | 2005-04-02 | 2005-04-02 | 2005-04-02 | 2005-04-02 | 2005-04-02 | 2005-04-02 | 2005-04-02 | 2005-04-02 | 2005-04-02 | 2005-04-02 | 2005-04-02 | 2005-04-02 | 2005-04-02 | 2005-04-02 | 2005-04-02 | 2005-04-02 | 2005-04-02 | 2005-04-02 | 2005-04-02 | 2005-04-02 | 2005-04-02 | 2005-04-02 | 2005-04-02 | 2005-04-02 | 2005-04-02 | 2005-04-02 | 2005-04-02 | 2005-04-02 | 2005-04-02 | 2005-04-02 | 2005-04-02 | 2005-04-02 | 2005-04-02 | 2005-04-02 | 2005-04-02 | 2005-04-02 | 2005-04-02 | 2005-04-02 | 2005-04-02 | 2005-04-02 | 2005-04-02 | 2005-04-02 | 2005-04-02 | 2005-04-02 | 2005-04-02 | 2005-04-02 | 2005-04-02 | 2005-04-02 | 2005-04-02 | 2005-04-02 | 2005-04-02 | 2005-04-02 | 2005-04-02 | 2005-04-02 | 2005-04-02 | 2005-04-02 | 2005-04-02 | 2005-04-02 | 2005-04-02 | 2005-04-02 | 2005-04-02 | 2005-04-02 | 2005-04-02 | 2005-04-02 | 2005-04-02 | 2005-04-02 | 2005-04-02 | 2005-04-02 | 2005-04-02 | 2005-04-02 | 2005-04-02 | 2005-04-02 | 2005-04-02 | 2005-04-02 | 2005-04-02 | 2005-04-02 | 2005-04-02 | 2005-04-02 | 2005-04-02 | 2005-04-02 | 2005-04-02 | 2005-04-02 | 2005-04-02 | 2005-04-02 | 2005-04-02 | 2005-04-02 | 2005-04-02 | 2005-04-02 | 2005-04-02 | 2005-04-02 | 2005-04-02 | 2005-04-02 | 2005-04-02 | 2005-04-02 | 2005-04-02 | 2005-04-02 | 2005-04-02 | 2005-04-02 | 2005-04-02 | 2005-04-02 | 2005-04-02 | 2005-04-02 | 2005-04-02 | 2005-04-02 | 2005-04-02 | 2005-04-02 | 2005-04-02 | 2005-04-02 | 2005-04-02 | 2005-04-02 | 2005-04-02 | 2005-04-02 | 2005-04-02 | 2005-04-02 | 2005-04-02 | 2005-04-02 | 2005-04-02 | 2005-04-02 | 2005-04-02 | 2005-04-02 | 2005-04-02 | 2005-04-02 | 2005-04-02 | 2005-04-02 | 2005-04-02 | 2005-04-02 | 2005-04-02 | 2005-04-02 | 2005-04-02 | 2005-04-02 | 2005-04-02 | 2005-04-02 | 2005-04-02 | 2005-04-02 | 2005-04-02 | 2005-04-02 | 2005-04-02 | 2005-04-02 | 2005-04-02 | 2005-04-02 | 2005-04-02 | 2005-04-02 | 2005-04-02 | 2005-04-02 | 2005-04-02 | 2005-04-02 | 2005-04-02 | 2005-04-02 | 2005-04-02 | 2005-04-02 | 2005-04-02 | 2005-04-02 | 2005-04-02 | 2005-04-02 | 2005-04-02 | 2005-04-02 | 2005-04-02 | 2005-04-02 | 2005-04-02 | 2005-04-02 | 2005-04-02 | 2005-04-02 | 2005-04-02 | 2005-04-02 | 2005-04-02 | 2005-04-02 | 2005-04-02 | 2005-04-02 | 2005-04-02 | 2005-04-02 | 2005-04-02 | 2005-04-02 | 2005-04-02 | 2005-04-02 | 2005-04-02 | 2005-04-02 | 2005-04-02 | 2005-04-02 | 2005-04-02 | 2005-04-02 | 2005-04-02 | 2005-04-02 | 2005-04-02 | 2005-04-02 | 2005-04-02 | 2005-04-02 | 2005-04-02 | 2005-04-02 | 2005-04-02 | 2005-04-02 | 2005-04-02 | 2005-04-02 | 2005-04-02 | 2005-04-02 | 2005-04-02 | 2005-04-02 | 2005-04-02 | 2005-04-02 | 2005-04-02 | 2005-04-02 | 2005-04-02 | 2005-04-02 | 2005-04-02 | 2005-04-02 | 2005-04-02 | 2005-04-02 | 2005-04-02 | 2005-04-02 | 2005-04-02 | 2005-04-02 | 2005-04-02 | 2005-04-02 | 2005-04-02 | 2005-04-02 | 2005-04-02 | 2005-04-02 | 2005-04-02 | 2005-04-02 | 2005-04-02 | 2005-04-02 | 2005-04-02 | 2005-04-02 | 2005-04-02 | 2005-04-02 | 2005-04-02 | 2005-04-02 | 2005-04-02 | 2005-04-02 | 2005-04-02 | 2005-04-02 | 2005-04-02 | 2005-04-02 | 2005-04-02 | 2005-04-02 | 2005-04-02 | 2005-04-02 | 2005-04-02 | 2005-04-02 | 2005-04-02 | 2005-04-02 | 2005-04-02 | 2005-04-02 | 2005-04-02 | 2005-04-02 | 2005-04-02 | 2005-04-02 | 2005-04-02 | 2005-04-02 | 2005-04-02 | 2005-04-02 | 2005-04-02 | 2005-04-02 | 2005-04-02 | 2005-04-02 | 2005-04-02 | 2005-04-02 | 2005-04-02 | 2005-04-02 | 2005-04-02 | 2005-04-02 | 2005-04-02 | 2005-04-02 | 2005-04-02 | 2005-04-02 | 2005-04-02 | 2005-04-02 | 2005-04-02 | 2005-04-02 | 2005-04-02 | 2005-04-02 | 2005-04-02 | 2005-04-02 | 2005-04-02 | 2005-04-02 | 2005-04-02 | 2005-04-02 | 2005-04-02 | 2005-04-02 | 2005-04-02 | 2005-04-02 | 2005-04-02 | 2005-04-02 | 2005-04-02 | 2005-04-02 | 2005-04-02 | 2005-04-02 | 2005-04-02 | 2005-04-02 | 2005-04-02 | 2005-04-02 | 2005-04-02 | 2005-04-02 | 2005-04-02 | 2005-04-02 | 2005-04-02 | 2005-04-02 | 2005-04-02 | 2005-04-02 | 2005-04-02 | 2005-04-02 | 2005-04-02 | 2005-04-02 | 2005-04-02 | 2005-04-02 | 2005-04-02 | 2005-04-02 | 2005-04-02 | 2005-04-02 | 2005-04-02 | 2005-04-02 | 2005-04-02 | 2005-04-02 | 2005-04-02 | 2005-04-02 | 2005-04-02 | 2005-04-02 | 2005-04-02 | 2005-04-02 | 2005-04-02 | 2005-04-02 | 2005-04-02 | 2005-04-02 | 2005-04-02 | 2005-04-02 | 2005-04-02 | 2005-04-02 | 2005-04-02 | 2005-04-02 | 2005-04-02 | 2005-04-02 | 2005-04-02 | 2005-04-02 | 2005-04-02 | 2005-04-02 | 2005-04-02 | 2005-04-02 | 2005-04-02 | 2005-04-02 | 2005-04-02 | 2005-04-02 | 2005-04-02 | 2005-04-02 | 2005-04-02 | 2005-04-02 | 2005-04-02 | 2005-04-02 | 2005-04-02 | 2005-04-02 | 2005-04-02 | 2005-04-02 | 2005-04-02 | 2005-04-02 | 2005-04-02 | 2005-04-02 | 2005-04-02 | 2005-04-02 | 2005-04-02 | 2005-04-02 | 2005-04-02 | 2005-04-02 | 2005-04-02 | 2005-04-02 | 2005-04-02 | 2005-04-02 | 2005-04-02 | 2005-04-02 | 2005-04-02 | 2005-04-02 | 2005-04-02 | 2005-04-02 | 2005-04-02 | 2005-04-02 | 2005-04-02 | 2005-04-02 | 2005-04-02 | 2005-04-02 | 2005-04-02 | 2005-04-02 | 2005-04-02 | 2005-04-02 | 2005-04-02 | 2005-04-02 | 2005-04-02 | 2005-04-02 | 2005-04-02 | 2005-04-02 | 2005-04-02 | 2005-04-02 | 2005-04-02 | 2005-04-02 | 2005-04-02 | 2005-04-02 | 2005-04-02 | 2005-04-02 | 2005-04-02 | 2005-04-02 | 2005-04-02 | 2005-04-02 | 2005-04-02 | 2005-04-02 | 2005-04-02 | 2005-04-02 | 2005-04-02 | 2005-04-02 | 2005-04-02 | 2005-04-02 | 2005-04-02 | 2005-04-02 | 2005-04-02 | 2005-04-02 | 2005-04-02 | 2005-04-02 | 2005-04-02 | 2005-04-02 | 2005-04-02 | 2005-04-02 | 2005-04-02 | 2005-04-02 | 2005-04-02 | 2005-04-02 | 2005-04-02 | 2005-04-02 | 2005-04-02 | 2005-04-02 | 2005-04-02 | 2005-04-02 | 2005-04-02 | 2005-04-02 | 2005-04-02 | 2005-04-02 | 2005-04-02 | 2005-04-02 | 2005-04-02 | 2005-04-02 | 2005-04-02 | 2005-04-02 | 2005-04-02 | 2005-04-02 | 2005-04-02 | 2005-04-02 | 2005-04-02 | 2005-04-02 | 2005-04-02 | 2005-04-02 | 2005-04-02 | 2005-04-02 | 2005-04-02 | 2005-04-02 | 2005-04-02 | 2005-04-02 | 2005-04-02 | 2005-04-02 | 2005-04-02 | 2005-04-02 | 2005-04-02 | 2005-04-02 | 2005-04-02 | 2005-04-02 | 2005-04-02 | 2005-04-02 | 2005-04-02 | 2005-04-02 | 2005-04-02 | 2005-04-02 | 2005-04-02 | 2005-04-02 | 2005-04-02 | 2005-04-02 | 2005-04-02 | 2005-04-02 | 2005-04-02 | 2005-04-02 | 2005-04-02 | 2005-04-02 | 2005-04-02 | 2005-04-02 | 2005-04-02 | 2005-04-02 | 2005-04-02 | 2005-04-02 | 2005-04-02 | 2005-04-02 | 2005-04-02 | 2005-04-02 | 2005-04-02 | 2005-04-02 | 2005-04-02 | 2005-04-02 | 2005-04-02 | 2005-04-02 | 2005-04-02 | 2005-04-02 | 2005-04-02 | 2005-04-02 | 2005-04-02 | 2005-04-02 | 2005-04-02 | 2005-04-02 | 2005-04-02 | 2005-04-02 | 2005-04-02 | 2005-04-02 | 2005-04-02 | 2005-04-02 | 2005-04-02 | 2005-04-02 | 2005-04-02 | 2005-04-02 | 2005-04-02 | 2005-04-02 | 2005-04-02 | 2005-04-02 | 2005-04-02 | 2005-04-02 | 2005-04-02 | 2005-04-02 | 2005-04-02 | 2005-04-02 | 2005-04-02 | 2005-04-02 | 2005-04-02 | 2005-04-02 | 2005-04-02 | 2005-04-02 | 2005-04-02 | 2005-04-02 | 2005-04-02 | 2005-04-02 | 2005-04-02 | 2005-04-02 | 2005-04-02 | 2005-04-02 | 2005-04-02 | 2005-04-02 | 2005-04-02 | 2005-04-02 | 2005-04-02 | 2005-04-02 | 2005-04-02 | 2005-04-02 | 2005-04-02 | 2005-04-02 | 2005-04-02 | 2005-04-02 | 2005-04-02 | 2005-04-02 | 2005-04-02 | 2005-04-02 | 2005-04-02 | 2005-04-02 | 2005-04-02 | 2005-04-02 | 2005-04-02 | 2005-04-02 | 2005-04-02 | 2005-04-02 | 2005-04-02 | 2005-04-02 | 2005-04-02 | 2005-04-02 | 2005-04-02 | 2005-04-02 | 2005-04-02 | 2005-04-02 | 2005-04-02 | 2005-04-02 | 2005-04-02 | 2005-04-02 | 2005-04-02 | 2005-04-02 | 2005-04-02 | 2005-04-02 | 2005-04-02 | 2005-04-02 | 2005-04-02 | 2005-04-02 | 2005-04-02 | 2005-04-02 | 2005-04-02 | 2005-04-02 | 2005-04-02 | 2005-04-02 | 2005-04-02 | 2005-04-02 | 2005-04-02 | 2005-04-02 | 2005-04-02 | 2005-04-02 | 2005-04-02 | 2005-04-02 | 2005-04-02 | 2005-04-02 | 2005-04-02 | 2005-04-02 | 2005-04-02 | 2005-04-02 | 2005-04-02 | 2005-04-02 | 2005-04-02 | 2005-04-02 | 2005-04-02 | 2005-04-02 | 2005-04-02 | 2005-04-02 | 2005-04-02 | 2005-04-02 | 2005-04-02 | 2005-04-02 | 2005-04-02 | 2005-04-02 | 2005-04-02 | 2005-04-02 | 2005-04-02 | 2005-04-02 | 2005-04-02 | 2005-04-02 | 2005-04-02 | 2005-04-02 | 2005-04-02 | 2005-04-02 | 2005-04-02 | 2005-04-02 | 2005-04-02 | 2005-04-02 | 2005-04-02 | 2005-04-02 | 2005-04-02 | 2005-04-02 | 2005-04-02 | 2005-04-02 | 2005-04-02 | 2005-04-02 | 2005-04-02 | 2005-04-02 | 2005-04-02 | 2005-04-02 | 2005-04-02 | 2005-04-02 | 2005-04-02 | 2005-04-02 | 2005-04-02 | 2005-04-02 | 2005-04-02 | 2005-04-02 | 2005-04-02 | 2005-04-02 | 2005-04-02 | 2005-04-02 | 2005-04-02 | 2005-04-02 | 2005-04-02 | 2005-04-02 | 2005-04-02 | 2005-04-02 | 2005-04-02 | 2005-04-02 | 2005-04-02 | 2005-04-02 | 2005-04-02 | 2005-04-02 | 2005-04-02 | 2005-04-02 | 2005-04-02 | 2005-04-02 | 2005-04-02 | 2005-04-02 | 2005-04-02 | 2005-04-02 | 2005-04-02 | 2005-04-02 | 2005-04-02 | 2005-04-02 | 2005-04-02 | 2005-04-02 | 2005-04-02 | 2005-04-02 | 2005-04-02 | 2005-04-02 | 2005-04-02 | 2005-04-02 | 2005-04-02 | 2005-04-02 | 2005-04-02 | 2005-04-02 | 2005-04-02 | 2005-04-02 | 2005-04-02 | 2005-04-02 | 2005-04-02 | 2005-04-02 | 2005-04-02 | 2005-04-02 | 2005-04-02 | 2005-04-02 | 2005-04-02 | 2005-04-02 | 2005-04-02 | 2005-04-02 | 2005-04-02 | 2005-04-02 | 2005-04-02 | 2005-04-02 | 2005-04-02 | 2005-04-02 | 2005-04-02 | 2005-04-02 | 2005-04-02 | 2005-04-02 | 2005-04-02 | 2005-04-02 | 2005-04-02 | 2005-04-02 | 2005-04-02 | 2005-04-02 | 2005-04-02 | 2005-04-02 | 2005-04-02 | 2005-04-02 | 2005-04-02 | 2005-04-02 | 2005-04-02 | 2005-04-02 | 2005-04-02 | 2005-04-02 | 2005-04-02 | 2005-04-02 | 2005-04-02 | 2005-04-02 | 2005-04-02 | 2005-04-02 | 2005-04-02 | 2005-04-02 | 2005-04-02 | 2005-04-02 | 2005-04-02 | 2005-04-02 | 2005-04-02 | 2005-04-02 | 2005-04-02 | 2005-04-02 | 2005-04-02 | 2005-04-02 | 2005-04-02 | 2005-04-02 | 2005-04-02 | 2005-04-02 | 2005-04-02 | 2005-04-02 | 2005-04-02 | 2005-04-02 | 2005-04-02 | 2005-04-02 | 2005-04-02 | 2005-04-02 | 2005-04-02 | 2005-04-02 | 2005-04-02 | 2005-04-02 | 2005-04-02 | 2005-04-02 | 2005-04-02 | 2005-04-02 | 2005-04-02 | 2005-04-02 | 2005-04-02 | 2005-04-02 | 2005-04-02 | 2005-04-02 | 2005-04-02 | 2005-04-02 | 2005-04-02 | 2005-04-02 | 2005-04-02 | 2005-04-02 | 2005-04-02 | 2005-04-02 | 2005-04-02 | 2005-04-02 | 2005-04-02 | 2005-04-02 | 2005-04-02 | 2005-04-02 | 2005-04-02 | 2005-04-02 | 2005-04-02 | 2005-04-02 | 2005-04-02 | 2005-04-02 | 2005-04-02 | 2005-04-02 | 2005-04-02 | 2005-04-02 | 2005-04-02 | 2005-04-02 | 2005-04-02 | 2005-04-02 | 2005-04-02 | 2005-04-02 | 2005-04-02 | 2005-04-02 | 2005-04-02 | 2005-04-02 | 2005-04-02 | 2005-04-02 | 2005-04-02 | 2005-04-02 | 2005-04-02 | 2005-04-02 | 2005-04-02 | 2005-04-02 | 2005-04-02 | 2005-04-02 | 2005-04-02 | 2005-04-02 | 2005-04-02 | 2005-04-02 | 2005-04-02 | 2005-04-02 | 2005-04-02 | 2005-04-02 | 2005-04-02 | 2005-04-02 | 2005-04-02 | 2005-04-02 | 2005-04-02 | 2005-04-02 | 2005-04-02 | 2005-04-02 | 2005-04-02 | 2005-04-02 | 2005-04-02 | 2005-04-02 | 2005-04-02 | 2005-04-02 | 2005-04-02 | 2005-04-02 | 2005-04-02 | 2005-04-02 | 2005-04-02 | 2005-04-02 | 2005-04-02 | 2005-04-02 | 2005-04-02 | 2005-04-02 | 2005-04-02 | 2005-04-02 | 2005-04-02 | 2005-04-02 | 2005-04-02 | 2005-04-02 | 2005-04-02 | 2005-04-02 | 2005-04-02 | 2005-04-02 | 2005-04-02 | 2005-04-02 | 2005-04-02 | 2005-04-02 | 2005-04-02 | 2005-04-02 | 2005-04-02 | 2005-04-02 | 2005-04-02 | 2005-04-02 | 2005-04-02 | 2005-04-02 | 2005-04-02 | 2005-04-02 | 2005-04-02 | 2005-04-02 | 2005-04-02 | 2005-04-02 | 2005-04-02 | 2005-04-02 | 2005-04-02 | 2005-04-02 | 2005-04-02 | 2005-04-02 | 2005-04-02 | 2005-04-02 | 2005-04-02 | 2005-04-02 | 2005-04-02 | 2005-04-02 | 2005-04-02 | 2005-04-02 | 2005-04-02 | 2005-04-02 | 2005-04-02 | 2005-04-02 | 2005-04-02 | 2005-04-02 | 2005-04-02 | 2005-04-02 | 2005-04-02 | 2005-04-02 | 2005-04-02 | 2005-04-02 | 2005-04-02 | 2005-04-02 | 2005-04-02 | 2005-04-02 | 2005-04-02 | 2005-04-02 | 2005-04-02 | 2005-04-02 | 2005-04-02 | 2005-04-02 | 2005-04-02 | 2005-04-02 | 2005-04-02 | 2005-04-02 | 2005-04-02 | 2005-04-02 | 2005-04-02 | 2005-04-02 | 2005-04-02 | 2005-04-02 | 2005-04-02 | 2005-04-02 | 2005-04-02 | 2005-04-02 | 2005-04-02 | 2005-04-02 | 2005-04-02 | 2005-04-02 | 2005-04-02 | 2005-04-02 | 2005-04-02 | 2005-04-02 | 2005-04-02 | 2005-04-02 | 2005-04-02 | 2005-04-02 | 2005-04-02 | 2005-04-02 | 2005-04-02 | 2005-04-02 | 2005-04-02 | 2005-04-02 | 2005-04-02 | 2005-04-02 | 2005-04-02 | 2005-04-02 | 2005-04-02 | 2005-04-02 | 2005-04-02 | 2005-04-02 | 2005-04-02 | 2005-04-02 | 2005-04-02 | 2005-04-02 | 2005-04-02 | 2005-04-02 | 2005-04-02 | 2005-04-02 | 2005-04-02 | 2005-04-02 | 2005-04-02 | 2005-04-02 | 2005-04-02 | 2005-04-02 | 2005-04-02 | 2005-04-02 | 2005-04-02 | 2005-04-02 | 2005-04-02 | 2005-04-02 | 2005-04-02 | 2005-04-02 | 2005-04-02 | 2005-04-02 | 2005-04-02 | 2005-04-02 | 2005-04-02 | 2005-04-02 | 2005-04-02 | 2005-04-02 | 2005-04-02 | 2005-04-02 | 2005-04-02 | 2005-04-02 | 2005-04-02 | 2005-04-02 | 2005-04-02 | 2005-04-02 | 2005-04-02 | 2005-04-02 | 2005-04-02 | 2005-04-02 | 2005-04-02 | 2005-04-02 | 2005-04-02 | 2005-04-02 | 2005-04-02 | 2005-04-02 | 2005-04-02 | 2005-04-02 | 2005-04-02 | 2005-04-02 | 2005-04-02 | 2005-04-02 | 2005-04-02 | 2005-04-02 | 2005-04-02 | 2005-04-02 | 2005-04-02 | 2005-04-02 | 2005-04-02 | 2005-04-02 | 2005-04-02 | 2005-04-02 | 2005-04-02 | 2005-04-02 | 2005-04-02 | 2005-04-02 | 2005-04-02 | 2005-04-02 | 2005-04-02 | 2005-04-02 | 2005-04-02 | 2005-04-02 | 2005-04-02 | 2005-04-02 | 2005-04-02 | 2005-04-02 | 2005-04-02 | 2005-04-02 | 2005-04-02 | 2005-04-02 | 2005-04-02 | 2005-04-02 | 2005-04-02 | 2005-04-02 | 2005-04-02 | 2005-04-02 | 2005-04-02 | 2005-04-02 | 2005-04-02 | 2005-04-02 | 2005-04-02 | 2005-04-02 | 2005-04-02 | 2005-04-02 | 2005-04-02 | 2005-04-02 | 2005-04-02 | 2005-04-02 | 2005-04-02 | 2005-04-02 | 2005-04-02 | 2005-04-02 | 2005-04-02 | 2005-04-02 | 2005-04-02 | 2005-04-02 | 2005-04-02 | 2005-04-02 | 2005-04-02 | 2005-04-02 | 2005-04-02 | 2005-04-02 | 2005-04-02 | 2005-04-02 | 2005-04-02 | 2005-04-02 | 2005-04-02 | 2005-04-02 | 2005-04-02 | 2005-04-02 | 2005-04-02 | 2005-04-02 | 2005-04-02 | 2005-04-02 | 2005-04-02 | 2005-04-02 | 2005-04-02 | 2005-04-02 | 2005-04-02 | 2005-04-02 | 2005-04-02 | 2005-04-02 | 2005-04-02 | 2005-04-02 | 2005-04-02 | 2005-04-02 | 2005-04-02 | 2005-04-02 | 2005-04-02 | 2005-04-02 | 2005-04-02 | 2005-04-02 | 2005-04-02 | 2005-04-02 | 2005-04-02 | 2005-04-02 | 2005-04-02 | 2005-04-02 | 2005-04-02 | 2005-04-02 | 2005-04-02 | 2005-04-02 | 2005-04-02 | 2005-04-02 | 2005-04-02 | 2005-04-02 | 2005-04-02 | 2005-04-02 | 2005-04-02 | 2005-04-02 | 2005-04-02 | 2005-04-02 | 2005-04-02 | 2005-04-02 | 2005-04-02 | 2005-04-02 | 2005-04-02 | 2005-04-02 | 2005-04-02 | 2005-04-02 | 2005-04-02 | 2005-04-02 | 2005-04-02 | 2005-04-02 | 2005-04-02 | 2005-04-02 | 2005-04-02 | 2005-04-02 | 2005-04-02 | 2005-04-02 | 2005-04-02 | 2005-04-02 | 2005-04-02 | 2005-04-02 | 2005-04-02 | 2005-04-02 | 2005-04-02 | 2005-04-02 | 2005-04-02 | 2005-04-02 | 2005-04-02 | 2005-04-02 | 2005-04-02 | 2005-04-02 | 2005-04-02 | 2005-04-02 | 2005-04-02 | 2005-04-02 | 2005-04-02 | 2005-04-02 | 2005-04-02 | 2005-04-02 | 2005-04-02 | 2005-04-02 | 2005-04-02 | 2005-04-02 | 2005-04-02 | 2005-04-02 | 2005-04-02 | 2005-04-02 | 2005-04-02 | 2005-04-02 | 2005-04-02 | 2005-04-02 | 2005-04-02 | 2005-04-02 | 2005-04-02 | 2005-04-02 | 2005-04-02 | 2005-04-02 | 2005-04-02 | 2005-04-02 | 2005-04-02 | 2005-04-02 | 2005-04-02 | 2005-04-02 | 2005-04-02 | 2005-04-02 | 2005-04-02 | 2005-04-02 | 2005-04-02 | 2005-04-02 | 2005-04-02 | 2005-04-02 | 2005-04-02 | 2005-04-02 | 2005-04-02 | 2005-04-02 | 2005-04-02 | 2005-04-02 | 2005-04-02 | 2005-04-02 | 2005-04-02 | 2005-04-02 | 2005-04-02 | 2005-04-02 | 2005-04-02 | 2005-04-02 | 2005-04-02 | 2005-04-02 | 2005-04-02 | 2005-04-02 | 2005-04-02 | 2005-04-02 | 2005-04-02 | 2005-04-02 | 2005-04-02 | 2005-04-02 | 2005-04-02 | 2005-04-02 | 2005-04-02 | 2005-04-02 | 2005-04-02 | 2005-04-02 | 2005-04-02 | 2005-04-02 | 2005-04-02 | 2005-04-02 | 2005-04-02 | 2005-04-02 | 2005-04-02 | 2005-04-02 | 2005-04-02 | 2005-04-02 | 2005-04-02 | 2005-04-02 | 2005-04-02 | 2005-04-02 | 2005-04-02 | 2005-04-02 | 2005-04-02 | 2005-04-02 | 2005-04-02 | 2005-04-02 | 2005-04-02 | 2005-04-02 | 2005-04-02 | 2005-04-02 | 2005-04-02 | 2005-04-02 | 2005-04-02 | 2005-04-02 | 2005-04-02 | 2005-04-02 | 2005-04-02 | 2005-04-02 | 2005-04-02 | 2005-04-02 | 2005-04-02 | 2005-04-02 | 2005-04-02 | 2005-04-02 | 2005-04-02 | 2005-04-02 | 2005-04-02 | 2005-04-02 | 2005-04-02 | 2005-04-02 | 2005-04-02 | 2005-04-02 | 2005-04-02 | 2005-04-02 | 2005-04-02 | 2005-04-02 | 2005-04-02 | 2005-04-02 | 2005-04-02 | 2005-04-02 | 2005-04-02 | 2005-04-02 | 2005-04-02 | 2005-04-02 | 2005-04-02 | 2005-04-02 | 2005-04-02 | 2005-04-02 | 2005-04-02 | 2005-04-02 | 2005-04-02 | 2005-04-02 | 2005-04-02 | 2005-04-02 | 2005-04-02 | 2005-04-02 | 2005-04-02 | 2005-04-02 | 2005-04-02 | 2005-04-02 | 2005-04-02 | 2005-04-02 | 2005-04-02 | 2005-04-02 | 2005-04-02 | 2005-04-02 | 2005-04-02 | 2005-04-02 | 2005-04-02 | 2005-04-02 | 2005-04-02 | 2005-04-02 | 2005-04-02 | 2005-04-02 | 2005-04-02 | 2005-04-02 | 2005-04-02 | 2005-04-02 | 2005-04-02 | 2005-04-02 | 2005-04-02 | 2005-04-02 | 2005-04-02 | 2005-04-02 | 2005-04-02 | 2005-04-02 | 2005-04-02 | 2005-04-02 | 2005-04-02 | 2005-04-02 | 2005-04-02 | 2005-04-02 | 2005-04-02 | 2005-04-02 | 2005-04-02 | 2005-04-02 | 2005-04-02 | 2005-04-02 | 2005-04-02 | 2005-04-02 | 2005-04-02 | 2005-04-02 | 2005-04-02 | 2005-04-02 | 2005-04-02 | 2005-04-02 | 2005-04-02 | 2005-04-02 | 2005-04-02 | 2005-04-02 | 2005-04-02 | 2005-04-02 | 2005-04-02 | 2005-04-02 | 2005-04-02 | 2005-04-02 | 2005-04-02 | 2005-04-02 | 2005-04-02 | 2005-04-02 | 2005-04-02 | 2005-04-02 | 2005-04-02 | 2005-04-02 | 2005-04-02 | 2005-04-02 | 2005-04-02 | 2005-04-02 | 2005-04-02 | 2005-04-02 | 2005-04-02 | 2005-04-02 | 2005-04-02 | 2005-04-02 | 2005-04-02 | 2005-04-02 | 2005-04-02 | 2005-04-02 | 2005-04-02 | 2005-04-02 | 2005-04-02 | 2005-04-02 | 2005-04-02 | 2005-04-02 | 2005-04-02 | 2005-04-02 | 2005-04-02 | 2005-04-02 | 2005-04-02 | 2005-04-02 | 2005-04-02 | 2005-04-02 | 2005-04-02 | 2005-04-02 | 2005-04-02 | 2005-04-02 | 2005-04-02 | 2005-04-02 | 2005-04-02 | 2005-04-02 | 2005-04-02 | 2005-04-02 | 2005-04-02 | 2005-04-02 | 2005-04-02 | 2005-04-02 | 2005-04-02 | 2005-04-02 | 2005-04-02 | 2005-04-02 | 2005-04-02 | 2005-04-02 | 2005-04-02 | 2005-04-02 | 2005-04-02 | 2005-04-02 | 2005-04-02 | 2005-04-02 | 2005-04-02 | 2005-04-02 | 2005-04-02 | 2005-04-02 | 2005-04-02 | 2005-04-02 | 2005-04-02 | 2005-04-02 | 2005-04-02 | 2005-04-02 | 2005-04-02 | 2005-04-02 | 2005-04-02 | 2005-04-02 | 2005-04-02 | 2005-04-02 | 2005-04-02 | 2005-04-02 | 2005-04-02 | 2005-04-02 | 2005-04-02 | 2005-04-02 | 2005-04-02 | 2005-04-02 | 2005-04-02 | 2005-04-02 | 2005-04-02 | 2005-04-02 | 2005-04-02 | 2005-04-02 | 2005-04-02 | 2005-04-02 | 2005-04-02 | 2005-04-02 | 2005-04-02 | 2005-04-02 | 2005-04-02 | 2005-04-02 | 2005-04-02 | 2005-04-02 | 2005-04-02 | 2005-04-02 | 2005-04-02 | 2005-04-02 | 2005-04-02 | 2005-04-02 | 2005-04-02 | 2005-04-02 | 2005-04-02 | 2005-04-02 | 2005-04-02 | 2005-04-02 | 2005-04-02 | 2005-04-02 | 2005-04-02 | 2005-04-02 | 2005-04-02 | 2005-04-02 | 2005-04-02 | 2005-04-02 | 2005-04-02 | 2005-04-02 | 2005-04-02 | 2005-04-02 | 2005-04-02 | 2005-04-02 | 2005-04-02 | 2005-04-02 | 2005-04-02 | 2005-04-02 | 2005-04-02 | 2005-04-02 | 2005-04-02 | 2005-04-02 | 2005-04-02 | 2005-04-02 | 2005-04-02 | 2005-04-02 | 2005-04-02 | 2005-04-02 | 2005-04-02 | 2005-04-02 | 2005-04-02 | 2005-04-02 | 2005-04-02 | 2005-04-02 | 2005-04-02 | 2005-04-02 | 2005-04-02 | 2005-04-02 | 2005-04-02 | 2005-04-02 | 2005-04-02 | 2005-04-02 | 2005-04-02 | 2005-04-02 | 2005-04-02 | 2005-04-02 | 2005-04-02 | 2005-04-02 | 2005-04-02 | 2005-04-02 | 2005-04-02 | 2005-04-02 | 2005-04-02 | 2005-04-02 | 2005-04-02 | 2005-04-02 | 2005-04-02 | 2005-04-02 | 2005-04-02 | 2005-04-02 | 2005-04-02 | 2005-04-02 | 2005-04-02 | 2005-04-02 | 2005-04-02 | 2005-04-02 | 2005-04-02 | 2005-04-02 | 2005-04-02 | 2005-04-02 | 2005-04-02 | 2005-04-02 | 2005-04-02 | 2005-04-02 | 2005-04-02 | 2005-04-02 | 2005-04-02 | 2005-04-02 | 2005-04-02 | 2005-04-02 | 2005-04-02 | 2005-04-02 | 2005-04-02 | 2005-04-02 | 2005-04-02 | 2005-04-02 | 2005-04-02 | 2005-04-02 | 2005-04-02 | 2005-04-02 | 2005-04-02 | 2005-04-02 | 2005-04-02 | 2005-04-02 | 2005-04-02 | 2005-04-02 | 2005-04-02 | 2005-04-02 | 2005-04-02 | 2005-04-02 | 2005-04-02 | 2005-04-02 | 2005-04-02 | 2005-04-02 | 2005-04-02 | 2005-04-02 | 2005-04-02 | 2005-04-02 | 2005-04-02 | 2005-04-02 | 2005-04-02 | 2005-04-02 | 2005-04-02 | 2005-04-02 | 2005-04-02 | 2005-04-02 | 2005-04-02 | 2005-04-02 | 2005-04-02 | 2005-04-02 | 2005-04-02 | 2005-04-02 | 2005-04-02 | 2005-04-02 | 2005-04-02 | 2005-04-02 | 2005-04-02 | 2005-04-02 | 2005-04-02 | 2005-04-02 | 2005-04-02 | 2005-04-02 | 2005-04-02 | 2005-04-02 | 2005-04-02 | 2005-04-02 | 2005-04-02 | 2005-04-02 | 2005-04-02 | 2005-04-02 | 2005-04-02 | 2005-04-02 | 2005-04-02 | 2005-04-02 | 2005-04-02 | 2005-04-02 | 2005-04-02 | 2005-04-02 | 2005-04-02 | 2005-04-02 | 2005-04-02 | 2005-04-02 | 2005-04-02 | 2005-04-02 | 2005-04-02 | 2005-04-02 | 2005-04-02 | 2005-04-02 | 2005-04-02 | 2005-04-02 | 2005-04-02 | 2005-04-02 | 2005-04-02 | 2005-04-02 | 2005-04-02 | 2005-04-02 | 2005-04-02 | 2005-04-02 | 2005-04-02 | 2005-04-02 | 2005-04-02 | 2005-04-02 | 2005-04-02 | 2005-04-02 | 2005-04-02 | 2005-04-02 | 2005-04-02 | 2005-04-02 | 2005-04-02 | 2005-04-02 | 2005-04-02 | 2005-04-02 | 2005-04-02 | 2005-04-02 | 2005-04-02 | 2005-04-02 | 2005-04-02 | 2005-04-02 | 2005-04-02 | 2005-04-02 | 2005-04-02 | 2005-04-02 | 2005-04-02 | 2005-04-02 | 2005-04-02 | 2005-04-02 | 2005-04-02 | 2005-04-02 | 2005-04-02 | 2005-04-02 | 2005-04-02 | 2005-04-02 | 2005-04-02 | 2005-04-02 | 2005-04-02 | 2005-04-02 | 2005-04-02 | 2005-04-02 | 2005-04-02 | 2005-04-02 | 2005-04-02 | 2005-04-02 | 2005-04-02 | 2005-04-02 | 2005-04-02 | 2005-04-02 | 2005-04-02 | 2005-04-02 | 2005-04-02 | 2005-04-02 | 2005-04-02 | 2005-04-02 | 2005-04-02 | 2005-04-02 | 2005-04-02 | 2005-04-02 | 2005-04-02 | 2005-04-02 | 2005-04-02 | 2005-04-02 | 2005-04-02 | 2005-04-02 | 2005-04-02 | 2005-04-02 | 2005-04-02 | 2005-04-02 | 2005-04-02 | 2005-04-02 | 2005-04-02 | 2005-04-02 | 2005-04-02 | 2005-04-02 | 2005-04-02 | 2005-04-02 | 2005-04-02 | 2005-04-02 | 2005-04-02 | 2005-04-02 | 2005-04-02 | 2005-04-02 | 2005-04-02 | 2005-04-02 | 2005-04-02 | 2005-04-02 | 2005-04-02 | 2005-04-02 | 2005-04-02 | 2005-04-02 | 2005-04-02 | 2005-04-02 | 2005-04-02 | 2005-04-02 | 2005-04-02 | 2005-04-02 | 2005-04-02 | 2005-04-02 | 2005-04-02 | 2005-04-02 | 2005-04-02 | 2005-04-02 | 2005-04-02 | 2005-04-02 | 2005-04-02 | 2005-04-02 | 2005-04-02 | 2005-04-02 | 2005-04-02 | 2005-04-02 | 2005-04-02 | 2005-04-02 | 2005-04-02 | 2005-04-02 | 2005-04-02 | 2005-04-02 | 2005-04-02 | 2005-04-02 | 2005-04-02 | 2005-04-02 | 2005-04-02 | 2005-04-02 | 2005-04-02 | 2005-04-02 | 2005-04-02 | 2005-04-02 | 2005-04-02 | 2005-04-02 | 2005-04-02 | 2005-04-02 | 2005-04-02 | 2005-04-02 | 2005-04-02 | 2005-04-02 | 2005-04-02 | 2005-04-02 | 2005-04-02 | 2005-04-02 | 2005-04-02 | 2005-04-02 | 2005-04-02 | 2005-04-02 | 2005-04-02 | 2005-04-02 | 2005-04-02 | 2005-04-02 | 2005-04-02 | 2005-04-02 | 2005-04-02 | 2005-04-02 | 2005-04-02 | 2005-04-02 | 2005-04-02 | 2005-04-02 | 2005-04-02 | 2005-04-02 | 2005-04-02 | 2005-04-02 | 2005-04-02 | 2005-04-02 | 2005-04-02 | 2005-04-02 | 2005-04-02 | 2005-04-02 | 2005-04-02 | 2005-04-02 | 2005-04-02 | 2005-04-02 | 2005-04-02 | 2005-04-02 | 2005-04-02 | 2005-04-02 | 2005-04-02 | 2005-04-02 | 2005-04-02 | 2005-04-02 | 2005-04-02 | 2005-04-02 | 2005-04-02 | 2005-04-02 | 2005-04-02 | 2005-04-02 | 2005-04-02 | 2005-04-02 | 2005-04-02 | 2005-04-02 | 2005-04-02 | 2005-04-02 | 2005-04-02 | 2005-04-02 | 2005-04-02 | 2005-04-02 | 2005-04-02 | 2005-04-02 | 2005-04-02 | 2005-04-02 | 2005-04-02 | 2005-04-02 | 2005-04-02 | 2005-04-02 | 2005-04-02 | 2005-04-02 | 2005-04-02 | 2005-04-02 | 2005-04-02 | 2005-04-02 | 2005-04-02 | 2005-04-02 | 2005-04-02 | 2005-04-02 | 2005-04-02 | 2005-04-02 | 2005-04-02 | 2005-04-02 | 2005-04-02 | 2005-04-02 | 2005-04-02 | 2005-04-02 | 2005-04-02 | 2005-04-02 | 2005-04-02 | 2005-04-02 | 2005-04-02 | 2005-04-02 | 2005-04-02 | 2005-04-02 | 2005-04-02 | 2005-04-02 | 2005-04-02 | 2005-04-02 | 2005-04-02 | 2005-04-02 | 2005-04-02 | 2005-04-02 | 2005-04-02 | 2005-04-02 | 2005-04-02 | 2005-04-02 | 2005-04-02 | 2005-04-02 | 2005-04-02 | 2005-04-02 | 2005-04-02 | 2005-04-02 | 2005-04-02 | 2005-04-02 | 2005-04-02 | 2005-04-02 | 2005-04-02 | 2005-04-02 | 2005-04-02 | 2005-04-02 | 2005-04-02 | 2005-04-02 | 2005-04-02 | 2005-04-02 | 2005-04-02 | 2005-04-02 | 2005-04-02 | 2005-04-02 | 2005-04-02 | 2005-04-02 | 2005-04-02 | 2005-04-02 | 2005-04-02 | 2005-04-02 | 2005-04-02 | 2005-04-02 | 2005-04-02 | 2005-04-02 | 2005-04-02 | 2005-04-02 | 2005-04-02 | 2005-04-02 | 2005-04-02 | 2005-04-02 | 2005-04-02 | 2005-04-02 | 2005-04-02 | 2005-04-02 | 2005-04-02 | 2005-04-02 | 2005-04-02 | 2005-04-02 | 2005-04-02 | 2005-04-02 | 2005-04-02 | 2005-04-02 | 2005-04-02 | 2005-04-02 | 2005-04-02 | 2005-04-02 | 2005-04-02 | 2005-04-02 | 2005-04-02 | 2005-04-02 | 2005-04-02 | 2005-04-02 | 2005-04-02 | 2005-04-02 | 2005-04-02 | 2005-04-02 | 2005-04-02 | 2005-04-02 | 2005-04-02 | 2005-04-02 | 2005-04-02 | 2005-04-02 | 2005-04-02 | 2005-04-02 | 2005-04-02 | 2005-04-02 | 2005-04-02 | 2005-04-02 | 2005-04-02 | 2005-04-02 | 2005-04-02 | 2005-04-02 | 2005-04-02 | 2005-04-02 | 2005-04-02 | 2005-04-02 | 2005-04-02 | 2005-04-02 | 2005-04-02 | 2005-04-02 | 2005-04-02 | 2005-04-02 | 2005-04-02 | 2005-04-02 | 2005-04-02 | 2005-04-02 | 2005-04-02 | 2005-04-02 | 2005-04-02 | 2005-04-02 | 2005-04-02 | 2005-04-02 | 2005-04-02 | 2005-04-02 | 2005-04-02 | 2005-04-02 | 2005-04-02 | 2005-04-02 | 2005-04-02 | 2005-04-02 | 2005-04-02 | 2005-04-02 | 2005-04-02 | 2005-04-02 | 2005-04-02 | 2005-04-02 | 2005-04-02 | 2005-04-02 | 2005-04-02 | 2005-04-02 | 2005-04-02 | 2005-04-02 | 2005-04-02 | 2005-04-02 | 2005-04-02 | 2005-04-02 | 2005-04-02 | 2005-04-02 | 2005-04-02 | 2005-04-02 | 2005-04-02 | 2005-04-02 | 2005-04-02 | 2005-04-02 | 2005-04-02 | 2005-04-02 | 2005-04-02 | 2005-04-02 | 2005-04-02 | 2005-04-02 | 2005-04-02 | 2005-04-02 | 2005-04-02 | 2005-04-02 | 2005-04-02 | 2005-04-02 | 2005-04-02 | 2005-04-02 | 2005-04-02 | 2005-04-02 | 2005-04-02 | 2005-04-02 | 2005-04-02 | 2005-04-02 | 2005-04-02 | 2005-04-02 | 2005-04-02 | 2005-04-02 | 2005-04-02 | 2005-04-02 | 2005-04-02 | 2005-04-02 | 2005-04-02 | 2005-04-02 | 2005-04-02 | 2005-04-02 | 2005-04-02 | 2005-04-02 | 2005-04-02 | 2005-04-02 | 2005-04-02 | 2005-04-02 | 2005-04-02 | 2005-04-02 | 2005-04-02 | 2005-04-02 | 2005-04-02 | 2005-04-02 | 2005-04-02 | 2005-04-02 | 2005-04-02 | 2005-04-02 | 2005-04-02 | 2005-04-02 | 2005-04-02 | 2005-04-02 | 2005-04-02 | 2005-04-02 | 2005-04-02 | 2005-04-02 | 2005-04-02 | 2005-04-02 | 2005-04-02 | 2005-04-02 | 2005-04-02 | 2005-04-02 | 2005-04-02 | 2005-04-02 | 2005-04-02 | 2005-04-02 | 2005-04-02 | 2005-04-02 | 2005-04-02 | 2005-04-02 | 2005-04-02 | 2005-04-02 | 2005-04-02 | 2005-04-02 | 2005-04-02 | 2005-04-02 | 2005-04-02 | 2005-04-02 | 2005-04-02 | 2005-04-02 | 2005-04-02 | 2005-04-02 | 2005-04-02 | 2005-04-02 | 2005-04-02 | 2005-04-02 | 2005-04-02 | 2005-04-02 | 2005-04-02 | 2005-04-02 | 2005-04-02 | 2005-04-02 | 2005-04-02 | 2005-04-02 | 2005-04-02 | 2005-04-02 | 2005-04-02 | 2005-04-02 | 2005-04-02 | 2005-04-02 | 2005-04-02 | 2005-04-02 | 2005-04-02 | 2005-04-02 | 2005-04-02 | 2005-04-02 | 2005-04-02 | 2005-04-02 | 2005-04-02 | 2005-04-02 | 2005-04-02 | 2005-04-02 | 2005-04-02 | 2005-04-02 | 2005-04-02 | 2005-04-02 | 2005-04-02 | 2005-04-02 | 2005-04-02 | 2005-04-02 | 2005-04-02 | 2005-04-02 | 2005-04-02 | 2005-04-02 | 2005-04-02 | 2005-04-02 | 2005-04-02 | 2005-04-02 | 2005-04-02 | 2005-04-02 | 2005-04-02 | 2005-04-02 | 2005-04-02 | 2005-04-02 | 2005-04-02 | 2005-04-02 | 2005-04-02 | 2005-04-02 | 2005-04-02 | 2005-04-02 | 2005-04-02 | 2005-04-02 | 2005-04-02 | 2005-04-02 | 2005-04-02 | 2005-04-02 | 2005-04-02 | 2005-04-02 | 2005-04-02 | 2005-04-02 | 2005-04-02 | 2005-04-02 | 2005-04-02 | 2005-04-02 | 2005-04-02 | 2005-04-02 | 2005-04-02 | 2005-04-02 | 2005-04-02 | 2005-04-02 | 2005-04-02 | 2005-04-02 | 2005-04-02 | 2005-04-02 | 2005-04-02 | 2005-04-02 | 2005-04-02 | 2005-04-02 | 2005-04-02 | 2005-04-02 | 2005-04-02 | 2005-04-02 | 2005-04-02 | 2005-04-02 | 2005-04-02 | 2005-04-02 | 2005-04-02 | 2005-04-02 | 2005-04-02 | 2005-04-02 | 2005-04-02 | 2005-04-02 | 2005-04-02 | 2005-04-02 | 2005-04-02 | 2005-04-02 | 2005-04-02 | 2005-04-02 | 2005-04-02 | 2005-04-02 | 2005-04-02 | 2005-04-02 | 2005-04-02 | 2005-04-02 | 2005-04-02 | 2005-04-02 | 2005-04-02 | 2005-04-02 | 2005-04-02 | 2005-04-02 | 2005-04-02 | 2005-04-02 | 2005-04-02 | 2005-04-02 | 2005-04-02 | 2005-04-02 | 2005-04-02 | 2005-04-02 | 2005-04-02 | 2005-04-02 | 2005-04-02 | 2005-04-02 | 2005-04-02 | 2005-04-02 | 2005-04-02 | 2005-04-02 | 2005-04-02 | 2005-04-02 | 2005-04-02 | 2005-04-02 | 2005-04-02 | 2005-04-02 | 2005-04-02 | 2005-04-02 | 2005-04-02 | 2005-04-02 | 2005-04-02 | 2005-04-02 | 2005-04-02 | 2005-04-02 | 2005-04-02 | 2005-04-02 | 2005-04-02 | 2005-04-02 | 2005-04-02 | 2005-04-02 | 2005-04-02 | 2005-04-02 | 2005-04-02 | 2005-04-02 | 2005-04-02 | 2005-04-02 | 2005-04-02 | 2005-04-02 | 2005-04-02 | 2005-04-02 | 2005-04-02 | 2005-04-02 | 2005-04-02 | 2005-04-02 | 2005-04-02 | 2005-04-02 | 2005-04-02 | 2005-04-02 | 2005-04-02 | 2005-04-02 | 2005-04-02 | 2005-04-02 | 2005-04-02 | 2005-04-02 | 2005-04-02 | 2005-04-02 | 2005-04-02 | 2005-04-02 | 2005-04-02 | 2005-04-02 | 2005-04-02 | 2005-04-02 | 2005-04-02 | 2005-04-02 | 2005-04-02 | 2005-04-02 | 2005-04-02 | 2005-04-02 | 2005-04-02 | 2005-04-02 | 2005-04-02 | 2005-04-02 | 2005-04-02 | 2005-04-02 | 2005-04-02 | 2005-04-02 | 2005-04-02 | 2005-04-02 | 2005-04-02 | 2005-04-02 | 2005-04-02 | 2005-04-02 | 2005-04-02 | 2005-04-02 | 2005-04-02 | 2005-04-02 | 2005-04-02 | 2005-04-02 | 2005-04-02 | 2005-04-02 | 2005-04-02 | 2005-04-02 | 2005-04-02 | 2005-04-02 | 2005-04-02 | 2005-04-02 | 2005-04-02 | 2005-04-02 | 2005-04-02 | 2005-04-02 | 2005-04-02 | 2005-04-02 | 2005-04-02 | 2005-04-02 | 2005-04-02 | 2005-04-02 | 2005-04-02 | 2005-04-02 | 2005-04-02 | 2005-04-02 | 2005-04-02 | 2005-04-02 | 2005-04-02 | 2005-04-02 | 2005-04-02 | 2005-04-02 | 2005-04-02 | 2005-04-02 | 2005-04-02 | 2005-04-02 | 2005-04-02 | 2005-04-02 | 2005-04-02 | 2005-04-02 | 2005-04-02 | 2005-04-02 | 2005-04-02 | 2005-04-02 | 2005-04-02 | 2005-04-02 | 2005-04-02 | 2005-04-02 | 2005-04-02 | 2005-04-02 | 2005-04-02 | 2005-04-02 | 2005-04-02 | 2005-04-02 | 2005-04-02 | 2005-04-02 | 2005-04-02 | 2005-04-02 | 2005-04-02 | 2005-04-02 | 2005-04-02 | 2005-04-02 | 2005-04-02 | 2005-04-02 | 2005-04-02 | 2005-04-02 | 2005-04-02 | 2005-04-02 | 2005-04-02 | 2005-04-02 | 2005-04-02 | 2005-04-02 | 2005-04-02 | 2005-04-02 | 2005-04-02 | 2005-04-02 | 2005-04-02 | 2005-04-02 | 2005-04-02 | 2005-04-02 | 2005-04-02 | 2005-04-02 | 2005-04-02 | 2005-04-02 | 2005-04-02 | 2005-04-02 | 2005-04-02 | 2005-04-02 | 2005-04-02 | 2005-04-02 | 2005-04-02 | 2005-04-02 | 2005-04-02 | 2005-04-02 | 2005-04-02 | 2005-04-02 | 2005-04-02 | 2005-04-02 | 2005-04-02 | 2005-04-02 | 2005-04-02 | 2005-04-02 | 2005-04-02 | 2005-04-02 | 2005-04-02 | 2005-04-02 | 2005-04-02 | 2005-04-02 | 2005-04-02 | 2005-04-02 | 2005-04-02 | 2005-04-02 | 2005-04-02 | 2005-04-02 | 2005-04-02 | 2005-04-02 | 2005-04-02 | 2005-04-02 | 2005-04-02 | 2005-04-02 | 2005-04-02 | 2005-04-02 | 2005-04-02 | 2005-04-02 | 2005-04-02 | 2005-04-02 | 2005-04-02 | 2005-04-02 | 2005-04-02 | 2005-04-02 | 2005-04-02 | 2005-04-02 | 2005-04-02 | 2005-04-02 | 2005-04-02 | 2005-04-02 | 2005-04-02 | 2005-04-02 | 2005-04-02 | 2005-04-02 | 2005-04-02 | 2005-04-02 | 2005-04-02 | 2005-04-02 | 2005-04-02 | 2005-04-02 | 2005-04-02 | 2005-04-02 | 2005-04-02 | 2005-04-02 | 2005-04-02 | 2005-04-02 | 2005-04-02 | 2005-04-02 | 2005-04-02 | 2005-04-02 | 2005-04-02 | 2005-04-02 | 2005-04-02 | 2005-04-02 | 2005-04-02 | 2005-04-02 | 2005-04-02 | 2005-04-02 | 2005-04-02 | 2005-04-02 | 2005-04-02 | 2005-04-02 | 2005-04-02 | 2005-04-02 | 2005-04-02 | 2005-04-02 | 2005-04-02 | 2005-04-02 | 2005-04-02 | 2005-04-02 | 2005-04-02 | 2005-04-02 | 2005-04-02 | 2005-04-02 | 2005-04-02 | 2005-04-02 | 2005-04-02 | 2005-04-02 | 2005-04-02 | 2005-04-02 | 2005-04-02 | 2005-04-02 | 2005-04-02 | 2005-04-02 | 2005-04-02 | 2005-04-02 | 2005-04-02 | 2005-04-02 | 2005-04-02 | 2005-04-02 | 2005-04-02 | 2005-04-02 | 2005-04-02 | 2005-04-02 | 2005-04-02 | 2005-04-02 | 2005-04-02 | 2005-04-02 | 2005-04-02 | 2005-04-02 | 2005-04-02 | 2005-04-02 | 2005-04-02 | 2005-04-02 | 2005-04-02 | 2005-04-02 | 2005-04-02 | 2005-04-02 | 2005-04-02 | 2005-04-02 | 2005-04-02 | 2005-04-02 | 2005-04-02 | 2005-04-02 | 2005-04-02 | 2005-04-02 | 2005-04-02 | 2005-04-02 | 2005-04-02 | 2005-04-02 | 2005-04-02 | 2005-04-02 | 2005-04-02 | 2005-04-02 | 2005-04-02 | 2005-04-02 | 2005-04-02 | 2005-04-02 | 2005-04-02 | 2005-04-02 | 2005-04-02 | 2005-04-02 | 2005-04-02 | 2005-04-02 | 2005-04-02 | 2005-04-02 | 2005-04-02 | 2005-04-02 | 2005-04-02 | 2005-04-02 | 2005-04-02 | 2005-04-02 | 2005-04-02 | 2005-04-02 | 2005-04-02 | 2005-04-02 | 2005-04-02 | 2005-04-02 | 2005-04-02 | 2005-04-02 | 2005-04-02 | 2005-04-02 | 2005-04-02 | 2005-04-02 | 2005-04-02 | 2005-04-02 | 2005-04-02 | 2005-04-02 | 2005-04-02 | 2005-04-02 | 2005-04-02 | 2005-04-02 | 2005-04-02 | 2005-04-02 | 2005-04-02 | 2005-04-02 | 2005-04-02 | 2005-04-02 | 2005-04-02 | 2005-04-02 | 2005-04-02 | 2005-04-02 | 2005-04-02 | 2005-04-02 | 2005-04-02 | 2005-04-02 | 2005-04-02 | 2005-04-02 | 2005-04-02 | 2005-04-02 | 2005-04-02 | 2005-04-02 | 2005-04-02 | 2005-04-02 | 2005-04-02 | 2005-04-02 | 2005-04-02 | 2005-04-02 | 2005-04-02 | 2005-04-02 | 2005-04-02 | 2005-04-02 | 2005-04-02 | 2005-04-02 | 2005-04-02 | 2005-04-02 | 2005-04-02 | 2005-04-02 | 2005-04-02 | 2005-04-02 | 2005-04-02 | 2005-04-02 | 2005-04-02 | 2005-04-02 | 2005-04-02 | 2005-04-02 | 2005-04-02 | 2005-04-02 | 2005-04-02 | 2005-04-02 | 2005-04-02 | 2005-04-02 | 2005-04-02 | 2005-04-02 | 2005-04-02 | 2005-04-02 | 2005-04-02 | 2005-04-02 | 2005-04-02 | 2005-04-02 | 2005-04-02 | 2005-04-02 | 2005-04-02 | 2005-04-02 | 2005-04-02 | 2005-04-02 | 2005-04-02 | 2005-04-02 | 2005-04-02 | 2005-04-02 | 2005-04-02 | 2005-04-02 | 2005-04-02 | 2005-04-02 | 2005-04-02 | 2005-04-02 | 2005-04-02 | 2005-04-02 | 2005-04-02 | 2005-04-02 | 2005-04-02 | 2005-04-02 | 2005-04-02 | 2005-04-02 | 2005-04-02 | 2005-04-02 | 2005-04-02 | 2005-04-02 | 2005-04-02 | 2005-04-02 | 2005-04-02 | 2005-04-02 | 2005-04-02 | 2005-04-02 | 2005-04-02 | 2005-04-02 | 2005-04-02 | 2005-04-02 | 2005-04-02 | 2005-04-02 | 2005-04-02 | 2005-04-02 | 2005-04-02 | 2005-04-02 | 2005-04-02 | 2005-04-02 | 2005-04-02 | 2005-04-02 | 2005-04-02 | 2005-04-02 | 2005-04-02 | 2005-04-02 | 2005-04-02 | 2005-04-02 | 2005-04-02 | 2005-04-02 | 2005-04-02 | 2005-04-02 | 2005-04-02 | 2005-04-02 | 2005-04-02 | 2005-04-02 | 2005-04-02 | 2005-04-02 | 2005-04-02 | 2005-04-02 | 2005-04-02 | 2005-04-02 | 2005-04-02 | 2005-04-02 | 2005-04-02 | 2005-04-02 | 2005-04-02 | 2005-04-02 | 2005-04-02 | 2005-04-02 | 2005-04-02 | 2005-04-02 | 2005-04-02 | 2005-04-02 | 2005-04-02 | 2005-04-02 | 2005-04-02 | 2005-04-02 | 2005-04-02 | 2005-04-02 | 2005-04-02 | 2005-04-02 | 2005-04-02 | 2005-04-02 | 2005-04-02 | 2005-04-02 | 2005-04-02 | 2005-04-02 | 2005-04-02 | 2005-04-02 | 2005-04-02 | 2005-04-02 | 2005-04-02 | 2005-04-02 | 2005-04-02 | 2005-04-02 | 2005-04-02 | 2005-04-02 | 2005-04-02 | 2005-04-02 | 2005-04-02 | 2005-04-02 | 2005-04-02 | 2005-04-02 | 2005-04-02 | 2005-04-02 | 2005-04-02 | 2005-04-02 | 2005-04-02 | 2005-04-02 | 2005-04-02 | 2005-04-02 | 2005-04-02 | 2005-04-02 | 2005-04-02 | 2005-04-02 | 2005-04-02 | 2005-04-02 | 2005-04-02 | 2005-04-02 | 2005-04-02 | 2005-04-02 | 2005-04-02 | 2005-04-02 | 2005-04-02 | 2005-04-02 | 2005-04-02 | 2005-04-02 | 2005-04-02 | 2005-04-02 | 2005-04-02 | 2005-04-02 | 2005-04-02 | 2005-04-02 | 2005-04-02 | 2005-04-02 | 2005-04-02 | 2005-04-02 | 2005-04-02 | 2005-04-02 | 2005-04-02 | 2005-04-02 | 2005-04-02 | 2005-04-02 | 2005-04-02 | 2005-04-02 | 2005-04-02 | 2005-04-02 | 2005-04-02 | 2005-04-02 | 2005-04-02 | 2005-04-02 | 2005-04-02 | 2005-04-02 | 2005-04-02 | 2005-04-02 | 2005-04-02 | 2005-04-02 | 2005-04-02 | 2005-04-02 | 2005-04-02 | 2005-04-02 | 2005-04-02 | 2005-04-02 | 2005-04-02 | 2005-04-02 | 2005-04-02 | 2005-04-02 | 2005-04-02 | 2005-04-02 | 2005-04-02 | 2005-04-02 | 2005-04-02 | 2005-04-02 | 2005-04-02 | 2005-04-02 | 2005-04-02 | 2005-04-02 | 2005-04-02 | 2005-04-02 | 2005-04-02 | 2005-04-02 | 2005-04-02 | 2005-04-02 | 2005-04-02 | 2005-04-02 | 2005-04-02 | 2005-04-02 | 2005-04-02 | 2005-04-02 | 2005-04-02 | 2005-04-02 | 2005-04-02 | 2005-04-02 | 2005-04-02 | 2005-04-02 | 2005-04-02 | 2005-04-02 | 2005-04-02 | 2005-04-02 | 2005-04-02 | 2005-04-02 | 2005-04-02 | 2005-04-02 | 2005-04-02 | 2005-04-02 | 2005-04-02 | 2005-04-02 | 2005-04-02 | 2005-04-02 | 2005-04-02 | 2005-04-02 | 2005-04-02 | 2005-04-02 | 2005-04-02 | 2005-04-02 | 2005-04-02 | 2005-04-02 | 2005-04-02 | 2005-04-02 | 2005-04-02 | 2005-04-02 | 2005-04-02 | 2005-04-02 | 2005-04-02 | 2005-04-02 | 2005-04-02 | 2005-04-02 | 2005-04-02 | 2005-04-02 | 2005-04-02 | 2005-04-02 | 2005-04-02 | 2005-04-02 | 2005-04-02 | 2005-04-02 | 2005-04-02 | 2005-04-02 | 2005-04-02 | 2005-04-02 | 2005-04-02 | 2005-04-02 | 2005-04-02 | 2005-04-02 | 2005-04-02 | 2005-04-02 | 2005-04-02 | 2005-04-02 | 2005-04-02 | 2005-04-02 | 2005-04-02 | 2005-04-02 | 2005-04-02 | 2005-04-02 | 2005-04-02 | 2005-04-02 | 2005-04-02 | 2005-04-02 | 2005-04-02 | 2005-04-02 | 2005-04-02 | 2005-04-02 | 2005-04-02 | 2005-04-02 | 2005-04-02 | 2005-04-02 | 2005-04-02 | 2005-04-02 | 2005-04-02 | 2005-04-02 | 2005-04-02 | 2005-04-02 | 2005-04-02 | 2005-04-02 | 2005-04-02 | 2005-04-02 | 2005-04-02 | 2005-04-02 | 2005-04-02 | 2005-04-02 | 2005-04-02 | 2005-04-02 | 2005-04-02 | 2005-04-02 | 2005-04-02 | 2005-04-02 | 2005-04-02 | 2005-04-02 | 2005-04-02 | 2005-04-02 | 2005-04-02 | 2005-04-02 | 2005-04-02 | 2005-04-02 | 2005-04-02 | 2005-04-02 | 2005-04-02 | 2005-04-02 | 2005-04-02 | 2005-04-02 | 2005-04-02 | 2005-04-02 | 2005-04-02 | 2005-04-02 | 2005-04-02 | 2005-04-02 | 2005-04-02 | 2005-04-02 | 2005-04-02 | 2005-04-02 | 2005-04-02 | 2005-04-02 | 2005-04-02 | 2005-04-02 | 2005-04-02 | 2005-04-02 | 2005-04-02 | 2005-04-02 | 2005-04-02 | 2005-04-02 | 2005-04-02 | 2005-04-02 | 2005-04-02 | 2005-04-02 | 2005-04-02 | 2005-04-02 | 2005-04-02 | 2005-04-02 | 2005-04-02 | 2005-04-02 | 2005-04-02 | 2005-04-02 | 2005-04-02 | 2005-04-02 | 2005-04-02 | 2005-04-02 | 2005-04-02 | 2005-04-02 | 2005-04-02 | 2005-04-02 | 2005-04-02 | 2005-04-02 | 2005-04-02 | 2005-04-02 | 2005-04-02 | 2005-04-02 | 2005-04-02 | 2005-04-02 | 2005-04-02 | 2005-04-02 | 2005-04-02 | 2005-04-02 | 2005-04-02 | 2005-04-02 | 2005-04-02 | 2005-04-02 | 2005-04-02 | 2005-04-02 | 2005-04-02 | 2005-04-02 | 2005-04-02 | 2005-04-02 | 2005-04-02 | 2005-04-02 | 2005-04-02 | 2005-04-02 | 2005-04-02 | 2005-04-02 | 2005-04-02 | 2005-04-02 | 2005-04-02 | 2005-04-02 | 2005-04-02 | 2005-04-02 | 2005-04-02 | 2005-04-02 | 2005-04-02 | 2005-04-02 | 2005-04-02 | 2005-04-02 | 2005-04-02 | 2005-04-02 | 2005-04-02 | 2005-04-02 | 2005-04-02 | 2005-04-02 | 2005-04-02 | 2005-04-02 | 2005-04-02 | 2005-04-02 | 2005-04-02 | 2005-04-02 | 2005-04-02 | 2005-04-02 | 2005-04-02 | 2005-04-02 | 2005-04-02 | 2005-04-02 | 2005-04-02 | 2005-04-02 | 2005-04-02 | 2005-04-02 | 2005-04-02 | 2005-04-02 | 2005-04-02 | 2005-04-02 | 2005-04-02 | 2005-04-02 | 2005-04-02 | 2005-04-02 | 2005-04-02 | 2005-04-02 | 2005-04-02 | 2005-04-02 | 2005-04-02 | 2005-04-02 | 2005-04-02 | 2005-04-02 | 2005-04-02 | 2005-04-02 | 2005-04-02 | 2005-04-02 | 2005-04-02 | 2005-04-02 | 2005-04-02 | 2005-04-02 | 2005-04-02 | 2005-04-02 | 2005-04-02 | 2005-04-02 | 2005-04-02 | 2005-04-02 | 2005-04-02 | 2005-04-02 | 2005-04-02 | 2005-04-02 | 2005-04-02 | 2005-04-02 | 2005-04-02 | 2005-04-02 | 2005-04-02 | 2005-04-02 | 2005-04-02 | 2005-04-02 | 2005-04-02 | 2005-04-02 | 2005-04-02 | 2005-04-02 | 2005-04-02 | 2005-04-02 | 2005-04-02 | 2005-04-02 | 2005-04-02 | 2005-04-02 | 2005-04-02 | 2005-04-02 | 2005-04-02 | 2005-04-02 | 2005-04-02 | 2005-04-02 | 2005-04-02 | 2005-04-02 | 2005-04-02 | 2005-04-02 | 2005-04-02 | 2005-04-02 | 2005-04-02 | 2005-04-02 | 2005-04-02 | 2005-04-02 | 2005-04-02 | 2005-04-02 | 2005-04-02 | 2005-04-02 | 2005-04-02 | 2005-04-02 | 2005-04-02 | 2005-04-02 | 2005-04-02 | 2005-04-02 | 2005-04-02 | 2005-04-02 | 2005-04-02 | 2005-04-02 | 2005-04-02 | 2005-04-02 | 2005-04-02 | 2005-04-02 | 2005-04-02 | 2005-04-02 | 2005-04-02 | 2005-04-02 | 2005-04-02 | 2005-04-02 | 2005-04-02 | 2005-04-02 | 2005-04-02 | 2005-04-02 | 2005-04-02 | 2005-04-02 | 2005-04-02 | 2005-04-02 | 2005-04-02 | 2005-04-02 | 2005-04-02 | 2005-04-02 | 2005-04-02 | 2005-04-02 | 2005-04-02 | 2005-04-02 | 2005-04-02 | 2005-04-02 | 2005-04-02 | 2005-04-02 | 2005-04-02 | 2005-04-02 | 2005-04-02 | 2005-04-02 | 2005-04-02 | 2005-04-02 | 2005-04-02 | 2005-04-02 | 2005-04-02 | 2005-04-02 | 2005-04-02 | 2005-04-02 | 2005-04-02 | 2005-04-02 | 2005-04-02 | 2005-04-02 | 2005-04-02 | 2005-04-02 | 2005-04-02 | 2005-04-02 | 2005-04-02 | 2005-04-02 | 2005-04-02 | 2005-04-02 | 2005-04-02 | 2005-04-02 | 2005-04-02 | 2005-04-02 | 2005-04-02 | 2005-04-02 | 2005-04-02 | 2005-04-02 | 2005-04-02 | 2005-04-02 | 2005-04-02 | 2005-04-02 | 2005-04-02 | 2005-04-02 | 2005-04-02 | 2005-04-02 | 2005-04-02 | 2005-04-02 | 2005-04-02 | 2005-04-02 | 2005-04-02 | 2005-04-02 | 2005-04-02 | 2005-04-02 | 2005-04-02 | 2005-04-02 | 2005-04-02 | 2005-04-02 | 2005-04-02 | 2005-04-02 | 2005-04-02 | 2005-04-02 | 2005-04-02 | 2005-04-02 | 2005-04-02 | 2005-04-02 | 2005-04-02 | 2005-04-02 | 2005-04-02 | 2005-04-02 | 2005-04-02 | 2005-04-02 | 2005-04-02 | 2005-04-02 | 2005-04-02 | 2005-04-02 | 2005-04-02 | 2005-04-02 | 2005-04-02 | 2005-04-02 | 2005-04-02 | 2005-04-02 | 2005-04-02 | 2005-04-02 | 2005-04-02 | 2005-04-02 | 2005-04-02 | 2005-04-02 | 2005-04-02 | 2005-04-02 | 2005-04-02 | 2005-04-02 | 2005-04-02 | 2005-04-02 | 2005-04-02 | 2005-04-02 | 2005-04-02 | 2005-04-02 | 2005-04-02 | 2005-04-02 | 2005-04-02 | 2005-04-02 | 2005-04-02 | 2005-04-02 | 2005-04-02 | 2005-04-02 | 2005-04-02 | 2005-04-02 | 2005-04-02 | 2005-04-02 | 2005-04-02 | 2005-04-02 | 2005-04-02 | 2005-04-02 | 2005-04-02 | 2005-04-02 | 2005-04-02 | 2005-04-02 | 2005-04-02 | 2005-04-02 | 2005-04-02 | 2005-04-02 | 2005-04-02 | 2005-04-02 | 2005-04-02 | 2005-04-02 | 2005-04-02 | 2005-04-02 | 2005-04-02 | 2005-04-02 | 2005-04-02 | 2005-04-02 | 2005-04-02 | 2005-04-02 | 2005-04-02 | 2005-04-02 | 2005-04-02 | 2005-04-02 | 2005-04-02 | 2005-04-02 | 2005-04-02 | 2005-04-02 | 2005-04-02 | 2005-04-02 | 2005-04-02 | 2005-04-02 | 2005-04-02 | 2005-04-02 | 2005-04-02 | 2005-04-02 | 2005-04-02 | 2005-04-02 | 2005-04-02 | 2005-04-02 | 2005-04-02 | 2005-04-02 | 2005-04-02 | 2005-04-02 | 2005-04-02 | 2005-04-02 | 2005-04-02 | 2005-04-02 | 2005-04-02 | 2005-04-02 | 2005-04-02 | 2005-04-02 | 2005-04-02 | 2005-04-02 | 2005-04-02 | 2005-04-02 | 2005-04-02 | 2005-04-02 | 2005-04-02 | 2005-04-02 | 2005-04-02 | 2005-04-02 | 2005-04-02 | 2005-04-02 | 2005-04-02 | 2005-04-02 | 2005-04-02 | 2005-04-02 | 2005-04-02 | 2005-04-02 | 2005-04-02 | 2005-04-02 | 2005-04-02 | 2005-04-02 | 2005-04-02 | 2005-04-02 | 2005-04-02 | 2005-04-02 | 2005-04-02 | 2005-04-02 | 2005-04-02 | 2005-04-02 | 2005-04-02 | 2005-04-02 | 2005-04-02 | 2005-04-02 | 2005-04-02 | 2005-04-02 | 2005-04-02 | 2005-04-02 | 2005-04-02 | 2005-04-02 | 2005-04-02 | 2005-04-02 | 2005-04-02 | 2005-04-02 | 2005-04-02 | 2005-04-02 | 2005-04-02 | 2005-04-02 | 2005-04-02 | 2005-04-02 | 2005-04-02 | 2005-04-02 | 2005-04-02 | 2005-04-02 | 2005-04-02 | 2005-04-02 | 2005-04-02 | 2005-04-02 | 2005-04-02 | 2005-04-02 | 2005-04-02 | 2005-04-02 | 2005-04-02 | 2005-04-02 | 2005-04-02 | 2005-04-02 | 2005-04-02 | 2005-04-02 | 2005-04-02 | 2005-04-02 | 2005-04-02 | 2005-04-02 | 2005-04-02 | 2005-04-02 | 2005-04-02 | 2005-04-02 | 2005-04-02 | 2005-04-02 | 2005-04-02 | 2005-04-02 | 2005-04-02 | 2005-04-02 | 2005-04-02 | 2005-04-02 | 2005-04-02 | 2005-04-02 | 2005-04-02 | 2005-04-02 | 2005-04-02 | 2005-04-02 | 2005-04-02 | 2005-04-02 | 2005-04-02 | 2005-04-02 | 2005-04-02 | 2005-04-02 | 2005-04-02 | 2005-04-02 | 2005-04-02 | 2005-04-02 | 2005-04-02 | 2005-04-02 | 2005-04-02 | 2005-04-02 | 2005-04-02 | 2005-04-02 | 2005-04-02 | 2005-04-02 | 2005-04-02 | 2005-04-02 | 2005-04-02 | 2005-04-02 | 2005-04-02 | 2005-04-02 | 2005-04-02 | 2005-04-02 | 2005-04-02 | 2005-04-02 | 2005-04-02 | 2005-04-02 | 2005-04-02 | 2005-04-02 | 2005-04-02 | 2005-04-02 | 2005-04-02 | 2005-04-02 | 2005-04-02 | 2005-04-02 | 2005-04-02 | 2005-04-02 | 2005-04-02 | 2005-04-02 | 2005-04-02 | 2005-04-02 | 2005-04-02 | 2005-04-02 | 2005-04-02 | 2005-04-02 | 2005-04-02 | 2005-04-02 | 2005-04-02 | 2005-04-02 | 2005-04-02 | 2005-04-02 | 2005-04-02 | 2005-04-02 | 2005-04-02 | 2005-04-02 | 2005-04-02 | 2005-04-02 | 2005-04-02 | 2005-04-02 | 2005-04-02 | 2005-04-02 | 2005-04-02 | 2005-04-02 | 2005-04-02 | 2005-04-02 | 2005-04-02 | 2005-04-02 | 2005-04-02 | 2005-04-02 | 2005-04-02 | 2005-04-02 | 2005-04-02 | 2005-04-02 | 2005-04-02 | 2005-04-02 | 2005-04-02 | 2005-04-02 | 2005-04-02 | 2005-04-02 | 2005-04-02 | 2005-04-02 | 2005-04-02 | 2005-04-02 | 2005-04-02 | 2005-04-02 | 2005-04-02 | 2005-04-02 | 2005-04-02 | 2005-04-02 | 2005-04-02 | 2005-04-02 | 2005-04-02 | 2005-04-02 | 2005-04-02 | 2005-04-02 | 2005-04-02 | 2005-04-02 | 2005-04-02 | 2005-04-02 | 2005-04-02 | 2005-04-02 | 2005-04-02 | 2005-04-02 | 2005-04-02 | 2005-04-02 | 2005-04-02 | 2005-04-02 | 2005-04-02 | 2005-04-02 | 2005-04-02 | 2005-04-02 | 2005-04-02 | 2005-04-02 | 2005-04-02 | 2005-04-02 | 2005-04-02 | 2005-04-02 | 2005-04-02 | 2005-04-02 | 2005-04-02 | 2005-04-02 | 2005-04-02 | 2005-04-02 | 2005-04-02 | 2005-04-02 | 2005-04-02 | 2005-04-02 | 2005-04-02 | 2005-04-02 | 2005-04-02 | 2005-04-02 | 2005-04-02 | 2005-04-02 | 2005-04-02 | 2005-04-02 | 2005-04-02 | 2005-04-02 | 2005-04-02 | 2005-04-02 | 2005-04-02 | 2005-04-02 | 2005-04-02 | 2005-04-02 | 2005-04-02 | 2005-04-02 | 2005-04-02 | 2005-04-02 | 2005-04-02 | 2005-04-02 | 2005-04-02 | 2005-04-02 | 2005-04-02 | 2005-04-02 | 2005-04-02 | 2005-04-02 | 2005-04-02 | 2005-04-02 | 2005-04-02 | 2005-04-02 | 2005-04-02 | 2005-04-02 | 2005-04-02 | 2005-04-02 | 2005-04-02 | 2005-04-02 | 2005-04-02 | 2005-04-02 | 2005-04-02 | 2005-04-02 | 2005-04-02 | 2005-04-02 | 2005-04-02 | 2005-04-02 | 2005-04-02 | 2005-04-02 | 2005-04-02 | 2005-04-02 | 2005-04-02 | 2005-04-02 | 2005-04-02 | 2005-04-02 | 2005-04-02 | 2005-04-02 | 2005-04-02 | 2005-04-02 | 2005-04-02 | 2005-04-02 | 2005-04-02 | 2005-04-02 | 2005-04-02 | 2005-04-02 | 2005-04-02 | 2005-04-02 | 2005-04-02 | 2005-04-02 | 2005-04-02 | 2005-04-02 | 2005-04-02 | 2005-04-02 | 2005-04-02 | 2005-04-02 | 2005-04-02 | 2005-04-02 | 2005-04-02 | 2005-04-02 | 2005-04-02 | 2005-04-02 | 2005-04-02 | 2005-04-02 | 2005-04-02 | 2005-04-02 | 2005-04-02 | 2005-04-02 | 2005-04-02 | 2005-04-02 | 2005-04-02 | 2005-04-02 | 2005-04-02 | 2005-04-02 | 2005-04-02 | 2005-04-02 | 2005-04-02 | 2005-04-02 | 2005-04-02 | 2005-04-02 | 2005-04-02 | 2005-04-02 | 2005-04-02 | 2005-04-02 | 2005-04-02 | 2005-04-02 | 2005-04-02 | 2005-04-02 | 2005-04-02 | 2005-04-02 | 2005-04-02 | 2005-04-02 | 2005-04-02 | 2005-04-02 | 2005-04-02 | 2005-04-02 | 2005-04-02 | 2005-04-02 | 2005-04-02 | 2005-04-02 | 2005-04-02 | 2005-04-02 | 2005-04-02 | 2005-04-02 | 2005-04-02 | 2005-04-02 | 2005-04-02 | 2005-04-02 | 2005-04-02 | 2005-04-02 | 2005-04-02 | 2005-04-02 | 2005-04-02 | 2005-04-02 | 2005-04-02 | 2005-04-02 | 2005-04-02 | 2005-04-02 | 2005-04-02 | 2005-04-02 | 2005-04-02 | 2005-04-02 | 2005-04-02 | 2005-04-02 | 2005-04-02 | 2005-04-02 | 2005-04-02 | 2005-04-02 | 2005-04-02 | 2005-04-02 | 2005-04-02 | 2005-04-02 | 2005-04-02 | 2005-04-02 | 2005-04-02 | 2005-04-02 | 2005-04-02 | 2005-04-02 | 2005-04-02 | 2005-04-02 | 2005-04-02 | 2005-04-02 | 2005-04-02 | 2005-04-02 | 2005-04-02 | 2005-04-02 | 2005-04-02 | 2005-04-02 | 2005-04-02 | 2005-04-02 | 2005-04-02 | 2005-04-02 | 2005-04-02 | 2005-04-02 | 2005-04-02 | 2005-04-02 | 2005-04-02 | 2005-04-02 | 2005-04-02 | 2005-04-02 | 2005-04-02 | 2005-04-02 | 2005-04-02 | 2005-04-02 | 2005-04-02 | 2005-04-02 | 2005-04-02 | 2005-04-02 | 2005-04-02 | 2005-04-02 | 2005-04-02 | 2005-04-02 | 2005-04-02 | 2005-04-02 | 2005-04-02 | 2005-04-02 | 2005-04-02 | 2005-04-02 | 2005-04-02 | 2005-04-02 | 2005-04-02 | 2005-04-02 | 2005-04-02 | 2005-04-02 | 2005-04-02 | 2005-04-02 | 2005-04-02 | 2005-04-02 | 2005-04-02 | 2005-04-02 | 2005-04-02 | 2005-04-02 | 2005-04-02 | 2005-04-02 | 2005-04-02 | 2005-04-02 | 2005-04-02 | 2005-04-02 | 2005-04-02 | 2005-04-02 | 2005-04-02 | 2005-04-02 | 2005-04-02 | 2005-04-02 | 2005-04-02 | 2005-04-02 | 2005-04-02 | 2005-04-02 | 2005-04-02 | 2005-04-02 | 2005-04-02 | 2005-04-02 | 2005-04-02 | 2005-04-02 | 2005-04-02 | 2005-04-02 | 2005-04-02 | 2005-04-02 | 2005-04-02 | 2005-04-02 | 2005-04-02 | 2005-04-02 | 2005-04-02 | 2005-04-02 | 2005-04-02 | 2005-04-02 | 2005-04-02 | 2005-04-02 | 2005-04-02 | 2005-04-02 | 2005-04-02 | 2005-04-02 | 2005-04-02 | 2005-04-02 | 2005-04-02 | 2005-04-02 | 2005-04-02 | 2005-04-02 | 2005-04-02 | 2005-04-02 | 2005-04-02 | 2005-04-02 | 2005-04-02 | 2005-04-02 | 2005-04-02 | 2005-04-02 | 2005-04-02 | 2005-04-02 | 2005-04-02 | 2005-04-02 | 2005-04-02 | 2005-04-02 | 2005-04-02 | 2005-04-02 | 2005-04-02 | 2005-04-02 | 2005-04-02 | 2005-04-02 | 2005-04-02 | 2005-04-02 | 2005-04-02 | 2005-04-02 | 2005-04-02 | 2005-04-02 | 2005-04-02 | 2005-04-02 | 2005-04-02 | 2005-04-02 | 2005-04-02 | 2005-04-02 | 2005-04-02 | 2005-04-02 | 2005-04-02 | 2005-04-02 | 2005-04-02 | 2005-04-02 | 2005-04-02 | 2005-04-02 | 2005-04-02 | 2005-04-02 | 2005-04-02 | 2005-04-02 | 2005-04-02 | 2005-04-02 | 2005-04-02 | 2005-04-02 | 2005-04-02 | 2005-04-02 | 2005-04-02 | 2005-04-02 | 2005-04-02 | 2005-04-02 | 2005-04-02 | 2005-04-02 | 2005-04-02 | 2005-04-02 | 2005-04-02 | 2005-04-02 | 2005-04-02 | 2005-04-02 | 2005-04-02 | 2005-04-02 | 2005-04-02 | 2005-04-02 | 2005-04-02 | 2005-04-02 | 2005-04-02 | 2005-04-02 | 2005-04-02 | 2005-04-02 | 2005-04-02 | 2005-04-02 | 2005-04-02 | 2005-04-02 | 2005-04-02 | 2005-04-02 | 2005-04-02 | 2005-04-02 | 2005-04-02 | 2005-04-02 | 2005-04-02 | 2005-04-02 | 2005-04-02 | 2005-04-02 | 2005-04-02 | 2005-04-02 | 2005-04-02 | 2005-04-02 | 2005-04-02 | 2005-04-02 | 2005-04-02 | 2005-04-02 | 2005-04-02 | 2005-04-02 | 2005-04-02 | 2005-04-02 | 2005-04-02 | 2005-04-02 | 2005-04-02 | 2005-04-02 | 2005-04-02 | 2005-04-02 | 2005-04-02 | 2005-04-02 | 2005-04-02 | 2005-04-02 | 2005-04-02 | 2005-04-02 | 2005-04-02 | 2005-04-02 | 2005-04-02 | 2005-04-02 | 2005-04-02 | 2005-04-02 | 2005-04-02 | 2005-04-02 | 2005-04-02 | 2005-04-02 | 2005-04-02 | 2005-04-02 | 2005-04-02 | 2005-04-02 | 2005-04-02 | 2005-04-02 | 2005-04-02 | 2005-04-02 | 2005-04-02 | 2005-04-02 | 2005-04-02 | 2005-04-02 | 2005-04-02 | 2005-04-02 | 2005-04-02 | 2005-04-02 | 2005-04-02 | 2005-04-02 | 2005-04-02 | 2005-04-02 | 2005-04-02 | 2005-04-02 | 2005-04-02 | 2005-04-02 | 2005-04-02 | 2005-04-02 | 2005-04-02 | 2005-04-02 | 2005-04-02 | 2005-04-02 | 2005-04-02 | 2005-04-02 | 2005-04-02 | 2005-04-02 | 2005-04-02 | 2005-04-02 | 2005-04-02 | 2005-04-02 | 2005-04-02 | 2005-04-02 | 2005-04-02 | 2005-04-02 | 2005-04-02 | 2005-04-02 | 2005-04-02 | 2005-04-02 | 2005-04-02 | 2005-04-02 | 2005-04-02 | 2005-04-02 | 2005-04-02 | 2005-04-02 | 2005-04-02 | 2005-04-02 | 2005-04-02 | 2005-04-02 | 2005-04-02 | 2005-04-02 | 2005-04-02 | 2005-04-02 | 2005-04-02 | 2005-04-02 | 2005-04-02 | 2005-04-02 | 2005-04-02 | 2005-04-02 | 2005-04-02 | 2005-04-02 | 2005-04-02 | 2005-04-02 | 2005-04-02 | 2005-04-02 | 2005-04-02 | 2005-04-02 | 2005-04-02 | 2005-04-02 | 2005-04-02 | 2005-04-02 | 2005-04-02 | 2005-04-02 | 2005-04-02 | 2005-04-02 | 2005-04-02 | 2005-04-02 | 2005-04-02 | 2005-04-02 | 2005-04-02 | 2005-04-02 | 2005-04-02 | 2005-04-02 | 2005-04-02 | 2005-04-02 | 2005-04-02 | 2005-04-02 | 2005-04-02 | 2005-04-02 | 2005-04-02 | 2005-04-02 | 2005-04-02 | 2005-04-02 | 2005-04-02 | 2005-04-02 | 2005-04-02 | 2005-04-02 | 2005-04-02 | 2005-04-02 | 2005-04-02 | 2005-04-02 | 2005-04-02 | 2005-04-02 | 2005-04-02 | 2005-04-02 | 2005-04-02 | 2005-04-02 | 2005-04-02 | 2005-04-02 | 2005-04-02 | 2005-04-02 | 2005-04-02 | 2005-04-02 | 2005-04-02 | 2005-04-02 | 2005-04-02 | 2005-04-02 | 2005-04-02 | 2005-04-02 | 2005-04-02 | 2005-04-02 | 2005-04-02 | 2005-04-02 | 2005-04-02 | 2005-04-02 | 2005-04-02 | 2005-04-02 | 2005-04-02 | 2005-04-02 | 2005-04-02 | 2005-04-02 | 2005-04-02 | 2005-04-02 | 2005-04-02 | 2005-04-02 | 2005-04-02 | 2005-04-02 | 2005-04-02 | 2005-04-02 | 2005-04-02 | 2005-04-02 | 2005-04-02 | 2005-04-02 | 2005-04-02 | 2005-04-02 | 2005-04-02 | 2005-04-02 | 2005-04-02 | 2005-04-02 | 2005-04-02 | 2005-04-02 | 2005-04-02 | 2005-04-02 | 2005-04-02 | 2005-04-02 | 2005-04-02 | 2005-04-02 | 2005-04-02 | 2005-04-02 | 2005-04-02 | 2005-04-02 | 2005-04-02 | 2005-04-02 | 2005-04-02 | 2005-04-02 | 2005-04-02 | 2005-04-02 | 2005-04-02 | 2005-04-02 | 2005-04-02 | 2005-04-02 | 2005-04-02 | 2005-04-02 | 2005-04-02 | 2005-04-02 | 2005-04-02 | 2005-04-02 | 2005-04-02 | 2005-04-02 | 2005-04-02 | 2005-04-02 | 2005-04-02 | 2005-04-02 | 2005-04-02 | 2005-04-02 | 2005-04-02 | 2005-04-02 | 2005-04-02 | 2005-04-02 | 2005-04-02 | 2005-04-02 | 2005-04-02 | 2005-04-02 | 2005-04-02 | 2005-04-02 | 2005-04-02 | 2005-04-02 | 2005-04-02 | 2005-04-02 | 2005-04-02 | 2005-04-02 | 2005-04-02 | 2005-04-02 | 2005-04-02 | 2005-04-02 | 2005-04-02 | 2005-04-02 | 2005-04-02 | 2005-04-02 | 2005-04-02 | 2005-04-02 | 2005-04-02 | 2005-04-02 | 2005-04-02 | 2005-04-02 | 2005-04-02 | 2005-04-02 | 2005-04-02 | 2005-04-02 | 2005-04-02 | 2005-04-02 | 2005-04-02 | 2005-04-02 | 2005-04-02 | 2005-04-02 | 2005-04-02 | 2005-04-02 | 2005-04-02 | 2005-04-02 | 2005-04-02 | 2005-04-02 | 2005-04-02 | 2005-04-02 | 2005-04-02 | 2005-04-02 | 2005-04-02 | 2005-04-02 | 2005-04-02 | 2005-04-02 | 2005-04-02 | 2005-04-02 | 2005-04-02 | 2005-04-02 | 2005-04-02 | 2005-04-02 | 2005-04-02 | 2005-04-02 | 2005-04-02 | 2005-04-02 | 2005-04-02 | 2005-04-02 | 2005-04-02 | 2005-04-02 | 2005-04-02 | 2005-04-02 | 2005-04-02 | 2005-04-02 | 2005-04-02 | 2005-04-02 | 2005-04-02 | 2005-04-02 | 2005-04-02 | 2005-04-02 | 2005-04-02 | 2005-04-02 | 2005-04-02 | 2005-04-02 | 2005-04-02 | 2005-04-02 | 2005-04-02 | 2005-04-02 | 2005-04-02 | 2005-04-02 | 2005-04-02 | 2005-04-02 | 2005-04-02 | 2005-04-02 | 2005-04-02 | 2005-04-02 | 2005-04-02 | 2005-04-02 | 2005-04-02 | 2005-04-02 | 2005-04-02 | 2005-04-02 | 2005-04-02 | 2005-04-02 | 2005-04-02 | 2005-04-02 | 2005-04-02 | 2005-04-02 | 2005-04-02 | 2005-04-02 | 2005-04-02 | 2005-04-02 | 2005-04-02 | 2005-04-02 | 2005-04-02 | 2005-04-02 | 2005-04-02 | 2005-04-02 | 2005-04-02 | 2005-04-02 | 2005-04-02 | 2005-04-02 | 2005-04-02 | 2005-04-02 | 2005-04-02 | 2005-04-02 | 2005-04-02 | 2005-04-02 | 2005-04-02 | 2005-04-02 | 2005-04-02 | 2005-04-02 | 2005-04-02 | 2005-04-02 | 2005-04-02 | 2005-04-02 | 2005-04-02 | 2005-04-02 | 2005-04-02 | 2005-04-02 | 2005-04-02 | 2005-04-02 | 2005-04-02 | 2005-04-02 | 2005-04-02 | 2005-04-02 | 2005-04-02 | 2005-04-02 | 2005-04-02 | 2005-04-02 | 2005-04-02 | 2005-04-02 | 2005-04-02 | 2005-04-02 | 2005-04-02 | 2005-04-02 | 2005-04-02 | 2005-04-02 | 2005-04-02 | 2005-04-02 | 2005-04-02 | 2005-04-02 | 2005-04-02 | 2005-04-02 | 2005-04-02 | 2005-04-02 | 2005-04-02 | 2005-04-02 | 2005-04-02 | 2005-04-02 | 2005-04-02 | 2005-04-02 | 2005-04-02 | 2005-04-02 | 2005-04-02 | 2005-04-02 | 2005-04-02 | 2005-04-02 | 2005-04-02 | 2005-04-02 | 2005-04-02 | 2005-04-02 | 2005-04-02 | 2005-04-02 | 2005-04-02 | 2005-04-02 | 2005-04-02 | 2005-04-02 | 2005-04-02 | 2005-04-02 | 2005-04-02 | 2005-04-02 | 2005-04-02 | 2005-04-02 | 2005-04-02 | 2005-04-02 | 2005-04-02 | 2005-04-02 | 2005-04-02 | 2005-04-02 | 2005-04-02 | 2005-04-02 | 2005-04-02 | 2005-04-02 | 2005-04-02 | 2005-04-02 | 2005-04-02 | 2005-04-02 | 2005-04-02 | 2005-04-02 | 2005-04-02 | 2005-04-02 | 2005-04-02 | 2005-04-02 | 2005-04-02 | 2005-04-02 | 2005-04-02 | 2005-04-02 | 2005-04-02 | 2005-04-02 | 2005-04-02 | 2005-04-02 | 2005-04-02 | 2005-04-02 | 2005-04-02 | 2005-04-02 | 2005-04-02 | 2005-04-02 | 2005-04-02 | 2005-04-02 | 2005-04-02 | 2005-04-02 | 2005-04-02 | 2005-04-02 | 2005-04-02 | 2005-04-02 | 2005-04-02 | 2005-04-02 | 2005-04-02 | 2005-04-02 | 2005-04-02 | 2005-04-02 | 2005-04-02 | 2005-04-02 | 2005-04-02 | 2005-04-02 | 2005-04-02 | 2005-04-02 | 2005-04-02 | 2005-04-02 | 2005-04-02 | 2005-04-02 | 2005-04-02 | 2005-04-02 | 2005-04-02 | 2005-04-02 | 2005-04-02 | 2005-04-02 | 2005-04-02 | 2005-04-02 | 2005-04-02 | 2005-04-02 | 2005-04-02 | 2005-04-02 | 2005-04-02 | 2005-04-02 | 2005-04-02 | 2005-04-02 | 2005-04-02 | 2005-04-02 | 2005-04-02 | 2005-04-02 | 2005-04-02 | 2005-04-02 | 2005-04-02 | 2005-04-02 | 2005-04-02 | 2005-04-02 | 2005-04-02 | 2005-04-02 | 2005-04-02 | 2005-04-02 | 2005-04-02 | 2005-04-02 | 2005-04-02 | 2005-04-02 | 2005-04-02 | 2005-04-02 | 2005-04-02 | 2005-04-02 | 2005-04-02 | 2005-04-02 | 2005-04-02 | 2005-04-02 | 2005-04-02 | 2005-04-02 | 2005-04-02 | 2005-04-02 | 2005-04-02 | 2005-04-02 | 2005-04-02 | 2005-04-02 | 2005-04-02 | 2005-04-02 | 2005-04-02 | 2005-04-02 | 2005-04-02 | 2005-04-02 | 2005-04-02 | 2005-04-02 | 2005-04-02 | 2005-04-02 | 2005-04-02 | 2005-04-02 | 2005-04-02 | 2005-04-02 | 2005-04-02 | 2005-04-02 | 2005-04-02 | 2005-04-02 | 2005-04-02 | 2005-04-02 | 2005-04-02 | 2005-04-02 | 2005-04-02 | 2005-04-02 | 2005-04-02 | 2005-04-02 | 2005-04-02 | 2005-04-02 | 2005-04-02 | 2005-04-02 | 2005-04-02 | 2005-04-02 | 2005-04-02 | 2005-04-02 | 2005-04-02 | 2005-04-02 | 2005-04-02 | 2005-04-02 | 2005-04-02 | 2005-04-02 | 2005-04-02 | 2005-04-02 | 2005-04-02 | 2005-04-02 | 2005-04-02 | 2005-04-02 | 2005-04-02 | 2005-04-02 | 2005-04-02 | 2005-04-02 | 2005-04-02 | 2005-04-02 | 2005-04-02 | 2005-04-02 | 2005-04-02 | 2005-04-02 | 2005-04-02 | 2005-04-02 | 2005-04-02 | 2005-04-02 | 2005-04-02 | 2005-04-02 | 2005-04-02 | 2005-04-02 | 2005-04-02 | 2005-04-02 | 2005-04-02 | 2005-04-02 | 2005-04-02 | 2005-04-02 | 2005-04-02 | 2005-04-02 | 2005-04-02 | 2005-04-02 | 2005-04-02 | 2005-04-02 | 2005-04-02 | 2005-04-02 | 2005-04-02 | 2005-04-02 | 2005-04-02
2005-05-02 | 0.0012828 | 0.0015307 | 0.0051097 | 0.51006 | 0.41886 | 0 | 14.5677 | 21.2226 | 0.0010591 | 0.0020258 | 0.00022364 | 4.1395e-05 | 4.1395e-05 | 31 | 158.4001 | 40.392 | 39.7653 | 1.2832 | 141.1556 | 136.8751 | 65.9815 | [5 empty] | 118.6348 | 2005-05-02 | 2005-05-02 | 2005-05-02 | 2005-05-02 | 2005-05-02 | 2005-05-02 | 2005-05-02 | 2005-05-02 | 2005-05-02 | 2005-05-02 | 2005-05-02 | 2005-05-02 | 2005-05-02 | 2005-05-02 | 2005-05-02 | 2005-05-02 | 2005-05-02 | 2005-05-02 | 2005-05-02 | 2005-05-02 | 2005-05-02 | 2005-05-02 | 2005-05-02 | 2005-05-02 | 2005-05-02 | 2005-05-02 | 2005-05-02 | 2005-05-02 | 2005-05-02 | 2005-05-02 | 2005-05-02 | 2005-05-02 | 2005-05-02 | 2005-05-02 | 2005-05-02 | 2005-05-02 | 2005-05-02 | 2005-05-02 | 2005-05-02 | 2005-05-02 | 2005-05-02 | 2005-05-02 | 2005-05-02 | 2005-05-02 | 2005-05-02 | 2005-05-02 | 2005-05-02 | 2005-05-02 | 2005-05-02 | 2005-05-02 | 2005-05-02 | 2005-05-02 | 2005-05-02 | 2005-05-02 | 2005-05-02 | 2005-05-02 | 2005-05-02 | 2005-05-02 | 2005-05-02 | 2005-05-02 | 2005-05-02 | 2005-05-02 | 2005-05-02 | 2005-05-02 | 2005-05-02 | 2005-05-02 | 2005-05-02 | 2005-05-02 | 2005-05-02 | 2005-05-02 | 2005-05-02 | 2005-05-02 | 2005-05-02 | 2005-05-02 | 2005-05-02 | 2005-05-02 | 2005-05-02 | 2005-05-02 | 2005-05-02 | 2005-05-02 | 2005-05-02 | 2005-05-02 | 2005-05-02 | 2005-05-02 | 2005-05-02 | 2005-05-02 | 2005-05-02 | 2005-05-02 | 2005-05-02 | 2005-05-02 | 2005-05-02 | 2005-05-02 | 2005-05-02 | 2005-05-02 | 2005-05-02 | 2005-05-02 | 2005-05-02 | 2005-05-02 | 2005-05-02 | 2005-05-02 | 2005-05-02 | 2005-05-02 | 2005-05-02 | 2005-05-02 | 2005-05-02 | 2005-05-02 | 2005-05-02 | 2005-05-02 | 2005-05-02 | 2005-05-02 | 2005-05-02 | 2005-05-02 | 2005-05-02 | 2005-05-02 | 2005-05-02 | 2005-05-02 | 2005-05-02 | 2005-05-02 | 2005-05-02 | 2005-05-02 | 2005-05-02 | 2005-05-02 | 2005-05-02 | 2005-05-02 | 2005-05-02 | 2005-05-02 | 2005-05-02 | 2005-05-02 | 2005-05-02 | 2005-05-02 | 2005-05-02 | 2005-05-02 | 2005-05-02 | 2005-05-02 | 2005-05-02 | 2005-05-02 | 2005-05-02 | 2005-05-02 | 2005-05-02 | 2005-05-02 | 2005-05-02 | 2005-05-02 | 2005-05-02 | 2005-05-02 | 2005-05-02 | 2005-05-02 | 2005-05-02 | 2005-05-02 | 2005-05-02 | 2005-05-02 | 2005-05-02 | 2005-05-02 | 2005-05-02 | 2005-05-02 | 2005-05-02 | 2005-05-02 | 2005-05-02 | 2005-05-02 | 2005-05-02 | 2005-05-02 | 2005-05-02 | 2005-05-02 | 2005-05-02 | 2005-05-02 | 2005-05-02 | 2005-05-02 | 2005-05-02 | 2005-05-02 | 2005-05-02 | 2005-05-02 | 2005-05-02 | 2005-05-02 | 2005-05-02 | 2005-05-02 | 2005-05-02 | 2005-05-02 | 2005-05-02 | 2005-05-02 | 2005-05-02 | 2005-05-02 | 2005-05-02 | 2005-05-02 | 2005-05-02 | 2005-05-02 | 2005-05-02 | 2005-05-02 | 2005-05-02 | 2005-05-02 | 2005-05-02 | 2005-05-02 | 2005-05-02 | 2005-05-02 | 2005-05-02 | 2005-05-02 | 2005-05-02 | 2005-05-02 | 2005-05-02 | 2005-05-02 | 2005-05-02 | 2005-05-02 | 2005-05-02 | 2005-05-02 | 2005-05-02 | 2005-05-02 | 2005-05-02 | 2005-05-02 | 2005-05-02 | 2005-05-02 | 2005-05-02 | 2005-05-02 | 2005-05-02 | 2005-05-02 | 2005-05-02 | 2005-05-02 | 2005-05-02 | 2005-05-02 | 2005-05-02 | 2005-05-02 | 2005-05-02 | 2005-05-02 | 2005-05-02 | 2005-05-02 | 2005-05-02 | 2005-05-02 | 2005-05-02 | 2005-05-02 | 2005-05-02 | 2005-05-02 | 2005-05-02 | 2005-05-02 | 2005-05-02 | 2005-05-02 | 2005-05-02 | 2005-05-02 | 2005-05-02 | 2005-05-02 | 2005-05-02 | 2005-05-02 | 2005-05-02 | 2005-05-02 | 2005-05-02 | 2005-05-02 | 2005-05-02 | 2005-05-02 | 2005-05-02 | 2005-05-02 | 2005-05-02 | 2005-05-02 | 2005-05-02 | 2005-05-02 | 2005-05-02 | 2005-05-02 | 2005-05-02 | 2005-05-02 | 2005-05-02 | 2005-05-02 | 2005-05-02 | 2005-05-02 | 2005-05-02 | 2005-05-02 | 2005-05-02 | 2005-05-02 | 2005-05-02 | 2005-05-02 | 2005-05-02 | 2005-05-02 | 2005-05-02 | 2005-05-02 | 2005-05-02 | 2005-05-02 | 2005-05-02 | 2005-05-02 | 2005-05-02 | 2005-05-02 | 2005-05-02 | 2005-05-02 | 2005-05-02 | 2005-05-02 | 2005-05-02 | 2005-05-02 | 2005-05-02 | 2005-05-02 | 2005-05-02 | 2005-05-02 | 2005-05-02 | 2005-05-02 | 2005-05-02 | 2005-05-02 | 2005-05-02 | 2005-05-02 | 2005-05-02 | 2005-05-02 | 2005-05-02 | 2005-05-02 | 2005-05-02 | 2005-05-02 | 2005-05-02 | 2005-05-02 | 2005-05-02 | 2005-05-02 | 2005-05-02 | 2005-05-02 | 2005-05-02 | 2005-05-02 | 2005-05-02 | 2005-05-02 | 2005-05-02 | 2005-05-02 | 2005-05-02 | 2005-05-02 | 2005-05-02 | 2005-05-02 | 2005-05-02 | 2005-05-02 | 2005-05-02 | 2005-05-02 | 2005-05-02 | 2005-05-02 | 2005-05-02 | 2005-05-02 | 2005-05-02 | 2005-05-02 | 2005-05-02 | 2005-05-02 | 2005-05-02 | 2005-05-02 | 2005-05-02 | 2005-05-02 | 2005-05-02 | 2005-05-02 | 2005-05-02 | 2005-05-02 | 2005-05-02 | 2005-05-02 | 2005-05-02 | 2005-05-02 | 2005-05-02 | 2005-05-02 | 2005-05-02 | 2005-05-02 | 2005-05-02 | 2005-05-02 | 2005-05-02 | 2005-05-02 | 2005-05-02 | 2005-05-02 | 2005-05-02 | 2005-05-02 | 2005-05-02 | 2005-05-02 | 2005-05-02 | 2005-05-02 | 2005-05-02 | 2005-05-02 | 2005-05-02 | 2005-05-02 | 2005-05-02 | 2005-05-02 | 2005-05-02 | 2005-05-02 | 2005-05-02 | 2005-05-02 | 2005-05-02 | 2005-05-02 | 2005-05-02 | 2005-05-02 | 2005-05-02 | 2005-05-02 | 2005-05-02 | 2005-05-02 | 2005-05-02 | 2005-05-02 | 2005-05-02 | 2005-05-02 | 2005-05-02 | 2005-05-02 | 2005-05-02 | 2005-05-02 | 2005-05-02 | 2005-05-02 | 2005-05-02 | 2005-05-02 | 2005-05-02 | 2005-05-02 | 2005-05-02 | 2005-05-02 | 2005-05-02 | 2005-05-02 | 2005-05-02 | 2005-05-02 | 2005-05-02 | 2005-05-02 | 2005-05-02 | 2005-05-02 | 2005-05-02 | 2005-05-02 | 2005-05-02 | 2005-05-02 | 2005-05-02 | 2005-05-02 | 2005-05-02 | 2005-05-02 | 2005-05-02 | 2005-05-02 | 2005-05-02 | 2005-05-02 | 2005-05-02 | 2005-05-02 | 2005-05-02 | 2005-05-02 | 2005-05-02 | 2005-05-02 | 2005-05-02 | 2005-05-02 | 2005-05-02 | 2005-05-02 | 2005-05-02 | 2005-05-02 | 2005-05-02 | 2005-05-02 | 2005-05-02 | 2005-05-02 | 2005-05-02 | 2005-05-02 | 2005-05-02 | 2005-05-02 | 2005-05-02 | 2005-05-02 | 2005-05-02 | 2005-05-02 | 2005-05-02 | 2005-05-02 | 2005-05-02 | 2005-05-02 | 2005-05-02 | 2005-05-02 | 2005-05-02 | 2005-05-02 | 2005-05-02 | 2005-05-02 | 2005-05-02 | 2005-05-02 | 2005-05-02 | 2005-05-02 | 2005-05-02 | 2005-05-02 | 2005-05-02 | 2005-05-02 | 2005-05-02 | 2005-05-02 | 2005-05-02 | 2005-05-02 | 2005-05-02 | 2005-05-02 | 2005-05-02 | 2005-05-02 | 2005-05-02 | 2005-05-02 | 2005-05-02 | 2005-05-02 | 2005-05-02 | 2005-05-02 | 2005-05-02 | 2005-05-02 | 2005-05-02 | 2005-05-02 | 2005-05-02 | 2005-05-02 | 2005-05-02 | 2005-05-02 | 2005-05-02 | 2005-05-02 | 2005-05-02 | 2005-05-02 | 2005-05-02 | 2005-05-02 | 2005-05-02 | 2005-05-02 | 2005-05-02 | 2005-05-02 | 2005-05-02 | 2005-05-02 | 2005-05-02 | 2005-05-02 | 2005-05-02 | 2005-05-02 | 2005-05-02 | 2005-05-02 | 2005-05-02 | 2005-05-02 | 2005-05-02 | 2005-05-02 | 2005-05-02 | 2005-05-02 | 2005-05-02 | 2005-05-02 | 2005-05-02 | 2005-05-02 | 2005-05-02 | 2005-05-02 | 2005-05-02 | 2005-05-02 | 2005-05-02 | 2005-05-02 | 2005-05-02 | 2005-05-02 | 2005-05-02 | 2005-05-02 | 2005-05-02 | 2005-05-02 | 2005-05-02 | 2005-05-02 | 2005-05-02 | 2005-05-02 | 2005-05-02 | 2005-05-02 | 2005-05-02 | 2005-05-02 | 2005-05-02 | 2005-05-02 | 2005-05-02 | 2005-05-02 | 2005-05-02 | 2005-05-02 | 2005-05-02 | 2005-05-02 | 2005-05-02 | 2005-05-02 | 2005-05-02 | 2005-05-02 | 2005-05-02 | 2005-05-02 | 2005-05-02 | 2005-05-02 | 2005-05-02 | 2005-05-02 | 2005-05-02 | 2005-05-02 | 2005-05-02 | 2005-05-02 | 2005-05-02 | 2005-05-02 | 2005-05-02 | 2005-05-02 | 2005-05-02 | 2005-05-02 | 2005-05-02 | 2005-05-02 | 2005-05-02 | 2005-05-02 | 2005-05-02 | 2005-05-02 | 2005-05-02 | 2005-05-02 | 2005-05-02 | 2005-05-02 | 2005-05-02 | 2005-05-02 | 2005-05-02 | 2005-05-02 | 2005-05-02 | 2005-05-02 | 2005-05-02 | 2005-05-02 | 2005-05-02 | 2005-05-02 | 2005-05-02 | 2005-05-02 | 2005-05-02 | 2005-05-02 | 2005-05-02 | 2005-05-02 | 2005-05-02 | 2005-05-02 | 2005-05-02 | 2005-05-02 | 2005-05-02 | 2005-05-02 | 2005-05-02 | 2005-05-02 | 2005-05-02 | 2005-05-02 | 2005-05-02 | 2005-05-02 | 2005-05-02 | 2005-05-02 | 2005-05-02 | 2005-05-02 | 2005-05-02 | 2005-05-02 | 2005-05-02 | 2005-05-02 | 2005-05-02 | 2005-05-02 | 2005-05-02 | 2005-05-02 | 2005-05-02 | 2005-05-02 | 2005-05-02 | 2005-05-02 | 2005-05-02 | 2005-05-02 | 2005-05-02 | 2005-05-02 | 2005-05-02 | 2005-05-02 | 2005-05-02 | 2005-05-02 | 2005-05-02 | 2005-05-02 | 2005-05-02 | 2005-05-02 | 2005-05-02 | 2005-05-02 | 2005-05-02 | 2005-05-02 | 2005-05-02 | 2005-05-02 | 2005-05-02 | 2005-05-02 | 2005-05-02 | 2005-05-02 | 2005-05-02 | 2005-05-02 | 2005-05-02 | 2005-05-02 | 2005-05-02 | 2005-05-02 | 2005-05-02 | 2005-05-02 | 2005-05-02 | 2005-05-02 | 2005-05-02 | 2005-05-02 | 2005-05-02 | 2005-05-02 | 2005-05-02 | 2005-05-02 | 2005-05-02 | 2005-05-02 | 2005-05-02 | 2005-05-02 | 2005-05-02 | 2005-05-02 | 2005-05-02 | 2005-05-02 | 2005-05-02 | 2005-05-02 | 2005-05-02 | 2005-05-02 | 2005-05-02 | 2005-05-02 | 2005-05-02 | 2005-05-02 | 2005-05-02 | 2005-05-02 | 2005-05-02 | 2005-05-02 | 2005-05-02 | 2005-05-02 | 2005-05-02 | 2005-05-02 | 2005-05-02 | 2005-05-02 | 2005-05-02 | 2005-05-02 | 2005-05-02 | 2005-05-02 | 2005-05-02 | 2005-05-02 | 2005-05-02 | 2005-05-02 | 2005-05-02 | 2005-05-02 | 2005-05-02 | 2005-05-02 | 2005-05-02 | 2005-05-02 | 2005-05-02 | 2005-05-02 | 2005-05-02 | 2005-05-02 | 2005-05-02 | 2005-05-02 | 2005-05-02 | 2005-05-02 | 2005-05-02 | 2005-05-02 | 2005-05-02 | 2005-05-02 | 2005-05-02 | 2005-05-02 | 2005-05-02 | 2005-05-02 | 2005-05-02 | 2005-05-02 | 2005-05-02 | 2005-05-02 | 2005-05-02 | 2005-05-02 | 2005-05-02 | 2005-05-02 | 2005-05-02 | 2005-05-02 | 2005-05-02 | 2005-05-02 | 2005-05-02 | 2005-05-02 | 2005-05-02 | 2005-05-02 | 2005-05-02 | 2005-05-02 | 2005-05-02 | 2005-05-02 | 2005-05-02 | 2005-05-02 | 2005-05-02 | 2005-05-02 | 2005-05-02 | 2005-05-02 | 2005-05-02 | 2005-05-02 | 2005-05-02 | 2005-05-02 | 2005-05-02 | 2005-05-02 | 2005-05-02 | 2005-05-02 | 2005-05-02 | 2005-05-02 | 2005-05-02 | 2005-05-02 | 2005-05-02 | 2005-05-02 | 2005-05-02 | 2005-05-02 | 2005-05-02 | 2005-05-02 | 2005-05-02 | 2005-05-02 | 2005-05-02 | 2005-05-02 | 2005-05-02 | 2005-05-02 | 2005-05-02 | 2005-05-02 | 2005-05-02 | 2005-05-02 | 2005-05-02 | 2005-05-02 | 2005-05-02 | 2005-05-02 | 2005-05-02 | 2005-05-02 | 2005-05-02 | 2005-05-02 | 2005-05-02 | 2005-05-02 | 2005-05-02 | 2005-05-02 | 2005-05-02 | 2005-05-02 | 2005-05-02 | 2005-05-02 | 2005-05-02 | 2005-05-02 | 2005-05-02 | 2005-05-02 | 2005-05-02 | 2005-05-02 | 2005-05-02 | 2005-05-02 | 2005-05-02 | 2005-05-02 | 2005-05-02 | 2005-05-02 | 2005-05-02 | 2005-05-02 | 2005-05-02 | 2005-05-02 | 2005-05-02 | 2005-05-02 | 2005-05-02 | 2005-05-02 | 2005-05-02 | 2005-05-02 | 2005-05-02 | 2005-05-02 | 2005-05-02 | 2005-05-02 | 2005-05-02 | 2005-05-02 | 2005-05-02 | 2005-05-02 | 2005-05-02 | 2005-05-02 | 2005-05-02 | 2005-05-02 | 2005-05-02 | 2005-05-02 | 2005-05-02 | 2005-05-02 | 2005-05-02 | 2005-05-02 | 2005-05-02 | 2005-05-02 | 2005-05-02 | 2005-05-02 | 2005-05-02 | 2005-05-02 | 2005-05-02 | 2005-05-02 | 2005-05-02 | 2005-05-02 | 2005-05-02 | 2005-05-02 | 2005-05-02 | 2005-05-02 | 2005-05-02 | 2005-05-02 | 2005-05-02 | 2005-05-02 | 2005-05-02 | 2005-05-02 | 2005-05-02 | 2005-05-02 | 2005-05-02 | 2005-05-02 | 2005-05-02 | 2005-05-02 | 2005-05-02 | 2005-05-02 | 2005-05-02 | 2005-05-02 | 2005-05-02 | 2005-05-02 | 2005-05-02 | 2005-05-02 | 2005-05-02 | 2005-05-02 | 2005-05-02 | 2005-05-02 | 2005-05-02 | 2005-05-02 | 2005-05-02 | 2005-05-02 | 2005-05-02 | 2005-05-02 | 2005-05-02 | 2005-05-02 | 2005-05-02 | 2005-05-02 | 2005-05-02 | 2005-05-02 | 2005-05-02 | 2005-05-02 | 2005-05-02 | 2005-05-02 | 2005-05-02 | 2005-05-02 | 2005-05-02 | 2005-05-02 | 2005-05-02 | 2005-05-02 | 2005-05-02 | 2005-05-02 | 2005-05-02 | 2005-05-02 | 2005-05-02 | 2005-05-02 | 2005-05-02 | 2005-05-02 | 2005-05-02 | 2005-05-02 | 2005-05-02 | 2005-05-02 | 2005-05-02 | 2005-05-02 | 2005-05-02 | 2005-05-02 | 2005-05-02 | 2005-05-02 | 2005-05-02 | 2005-05-02 | 2005-05-02 | 2005-05-02 | 2005-05-02 | 2005-05-02 | 2005-05-02 | 2005-05-02 | 2005-05-02 | 2005-05-02 | 2005-05-02 | 2005-05-02 | 2005-05-02 | 2005-05-02 | 2005-05-02 | 2005-05-02 | 2005-05-02 | 2005-05-02 | 2005-05-02 | 2005-05-02 | 2005-05-02 | 2005-05-02 | 2005-05-02 | 2005-05-02 | 2005-05-02 | 2005-05-02 | 2005-05-02 | 2005-05-02 | 2005-05-02 | 2005-05-02 | 2005-05-02 | 2005-05-02 | 2005-05-02 | 2005-05-02 | 2005-05-02 | 2005-05-02 | 2005-05-02 | 2005-05-02 | 2005-05-02 | 2005-05-02 | 2005-05-02 | 2005-05-02 | 2005-05-02 | 2005-05-02 | 2005-05-02 | 2005-05-02 | 2005-05-02 | 2005-05-02 | 2005-05-02 | 2005-05-02 | 2005-05-02 | 2005-05-02 | 2005-05-02 | 2005-05-02 | 2005-05-02 | 2005-05-02 | 2005-05-02 | 2005-05-02 | 2005-05-02 | 2005-05-02 | 2005-05-02 | 2005-05-02 | 2005-05-02 | 2005-05-02 | 2005-05-02 | 2005-05-02 | 2005-05-02 | 2005-05-02 | 2005-05-02 | 2005-05-02 | 2005-05-02 | 2005-05-02 | 2005-05-02 | 2005-05-02 | 2005-05-02 | 2005-05-02 | 2005-05-02 | 2005-05-02 | 2005-05-02 | 2005-05-02 | 2005-05-02 | 2005-05-02 | 2005-05-02 | 2005-05-02 | 2005-05-02 | 2005-05-02 | 2005-05-02 | 2005-05-02 | 2005-05-02 | 2005-05-02 | 2005-05-02 | 2005-05-02 | 2005-05-02 | 2005-05-02 | 2005-05-02 | 2005-05-02 | 2005-05-02 | 2005-05-02 | 2005-05-02 | 2005-05-02 | 2005-05-02 | 2005-05-02 | 2005-05-02 | 2005-05-02 | 2005-05-02 | 2005-05-02 | 2005-05-02 | 2005-05-02 | 2005-05-02 | 2005-05-02 | 2005-05-02 | 2005-05-02 | 2005-05-02 | 2005-05-02 | 2005-05-02 | 2005-05-02 | 2005-05-02 | 2005-05-02 | 2005-05-02 | 2005-05-02 | 2005-05-02 | 2005-05-02 | 2005-05-02 | 2005-05-02 | 2005-05-02 | 2005-05-02 | 2005-05-02 | 2005-05-02 | 2005-05-02 | 2005-05-02 | 2005-05-02 | 2005-05-02 | 2005-05-02 | 2005-05-02 | 2005-05-02 | 2005-05-02 | 2005-05-02 | 2005-05-02 | 2005-05-02 | 2005-05-02 | 2005-05-02 | 2005-05-02 | 2005-05-02 | 2005-05-02 | 2005-05-02 | 2005-05-02 | 2005-05-02 | 2005-05-02 | 2005-05-02 | 2005-05-02 | 2005-05-02 | 2005-05-02 | 2005-05-02 | 2005-05-02 | 2005-05-02 | 2005-05-02 | 2005-05-02 | 2005-05-02 | 2005-05-02 | 2005-05-02 | 2005-05-02 | 2005-05-02 | 2005-05-02 | 2005-05-02 | 2005-05-02 | 2005-05-02 | 2005-05-02 | 2005-05-02 | 2005-05-02 | 2005-05-02 | 2005-05-02 | 2005-05-02 | 2005-05-02 | 2005-05-02 | 2005-05-02 | 2005-05-02 | 2005-05-02 | 2005-05-02 | 2005-05-02 | 2005-05-02 | 2005-05-02 | 2005-05-02 | 2005-05-02 | 2005-05-02 | 2005-05-02 | 2005-05-02 | 2005-05-02 | 2005-05-02 | 2005-05-02 | 2005-05-02 | 2005-05-02 | 2005-05-02 | 2005-05-02 | 2005-05-02 | 2005-05-02 | 2005-05-02 | 2005-05-02 | 2005-05-02 | 2005-05-02 | 2005-05-02 | 2005-05-02 | 2005-05-02 | 2005-05-02 | 2005-05-02 | 2005-05-02 | 2005-05-02 | 2005-05-02 | 2005-05-02 | 2005-05-02 | 2005-05-02 | 2005-05-02 | 2005-05-02 | 2005-05-02 | 2005-05-02 | 2005-05-02 | 2005-05-02 | 2005-05-02 | 2005-05-02 | 2005-05-02 | 2005-05-02 | 2005-05-02 | 2005-05-02 | 2005-05-02 | 2005-05-02 | 2005-05-02 | 2005-05-02 | 2005-05-02 | 2005-05-02 | 2005-05-02 | 2005-05-02 | 2005-05-02 | 2005-05-02 | 2005-05-02 | 2005-05-02 | 2005-05-02 | 2005-05-02 | 2005-05-02 | 2005-05-02 | 2005-05-02 | 2005-05-02 | 2005-05-02 | 2005-05-02 | 2005-05-02 | 2005-05-02 | 2005-05-02 | 2005-05-02 | 2005-05-02 | 2005-05-02 | 2005-05-02 | 2005-05-02 | 2005-05-02 | 2005-05-02 | 2005-05-02 | 2005-05-02 | 2005-05-02 | 2005-05-02 | 2005-05-02 | 2005-05-02 | 2005-05-02 | 2005-05-02 | 2005-05-02 | 2005-05-02 | 2005-05-02 | 2005-05-02 | 2005-05-02 | 2005-05-02 | 2005-05-02 | 2005-05-02 | 2005-05-02 | 2005-05-02 | 2005-05-02 | 2005-05-02 | 2005-05-02 | 2005-05-02 | 2005-05-02 | 2005-05-02 | 2005-05-02 | 2005-05-02 | 2005-05-02 | 2005-05-02 | 2005-05-02 | 2005-05-02 | 2005-05-02 | 2005-05-02 | 2005-05-02 | 2005-05-02 | 2005-05-02 | 2005-05-02 | 2005-05-02 | 2005-05-02 | 2005-05-02 | 2005-05-02 | 2005-05-02 | 2005-05-02 | 2005-05-02 | 2005-05-02 | 2005-05-02 | 2005-05-02 | 2005-05-02 | 2005-05-02 | 2005-05-02 | 2005-05-02 | 2005-05-02 | 2005-05-02 | 2005-05-02 | 2005-05-02 | 2005-05-02 | 2005-05-02 | 2005-05-02 | 2005-05-02 | 2005-05-02 | 2005-05-02 | 2005-05-02 | 2005-05-02 | 2005-05-02 | 2005-05-02 | 2005-05-02 | 2005-05-02 | 2005-05-02 | 2005-05-02 | 2005-05-02 | 2005-05-02 | 2005-05-02 | 2005-05-02 | 2005-05-02 | 2005-05-02 | 2005-05-02 | 2005-05-02 | 2005-05-02 | 2005-05-02 | 2005-05-02 | 2005-05-02 | 2005-05-02 | 2005-05-02 | 2005-05-02 | 2005-05-02 | 2005-05-02 | 2005-05-02 | 2005-05-02 | 2005-05-02 | 2005-05-02 | 2005-05-02 | 2005-05-02 | 2005-05-02 | 2005-05-02 | 2005-05-02 | 2005-05-02 | 2005-05-02 | 2005-05-02 | 2005-05-02 | 2005-05-02 | 2005-05-02 | 2005-05-02 | 2005-05-02 | 2005-05-02 | 2005-05-02 | 2005-05-02 | 2005-05-02 | 2005-05-02 | 2005-05-02 | 2005-05-02 | 2005-05-02 | 2005-05-02 | 2005-05-02 | 2005-05-02 | 2005-05-02 | 2005-05-02 | 2005-05-02 | 2005-05-02 | 2005-05-02 | 2005-05-02 | 2005-05-02 | 2005-05-02 | 2005-05-02 | 2005-05-02 | 2005-05-02 | 2005-05-02 | 2005-05-02 | 2005-05-02 | 2005-05-02 | 2005-05-02 | 2005-05-02 | 2005-05-02 | 2005-05-02 | 2005-05-02 | 2005-05-02 | 2005-05-02 | 2005-05-02 | 2005-05-02 | 2005-05-02 | 2005-05-02 | 2005-05-02 | 2005-05-02 | 2005-05-02 | 2005-05-02 | 2005-05-02 | 2005-05-02 | 2005-05-02 | 2005-05-02 | 2005-05-02 | 2005-05-02 | 2005-05-02 | 2005-05-02 | 2005-05-02 | 2005-05-02 | 2005-05-02 | 2005-05-02 | 2005-05-02 | 2005-05-02 | 2005-05-02 | 2005-05-02 | 2005-05-02 | 2005-05-02 | 2005-05-02 | 2005-05-02 | 2005-05-02 | 2005-05-02 | 2005-05-02 | 2005-05-02 | 2005-05-02 | 2005-05-02 | 2005-05-02 | 2005-05-02 | 2005-05-02 | 2005-05-02 | 2005-05-02 | 2005-05-02 | 2005-05-02 | 2005-05-02 | 2005-05-02 | 2005-05-02 | 2005-05-02 | 2005-05-02 | 2005-05-02 | 2005-05-02 | 2005-05-02 | 2005-05-02 | 2005-05-02 | 2005-05-02 | 2005-05-02 | 2005-05-02 | 2005-05-02 | 2005-05-02 | 2005-05-02 | 2005-05-02 | 2005-05-02 | 2005-05-02 | 2005-05-02 | 2005-05-02 | 2005-05-02 | 2005-05-02 | 2005-05-02 | 2005-05-02 | 2005-05-02 | 2005-05-02 | 2005-05-02 | 2005-05-02 | 2005-05-02 | 2005-05-02 | 2005-05-02 | 2005-05-02 | 2005-05-02 | 2005-05-02 | 2005-05-02 | 2005-05-02 | 2005-05-02 | 2005-05-02 | 2005-05-02 | 2005-05-02 | 2005-05-02 | 2005-05-02 | 2005-05-02 | 2005-05-02 | 2005-05-02 | 2005-05-02 | 2005-05-02 | 2005-05-02 | 2005-05-02 | 2005-05-02 | 2005-05-02 | 2005-05-02 | 2005-05-02 | 2005-05-02 | 2005-05-02 | 2005-05-02 | 2005-05-02 | 2005-05-02 | 2005-05-02 | 2005-05-02 | 2005-05-02 | 2005-05-02 | 2005-05-02 | 2005-05-02 | 2005-05-02 | 2005-05-02 | 2005-05-02 | 2005-05-02 | 2005-05-02 | 2005-05-02 | 2005-05-02 | 2005-05-02 | 2005-05-02 | 2005-05-02 | 2005-05-02 | 2005-05-02 | 2005-05-02 | 2005-05-02 | 2005-05-02 | 2005-05-02 | 2005-05-02 | 2005-05-02 | 2005-05-02 | 2005-05-02 | 2005-05-02 | 2005-05-02 | 2005-05-02 | 2005-05-02 | 2005-05-02 | 2005-05-02 | 2005-05-02 | 2005-05-02 | 2005-05-02 | 2005-05-02 | 2005-05-02 | 2005-05-02 | 2005-05-02 | 2005-05-02 | 2005-05-02 | 2005-05-02 | 2005-05-02 | 2005-05-02 | 2005-05-02 | 2005-05-02 | 2005-05-02 | 2005-05-02 | 2005-05-02 | 2005-05-02 | 2005-05-02 | 2005-05-02 | 2005-05-02 | 2005-05-02 | 2005-05-02 | 2005-05-02 | 2005-05-02 | 2005-05-02 | 2005-05-02 | 2005-05-02 | 2005-05-02 | 2005-05-02 | 2005-05-02 | 2005-05-02 | 2005-05-02 | 2005-05-02 | 2005-05-02 | 2005-05-02 | 2005-05-02 | 2005-05-02 | 2005-05-02 | 2005-05-02 | 2005-05-02 | 2005-05-02 | 2005-05-02 | 2005-05-02 | 2005-05-02 | 2005-05-02 | 2005-05-02 | 2005-05-02 | 2005-05-02 | 2005-05-02 | 2005-05-02 | 2005-05-02 | 2005-05-02 | 2005-05-02 | 2005-05-02 | 2005-05-02 | 2005-05-02 | 2005-05-02 | 2005-05-02 | 2005-05-02 | 2005-05-02 | 2005-05-02 | 2005-05-02 | 2005-05-02 | 2005-05-02 | 2005-05-02 | 2005-05-02 | 2005-05-02 | 2005-05-02 | 2005-05-02 | 2005-05-02 | 2005-05-02 | 2005-05-02 | 2005-05-02 | 2005-05-02 | 2005-05-02 | 2005-05-02 | 2005-05-02 | 2005-05-02 | 2005-05-02 | 2005-05-02 | 2005-05-02 | 2005-05-02 | 2005-05-02 | 2005-05-02 | 2005-05-02 | 2005-05-02 | 2005-05-02 | 2005-05-02 | 2005-05-02 | 2005-05-02 | 2005-05-02 | 2005-05-02 | 2005-05-02 | 2005-05-02 | 2005-05-02 | 2005-05-02 | 2005-05-02 | 2005-05-02 | 2005-05-02 | 2005-05-02 | 2005-05-02 | 2005-05-02 | 2005-05-02 | 2005-05-02 | 2005-05-02 | 2005-05-02 | 2005-05-02 | 2005-05-02 | 2005-05-02 | 2005-05-02 | 2005-05-02 | 2005-05-02 | 2005-05-02 | 2005-05-02 | 2005-05-02 | 2005-05-02 | 2005-05-02 | 2005-05-02 | 2005-05-02 | 2005-05-02 | 2005-05-02 | 2005-05-02 | 2005-05-02 | 2005-05-02 | 2005-05-02 | 2005-05-02 | 2005-05-02 | 2005-05-02 | 2005-05-02 | 2005-05-02 | 2005-05-02 | 2005-05-02 | 2005-05-02 | 2005-05-02 | 2005-05-02 | 2005-05-02 | 2005-05-02 | 2005-05-02 | 2005-05-02 | 2005-05-02 | 2005-05-02 | 2005-05-02 | 2005-05-02 | 2005-05-02 | 2005-05-02 | 2005-05-02 | 2005-05-02 | 2005-05-02 | 2005-05-02 | 2005-05-02 | 2005-05-02 | 2005-05-02 | 2005-05-02 | 2005-05-02 | 2005-05-02 | 2005-05-02 | 2005-05-02 | 2005-05-02 | 2005-05-02 | 2005-05-02 | 2005-05-02 | 2005-05-02 | 2005-05-02 | 2005-05-02 | 2005-05-02 | 2005-05-02 | 2005-05-02 | 2005-05-02 | 2005-05-02 | 2005-05-02 | 2005-05-02 | 2005-05-02 | 2005-05-02 | 2005-05-02 | 2005-05-02 | 2005-05-02 | 2005-05-02 | 2005-05-02 | 2005-05-02 | 2005-05-02 | 2005-05-02 | 2005-05-02 | 2005-05-02 | 2005-05-02 | 2005-05-02 | 2005-05-02 | 2005-05-02 | 2005-05-02 | 2005-05-02 | 2005-05-02 | 2005-05-02 | 2005-05-02 | 2005-05-02 | 2005-05-02 | 2005-05-02 | 2005-05-02 | 2005-05-02 | 2005-05-02 | 2005-05-02 | 2005-05-02 | 2005-05-02 | 2005-05-02 | 2005-05-02 | 2005-05-02 | 2005-05-02 | 2005-05-02 | 2005-05-02 | 2005-05-02 | 2005-05-02 | 2005-05-02 | 2005-05-02 | 2005-05-02 | 2005-05-02 | 2005-05-02 | 2005-05-02 | 2005-05-02 | 2005-05-02 | 2005-05-02 | 2005-05-02 | 2005-05-02 | 2005-05-02 | 2005-05-02 | 2005-05-02 | 2005-05-02 | 2005-05-02 | 2005-05-02 | 2005-05-02 | 2005-05-02 | 2005-05-02 | 2005-05-02 | 2005-05-02 | 2005-05-02 | 2005-05-02 | 2005-05-02 | 2005-05-02 | 2005-05-02 | 2005-05-02 | 2005-05-02 | 2005-05-02 | 2005-05-02 | 2005-05-02 | 2005-05-02 | 2005-05-02 | 2005-05-02 | 2005-05-02 | 2005-05-02 | 2005-05-02 | 2005-05-02 | 2005-05-02 | 2005-05-02 | 2005-05-02 | 2005-05-02 | 2005-05-02 | 2005-05-02 | 2005-05-02 | 2005-05-02 | 2005-05-02 | 2005-05-02 | 2005-05-02 | 2005-05-02 | 2005-05-02 | 2005-05-02 | 2005-05-02 | 2005-05-02 | 2005-05-02 | 2005-05-02 | 2005-05-02 | 2005-05-02 | 2005-05-02 | 2005-05-02 | 2005-05-02 | 2005-05-02 | 2005-05-02 | 2005-05-02 | 2005-05-02 | 2005-05-02 | 2005-05-02 | 2005-05-02 | 2005-05-02 | 2005-05-02 | 2005-05-02 | 2005-05-02 | 2005-05-02 | 2005-05-02 | 2005-05-02 | 2005-05-02 | 2005-05-02 | 2005-05-02 | 2005-05-02 | 2005-05-02 | 2005-05-02 | 2005-05-02 | 2005-05-02 | 2005-05-02 | 2005-05-02 | 2005-05-02 | 2005-05-02 | 2005-05-02 | 2005-05-02 | 2005-05-02 | 2005-05-02 | 2005-05-02 | 2005-05-02 | 2005-05-02 | 2005-05-02 | 2005-05-02 | 2005-05-02 | 2005-05-02 | 2005-05-02 | 2005-05-02 | 2005-05-02 | 2005-05-02 | 2005-05-02 | 2005-05-02 | 2005-05-02 | 2005-05-02 | 2005-05-02 | 2005-05-02 | 2005-05-02 | 2005-05-02 | 2005-05-02 | 2005-05-02 | 2005-05-02 | 2005-05-02 | 2005-05-02 | 2005-05-02 | 2005-05-02 | 2005-05-02 | 2005-05-02 | 2005-05-02 | 2005-05-02 | 2005-05-02 | 2005-05-02 | 2005-05-02 | 2005-05-02 | 2005-05-02 | 2005-05-02 | 2005-05-02 | 2005-05-02 | 2005-05-02 | 2005-05-02 | 2005-05-02 | 2005-05-02 | 2005-05-02 | 2005-05-02 | 2005-05-02 | 2005-05-02 | 2005-05-02 | 2005-05-02 | 2005-05-02 | 2005-05-02 | 2005-05-02 | 2005-05-02 | 2005-05-02 | 2005-05-02 | 2005-05-02 | 2005-05-02 | 2005-05-02 | 2005-05-02 | 2005-05-02 | 2005-05-02 | 2005-05-02 | 2005-05-02 | 2005-05-02 | 2005-05-02 | 2005-05-02 | 2005-05-02 | 2005-05-02 | 2005-05-02 | 2005-05-02 | 2005-05-02 | 2005-05-02 | 2005-05-02 | 2005-05-02 | 2005-05-02 | 2005-05-02 | 2005-05-02 | 2005-05-02 | 2005-05-02 | 2005-05-02 | 2005-05-02 | 2005-05-02 | 2005-05-02 | 2005-05-02 | 2005-05-02 | 2005-05-02 | 2005-05-02 | 2005-05-02 | 2005-05-02 | 2005-05-02 | 2005-05-02 | 2005-05-02 | 2005-05-02 | 2005-05-02 | 2005-05-02 | 2005-05-02 | 2005-05-02 | 2005-05-02 | 2005-05-02 | 2005-05-02 | 2005-05-02 | 2005-05-02 | 2005-05-02 | 2005-05-02 | 2005-05-02 | 2005-05-02 | 2005-05-02 | 2005-05-02 | 2005-05-02 | 2005-05-02 | 2005-05-02 | 2005-05-02 | 2005-05-02 | 2005-05-02 | 2005-05-02 | 2005-05-02 | 2005-05-02 | 2005-05-02 | 2005-05-02 | 2005-05-02 | 2005-05-02 | 2005-05-02 | 2005-05-02 | 2005-05-02 | 2005-05-02 | 2005-05-02 | 2005-05-02 | 2005-05-02 | 2005-05-02 | 2005-05-02 | 2005-05-02 | 2005-05-02 | 2005-05-02 | 2005-05-02 | 2005-05-02 | 2005-05-02 | 2005-05-02 | 2005-05-02 | 2005-05-02 | 2005-05-02 | 2005-05-02 | 2005-05-02 | 2005-05-02 | 2005-05-02 | 2005-05-02 | 2005-05-02 | 2005-05-02 | 2005-05-02 | 2005-05-02 | 2005-05-02 | 2005-05-02 | 2005-05-02 | 2005-05-02 | 2005-05-02 | 2005-05-02 | 2005-05-02 | 2005-05-02 | 2005-05-02 | 2005-05-02 | 2005-05-02 | 2005-05-02 | 2005-05-02 | 2005-05-02 | 2005-05-02 | 2005-05-02 | 2005-05-02 | 2005-05-02 | 2005-05-02 | 2005-05-02 | 2005-05-02 | 2005-05-02 | 2005-05-02 | 2005-05-02 | 2005-05-02 | 2005-05-02 | 2005-05-02 | 2005-05-02 | 2005-05-02 | 2005-05-02 | 2005-05-02 | 2005-05-02 | 2005-05-02 | 2005-05-02 | 2005-05-02 | 2005-05-02 | 2005-05-02 | 2005-05-02 | 2005-05-02 | 2005-05-02 | 2005-05-02 | 2005-05-02 | 2005-05-02 | 2005-05-02 | 2005-05-02 | 2005-05-02 | 2005-05-02 | 2005-05-02 | 2005-05-02 | 2005-05-02 | 2005-05-02 | 2005-05-02 | 2005-05-02 | 2005-05-02 | 2005-05-02 | 2005-05-02 | 2005-05-02 | 2005-05-02 | 2005-05-02 | 2005-05-02 | 2005-05-02 | 2005-05-02 | 2005-05-02 | 2005-05-02 | 2005-05-02 | 2005-05-02 | 2005-05-02 | 2005-05-02 | 2005-05-02 | 2005-05-02 | 2005-05-02 | 2005-05-02 | 2005-05-02 | 2005-05-02 | 2005-05-02 | 2005-05-02 | 2005-05-02 | 2005-05-02 | 2005-05-02 | 2005-05-02 | 2005-05-02 | 2005-05-02 | 2005-05-02 | 2005-05-02 | 2005-05-02 | 2005-05-02 | 2005-05-02 | 2005-05-02 | 2005-05-02 | 2005-05-02 | 2005-05-02 | 2005-05-02 | 2005-05-02 | 2005-05-02 | 2005-05-02 | 2005-05-02 | 2005-05-02 | 2005-05-02 | 2005-05-02 | 2005-05-02 | 2005-05-02 | 2005-05-02 | 2005-05-02 | 2005-05-02 | 2005-05-02 | 2005-05-02 | 2005-05-02 | 2005-05-02 | 2005-05-02 | 2005-05-02 | 2005-05-02 | 2005-05-02 | 2005-05-02 | 2005-05-02 | 2005-05-02 | 2005-05-02 | 2005-05-02 | 2005-05-02 | 2005-05-02 | 2005-05-02 | 2005-05-02 | 2005-05-02 | 2005-05-02 | 2005-05-02 | 2005-05-02 | 2005-05-02 | 2005-05-02 | 2005-05-02 | 2005-05-02 | 2005-05-02 | 2005-05-02 | 2005-05-02 | 2005-05-02 | 2005-05-02 | 2005-05-02 | 2005-05-02 | 2005-05-02 | 2005-05-02 | 2005-05-02 | 2005-05-02 | 2005-05-02 | 2005-05-02 | 2005-05-02 | 2005-05-02 | 2005-05-02 | 2005-05-02 | 2005-05-02 | 2005-05-02 | 2005-05-02 | 2005-05-02 | 2005-05-02 | 2005-05-02 | 2005-05-02 | 2005-05-02 | 2005-05-02 | 2005-05-02 | 2005-05-02 | 2005-05-02 | 2005-05-02 | 2005-05-02 | 2005-05-02 | 2005-05-02 | 2005-05-02 | 2005-05-02 | 2005-05-02 | 2005-05-02 | 2005-05-02 | 2005-05-02 | 2005-05-02 | 2005-05-02 | 2005-05-02 | 2005-05-02 | 2005-05-02 | 2005-05-02 | 2005-05-02 | 2005-05-02 | 2005-05-02 | 2005-05-02 | 2005-05-02 | 2005-05-02 | 2005-05-02 | 2005-05-02 | 2005-05-02 | 2005-05-02 | 2005-05-02 | 2005-05-02 | 2005-05-02 | 2005-05-02 | 2005-05-02 | 2005-05-02 | 2005-05-02 | 2005-05-02 | 2005-05-02 | 2005-05-02 | 2005-05-02 | 2005-05-02 | 2005-05-02 | 2005-05-02 | 2005-05-02 | 2005-05-02 | 2005-05-02 | 2005-05-02 | 2005-05-02 | 2005-05-02 | 2005-05-02 | 2005-05-02 | 2005-05-02 | 2005-05-02 | 2005-05-02 | 2005-05-02 | 2005-05-02 | 2005-05-02 | 2005-05-02 | 2005-05-02 | 2005-05-02 | 2005-05-02 | 2005-05-02 | 2005-05-02 | 2005-05-02 | 2005-05-02 | 2005-05-02 | 2005-05-02 | 2005-05-02 | 2005-05-02 | 2005-05-02 | 2005-05-02 | 2005-05-02 | 2005-05-02 | 2005-05-02 | 2005-05-02 | 2005-05-02 | 2005-05-02 | 2005-05-02 | 2005-05-02 | 2005-05-02 | 2005-05-02 | 2005-05-02 | 2005-05-02 | 2005-05-02 | 2005-05-02 | 2005-05-02 | 2005-05-02 | 2005-05-02 | 2005-05-02 | 2005-05-02 | 2005-05-02 | 2005-05-02 | 2005-05-02 | 2005-05-02 | 2005-05-02 | 2005-05-02 | 2005-05-02 | 2005-05-02 | 2005-05-02 | 2005-05-02 | 2005-05-02 | 2005-05-02 | 2005-05-02 | 2005-05-02 | 2005-05-02 | 2005-05-02 | 2005-05-02 | 2005-05-02 | 2005-05-02 | 2005-05-02 | 2005-05-02 | 2005-05-02 | 2005-05-02 | 2005-05-02 | 2005-05-02 | 2005-05-02 | 2005-05-02 | 2005-05-02 | 2005-05-02 | 2005-05-02 | 2005-05-02 | 2005-05-02 | 2005-05-02 | 2005-05-02 | 2005-05-02 | 2005-05-02 | 2005-05-02 | 2005-05-02 | 2005-05-02 | 2005-05-02 | 2005-05-02 | 2005-05-02 | 2005-05-02 | 2005-05-02 | 2005-05-02 | 2005-05-02 | 2005-05-02 | 2005-05-02 | 2005-05-02 | 2005-05-02 | 2005-05-02 | 2005-05-02 | 2005-05-02 | 2005-05-02 | 2005-05-02 | 2005-05-02 | 2005-05-02 | 2005-05-02 | 2005-05-02 | 2005-05-02 | 2005-05-02 | 2005-05-02 | 2005-05-02 | 2005-05-02 | 2005-05-02 | 2005-05-02 | 2005-05-02 | 2005-05-02 | 2005-05-02 | 2005-05-02 | 2005-05-02 | 2005-05-02 | 2005-05-02 | 2005-05-02 | 2005-05-02 | 2005-05-02 | 2005-05-02 | 2005-05-02 | 2005-05-02 | 2005-05-02 | 2005-05-02 | 2005-05-02 | 2005-05-02 | 2005-05-02 | 2005-05-02 | 2005-05-02 | 2005-05-02 | 2005-05-02 | 2005-05-02 | 2005-05-02 | 2005-05-02 | 2005-05-02 | 2005-05-02 | 2005-05-02 | 2005-05-02 | 2005-05-02 | 2005-05-02 | 2005-05-02 | 2005-05-02 | 2005-05-02 | 2005-05-02 | 2005-05-02 | 2005-05-02 | 2005-05-02 | 2005-05-02 | 2005-05-02 | 2005-05-02 | 2005-05-02 | 2005-05-02 | 2005-05-02 | 2005-05-02 | 2005-05-02 | 2005-05-02 | 2005-05-02 | 2005-05-02 | 2005-05-02 | 2005-05-02 | 2005-05-02 | 2005-05-02 | 2005-05-02 | 2005-05-02 | 2005-05-02 | 2005-05-02 | 2005-05-02 | 2005-05-02 | 2005-05-02 | 2005-05-02 | 2005-05-02 | 2005-05-02 | 2005-05-02 | 2005-05-02 | 2005-05-02 | 2005-05-02 | 2005-05-02 | 2005-05-02 | 2005-05-02 | 2005-05-02 | 2005-05-02 | 2005-05-02 | 2005-05-02 | 2005-05-02 | 2005-05-02 | 2005-05-02 | 2005-05-02 | 2005-05-02 | 2005-05-02 | 2005-05-02 | 2005-05-02 | 2005-05-02 | 2005-05-02 | 2005-05-02 | 2005-05-02 | 2005-05-02 | 2005-05-02 | 2005-05-02 | 2005-05-02 | 2005-05-02 | 2005-05-02 | 2005-05-02 | 2005-05-02 | 2005-05-02 | 2005-05-02 | 2005-05-02 | 2005-05-02 | 2005-05-02 | 2005-05-02 | 2005-05-02 | 2005-05-02 | 2005-05-02 | 2005-05-02 | 2005-05-02 | 2005-05-02 | 2005-05-02 | 2005-05-02 | 2005-05-02 | 2005-05-02 | 2005-05-02 | 2005-05-02 | 2005-05-02 | 2005-05-02 | 2005-05-02 | 2005-05-02 | 2005-05-02 | 2005-05-02 | 2005-05-02 | 2005-05-02 | 2005-05-02 | 2005-05-02 | 2005-05-02 | 2005-05-02 | 2005-05-02 | 2005-05-02 | 2005-05-02 | 2005-05-02 | 2005-05-02 | 2005-05-02 | 2005-05-02 | 2005-05-02 | 2005-05-02 | 2005-05-02 | 2005-05-02 | 2005-05-02 | 2005-05-02 | 2005-05-02 | 2005-05-02 | 2005-05-02 | 2005-05-02 | 2005-05-02 | 2005-05-02 | 2005-05-02 | 2005-05-02 | 2005-05-02 | 2005-05-02 | 2005-05-02 | 2005-05-02 | 2005-05-02 | 2005-05-02 | 2005-05-02 | 2005-05-02 | 2005-05-02 | 2005-05-02 | 2005-05-02 | 2005-05-02 | 2005-05-02 | 2005-05-02 | 2005-05-02 | 2005-05-02 | 2005-05-02 | 2005-05-02 | 2005-05-02 | 2005-05-02 | 2005-05-02 | 2005-05-02 | 2005-05-02 | 2005-05-02 | 2005-05-02 | 2005-05-02 | 2005-05-02 | 2005-05-02 | 2005-05-02 | 2005-05-02 | 2005-05-02 | 2005-05-02 | 2005-05-02 | 2005-05-02 | 2005-05-02 | 2005-05-02 | 2005-05-02 | 2005-05-02 | 2005-05-02 | 2005-05-02 | 2005-05-02 | 2005-05-02 | 2005-05-02 | 2005-05-02 | 2005-05-02 | 2005-05-02 | 2005-05-02 | 2005-05-02 | 2005-05-02 | 2005-05-02 | 2005-05-02 | 2005-05-02 | 2005-05-02 | 2005-05-02 | 2005-05-02 | 2005-05-02 | 2005-05-02 | 2005-05-02 | 2005-05-02 | 2005-05-02 | 2005-05-02 | 2005-05-02 | 2005-05-02 | 2005-05-02 | 2005-05-02 | 2005-05-02 | 2005-05-02 | 2005-05-02 | 2005-05-02 | 2005-05-02 | 2005-05-02 | 2005-05-02 | 2005-05-02 | 2005-05-02 | 2005-05-02 | 2005-05-02 | 2005-05-02 | 2005-05-02 | 2005-05-02 | 2005-05-02 | 2005-05-02 | 2005-05-02 | 2005-05-02 | 2005-05-02 | 2005-05-02 | 2005-05-02 | 2005-05-02 | 2005-05-02 | 2005-05-02 | 2005-05-02 | 2005-05-02 | 2005-05-02 | 2005-05-02 | 2005-05-02 | 2005-05-02 | 2005-05-02 | 2005-05-02 | 2005-05-02 | 2005-05-02 | 2005-05-02 | 2005-05-02 | 2005-05-02 | 2005-05-02 | 2005-05-02 | 2005-05-02 | 2005-05-02 | 2005-05-02 | 2005-05-02 | 2005-05-02 | 2005-05-02 | 2005-05-02 | 2005-05-02 | 2005-05-02 | 2005-05-02 | 2005-05-02 | 2005-05-02 | 2005-05-02 | 2005-05-02 | 2005-05-02 | 2005-05-02 | 2005-05-02 | 2005-05-02 | 2005-05-02 | 2005-05-02 | 2005-05-02 | 2005-05-02 | 2005-05-02 | 2005-05-02 | 2005-05-02 | 2005-05-02 | 2005-05-02 | 2005-05-02 | 2005-05-02 | 2005-05-02 | 2005-05-02 | 2005-05-02 | 2005-05-02 | 2005-05-02 | 2005-05-02 | 2005-05-02 | 2005-05-02 | 2005-05-02 | 2005-05-02 | 2005-05-02 | 2005-05-02 | 2005-05-02 | 2005-05-02 | 2005-05-02 | 2005-05-02 | 2005-05-02 | 2005-05-02 | 2005-05-02 | 2005-05-02 | 2005-05-02 | 2005-05-02 | 2005-05-02 | 2005-05-02 | 2005-05-02 | 2005-05-02 | 2005-05-02 | 2005-05-02 | 2005-05-02 | 2005-05-02 | 2005-05-02 | 2005-05-02 | 2005-05-02 | 2005-05-02 | 2005-05-02 | 2005-05-02 | 2005-05-02 | 2005-05-02 | 2005-05-02 | 2005-05-02 | 2005-05-02 | 2005-05-02 | 2005-05-02 | 2005-05-02 | 2005-05-02 | 2005-05-02 | 2005-05-02 | 2005-05-02 | 2005-05-02 | 2005-05-02 | 2005-05-02 | 2005-05-02 | 2005-05-02 | 2005-05-02 | 2005-05-02 | 2005-05-02 | 2005-05-02 | 2005-05-02 | 2005-05-02 | 2005-05-02 | 2005-05-02 | 2005-05-02 | 2005-05-02 | 2005-05-02 | 2005-05-02 | 2005-05-02 | 2005-05-02 | 2005-05-02 | 2005-05-02 | 2005-05-02 | 2005-05-02 | 2005-05-02 | 2005-05-02 | 2005-05-02 | 2005-05-02 | 2005-05-02 | 2005-05-02 | 2005-05-02 | 2005-05-02 | 2005-05-02 | 2005-05-02 | 2005-05-02 | 2005-05-02 | 2005-05-02 | 2005-05-02 | 2005-05-02 | 2005-05-02 | 2005-05-02 | 2005-05-02 | 2005-05-02 | 2005-05-02 | 2005-05-02 | 2005-05-02 | 2005-05-02 | 2005-05-02 | 2005-05-02 | 2005-05-02 | 2005-05-02 | 2005-05-02 | 2005-05-02 | 2005-05-02 | 2005-05-02 | 2005-05-02 | 2005-05-02 | 2005-05-02 | 2005-05-02 | 2005-05-02 | 2005-05-02 | 2005-05-02 | 2005-05-02 | 2005-05-02 | 2005-05-02 | 2005-05-02 | 2005-05-02 | 2005-05-02 | 2005-05-02 | 2005-05-02 | 2005-05-02 | 2005-05-02 | 2005-05-02 | 2005-05-02 | 2005-05-02 | 2005-05-02 | 2005-05-02 | 2005-05-02 | 2005-05-02 | 2005-05-02 | 2005-05-02 | 2005-05-02 | 2005-05-02 | 2005-05-02 | 2005-05-02 | 2005-05-02 | 2005-05-02 | 2005-05-02 | 2005-05-02 | 2005-05-02 | 2005-05-02 | 2005-05-02 | 2005-05-02 | 2005-05-02 | 2005-05-02 | 2005-05-02 | 2005-05-02 | 2005-05-02 | 2005-05-02 | 2005-05-02 | 2005-05-02 | 2005-05-02 | 2005-05-02 | 2005-05-02 | 2005-05-02 | 2005-05-02 | 2005-05-02 | 2005-05-02 | 2005-05-02 | 2005-05-02 | 2005-05-02 | 2005-05-02 | 2005-05-02 | 2005-05-02 | 2005-05-02 | 2005-05-02 | 2005-05-02 | 2005-05-02 | 2005-05-02 | 2005-05-02 | 2005-05-02 | 2005-05-02 | 2005-05-02 | 2005-05-02 | 2005-05-02 | 2005-05-02 | 2005-05-02 | 2005-05-02 | 2005-05-02 | 2005-05-02 | 2005-05-02 | 2005-05-02 | 2005-05-02 | 2005-05-02 | 2005-05-02 | 2005-05-02 | 2005-05-02 | 2005-05-02 | 2005-05-02 | 2005-05-02 | 2005-05-02 | 2005-05-02 | 2005-05-02 | 2005-05-02 | 2005-05-02 | 2005-05-02 | 2005-05-02 | 2005-05-02 | 2005-05-02 | 2005-05-02 | 2005-05-02 | 2005-05-02 | 2005-05-02 | 2005-05-02 | 2005-05-02 | 2005-05-02 | 2005-05-02 | 2005-05-02 | 2005-05-02 | 2005-05-02 | 2005-05-02 | 2005-05-02 | 2005-05-02 | 2005-05-02 | 2005-05-02 | 2005-05-02 | 2005-05-02 | 2005-05-02 | 2005-05-02 | 2005-05-02 | 2005-05-02 | 2005-05-02 | 2005-05-02 | 2005-05-02 | 2005-05-02 | 2005-05-02 | 2005-05-02 | 2005-05-02 | 2005-05-02 | 2005-05-02 | 2005-05-02 | 2005-05-02 | 2005-05-02 | 2005-05-02 | 2005-05-02 | 2005-05-02 | 2005-05-02 | 2005-05-02 | 2005-05-02 | 2005-05-02 | 2005-05-02 | 2005-05-02 | 2005-05-02 | 2005-05-02 | 2005-05-02 | 2005-05-02 | 2005-05-02 | 2005-05-02 | 2005-05-02 | 2005-05-02 | 2005-05-02 | 2005-05-02 | 2005-05-02 | 2005-05-02 | 2005-05-02 | 2005-05-02 | 2005-05-02 | 2005-05-02 | 2005-05-02 | 2005-05-02 | 2005-05-02 | 2005-05-02 | 2005-05-02 | 2005-05-02 | 2005-05-02 | 2005-05-02 | 2005-05-02 | 2005-05-02 | 2005-05-02 | 2005-05-02 | 2005-05-02 | 2005-05-02 | 2005-05-02 | 2005-05-02 | 2005-05-02 | 2005-05-02 | 2005-05-02 | 2005-05-02 | 2005-05-02 | 2005-05-02 | 2005-05-02 | 2005-05-02 | 2005-05-02 | 2005-05-02 | 2005-05-02 | 2005-05-02 | 2005-05-02 | 2005-05-02 | 2005-05-02 | 2005-05-02 | 2005-05-02 | 2005-05-02 | 2005-05-02 | 2005-05-02 | 2005-05-02 | 2005-05-02 | 2005-05-02 | 2005-05-02 | 2005-05-02 | 2005-05-02 | 2005-05-02 | 2005-05-02 | 2005-05-02 | 2005-05-02 | 2005-05-02 | 2005-05-02 | 2005-05-02 | 2005-05-02 | 2005-05-02 | 2005-05-02 | 2005-05-02 | 2005-05-02 | 2005-05-02 | 2005-05-02 | 2005-05-02 | 2005-05-02 | 2005-05-02 | 2005-05-02 | 2005-05-02 | 2005-05-02 | 2005-05-02 | 2005-05-02 | 2005-05-02 | 2005-05-02 | 2005-05-02 | 2005-05-02 | 2005-05-02 | 2005-05-02 | 2005-05-02 | 2005-05-02 | 2005-05-02 | 2005-05-02 | 2005-05-02 | 2005-05-02 | 2005-05-02 | 2005-05-02 | 2005-05-02 | 2005-05-02 | 2005-05-02 | 2005-05-02 | 2005-05-02 | 2005-05-02 | 2005-05-02 | 2005-05-02 | 2005-05-02 | 2005-05-02 | 2005-05-02 | 2005-05-02 | 2005-05-02 | 2005-05-02 | 2005-05-02 | 2005-05-02 | 2005-05-02 | 2005-05-02 | 2005-05-02 | 2005-05-02 | 2005-05-02 | 2005-05-02 | 2005-05-02 | 2005-05-02 | 2005-05-02 | 2005-05-02 | 2005-05-02 | 2005-05-02 | 2005-05-02 | 2005-05-02 | 2005-05-02 | 2005-05-02 | 2005-05-02 | 2005-05-02 | 2005-05-02 | 2005-05-02 | 2005-05-02 | 2005-05-02 | 2005-05-02 | 2005-05-02 | 2005-05-02 | 2005-05-02 | 2005-05-02 | 2005-05-02 | 2005-05-02 | 2005-05-02 | 2005-05-02 | 2005-05-02 | 2005-05-02 | 2005-05-02 | 2005-05-02 | 2005-05-02 | 2005-05-02 | 2005-05-02 | 2005-05-02 | 2005-05-02 | 2005-05-02 | 2005-05-02 | 2005-05-02 | 2005-05-02 | 2005-05-02 | 2005-05-02 | 2005-05-02 | 2005-05-02 | 2005-05-02 | 2005-05-02 | 2005-05-02 | 2005-05-02 | 2005-05-02 | 2005-05-02 | 2005-05-02 | 2005-05-02 | 2005-05-02 | 2005-05-02 | 2005-05-02 | 2005-05-02 | 2005-05-02 | 2005-05-02 | 2005-05-02 | 2005-05-02 | 2005-05-02 | 2005-05-02 | 2005-05-02 | 2005-05-02 | 2005-05-02 | 2005-05-02 | 2005-05-02 | 2005-05-02 | 2005-05-02 | 2005-05-02 | 2005-05-02 | 2005-05-02 | 2005-05-02 | 2005-05-02 | 2005-05-02 | 2005-05-02 | 2005-05-02 | 2005-05-02 | 2005-05-02 | 2005-05-02 | 2005-05-02 | 2005-05-02 | 2005-05-02 | 2005-05-02 | 2005-05-02 | 2005-05-02 | 2005-05-02 | 2005-05-02 | 2005-05-02 | 2005-05-02 | 2005-05-02 | 2005-05-02 | 2005-05-02 | 2005-05-02 | 2005-05-02 | 2005-05-02 | 2005-05-02 | 2005-05-02 | 2005-05-02 | 2005-05-02 | 2005-05-02 | 2005-05-02 | 2005-05-02 | 2005-05-02 | 2005-05-02 | 2005-05-02 | 2005-05-02 | 2005-05-02 | 2005-05-02 | 2005-05-02 | 2005-05-02 | 2005-05-02 | 2005-05-02 | 2005-05-02 | 2005-05-02 | 2005-05-02 | 2005-05-02 | 2005-05-02 | 2005-05-02 | 2005-05-02 | 2005-05-02 | 2005-05-02 | 2005-05-02 | 2005-05-02 | 2005-05-02 | 2005-05-02 | 2005-05-02 | 2005-05-02 | 2005-05-02 | 2005-05-02 | 2005-05-02 | 2005-05-02 | 2005-05-02 | 2005-05-02 | 2005-05-02 | 2005-05-02 | 2005-05-02 | 2005-05-02 | 2005-05-02 | 2005-05-02 | 2005-05-02 | 2005-05-02 | 2005-05-02 | 2005-05-02 | 2005-05-02 | 2005-05-02 | 2005-05-02 | 2005-05-02 | 2005-05-02 | 2005-05-02 | 2005-05-02 | 2005-05-02 | 2005-05-02 | 2005-05-02 | 2005-05-02 | 2005-05-02 | 2005-05-02 | 2005-05-02 | 2005-05-02 | 2005-05-02 | 2005-05-02 | 2005-05-02 | 2005-05-02 | 2005-05-02 | 2005-05-02 | 2005-05-02 | 2005-05-02 | 2005-05-02 | 2005-05-02 | 2005-05-02 | 2005-05-02 | 2005-05-02 | 2005-05-02 | 2005-05-02 | 2005-05-02 | 2005-05-02 | 2005-05-02 | 2005-05-02 | 2005-05-02 | 2005-05-02 | 2005-05-02 | 2005-05-02 | 2005-05-02 | 2005-05-02 | 2005-05-02 | 2005-05-02 | 2005-05-02 | 2005-05-02 | 2005-05-02 | 2005-05-02 | 2005-05-02 | 2005-05-02 | 2005-05-02 | 2005-05-02 | 2005-05-02 | 2005-05-02 | 2005-05-02 | 2005-05-02 | 2005-05-02 | 2005-05-02 | 2005-05-02 | 2005-05-02 | 2005-05-02 | 2005-05-02 | 2005-05-02 | 2005-05-02 | 2005-05-02 | 2005-05-02 | 2005-05-02 | 2005-05-02 | 2005-05-02 | 2005-05-02 | 2005-05-02 | 2005-05-02 | 2005-05-02 | 2005-05-02 | 2005-05-02 | 2005-05-02 | 2005-05-02 | 2005-05-02 | 2005-05-02 | 2005-05-02 | 2005-05-02 | 2005-05-02 | 2005-05-02 | 2005-05-02 | 2005-05-02 | 2005-05-02 | 2005-05-02 | 2005-05-02 | 2005-05-02 | 2005-05-02 | 2005-05-02 | 2005-05-02 | 2005-05-02 | 2005-05-02 | 2005-05-02 | 2005-05-02 | 2005-05-02 | 2005-05-02 | 2005-05-02 | 2005-05-02 | 2005-05-02 | 2005-05-02 | 2005-05-02 | 2005-05-02 | 2005-05-02 | 2005-05-02 | 2005-05-02 | 2005-05-02 | 2005-05-02 | 2005-05-02 | 2005-05-02 | 2005-05-02 | 2005-05-02 | 2005-05-02 | 2005-05-02 | 2005-05-02 | 2005-05-02 | 2005-05-02 | 2005-05-02 | 2005-05-02 | 2005-05-02 | 2005-05-02 | 2005-05-02 | 2005-05-02 | 2005-05-02 | 2005-05-02 | 2005-05-02 | 2005-05-02 | 2005-05-02 | 2005-05-02 | 2005-05-02 | 2005-05-02 | 2005-05-02 | 2005-05-02 | 2005-05-02 | 2005-05-02 | 2005-05-02 | 2005-05-02 | 2005-05-02 | 2005-05-02 | 2005-05-02 | 2005-05-02 | 2005-05-02 | 2005-05-02 | 2005-05-02 | 2005-05-02 | 2005-05-02 | 2005-05-02 | 2005-05-02 | 2005-05-02 | 2005-05-02 | 2005-05-02 | 2005-05-02 | 2005-05-02 | 2005-05-02 | 2005-05-02 | 2005-05-02 | 2005-05-02 | 2005-05-02 | 2005-05-02 | 2005-05-02 | 2005-05-02 | 2005-05-02 | 2005-05-02 | 2005-05-02 | 2005-05-02 | 2005-05-02 | 2005-05-02 | 2005-05-02 | 2005-05-02 | 2005-05-02 | 2005-05-02 | 2005-05-02 | 2005-05-02 | 2005-05-02 | 2005-05-02 | 2005-05-02 | 2005-05-02 | 2005-05-02 | 2005-05-02 | 2005-05-02 | 2005-05-02 | 2005-05-02 | 2005-05-02 | 2005-05-02 | 2005-05-02 | 2005-05-02 | 2005-05-02 | 2005-05-02 | 2005-05-02 | 2005-05-02 | 2005-05-02 | 2005-05-02 | 2005-05-02 | 2005-05-02 | 2005-05-02 | 2005-05-02 | 2005-05-02 | 2005-05-02 | 2005-05-02 | 2005-05-02 | 2005-05-02 | 2005-05-02 | 2005-05-02 | 2005-05-02 | 2005-05-02 | 2005-05-02 | 2005-05-02 | 2005-05-02 | 2005-05-02 | 2005-05-02 | 2005-05-02 | 2005-05-02 | 2005-05-02 | 2005-05-02 | 2005-05-02 | 2005-05-02 | 2005-05-02 | 2005-05-02 | 2005-05-02 | 2005-05-02 | 2005-05-02 | 2005-05-02 | 2005-05-02 | 2005-05-02 | 2005-05-02 | 2005-05-02 | 2005-05-02 | 2005-05-02 | 2005-05-02 | 2005-05-02 | 2005-05-02 | 2005-05-02 | 2005-05-02 | 2005-05-02 | 2005-05-02 | 2005-05-02 | 2005-05-02 | 2005-05-02 | 2005-05-02 | 2005-05-02 | 2005-05-02 | 2005-05-02 | 2005-05-02 | 2005-05-02 | 2005-05-02 | 2005-05-02 | 2005-05-02 | 2005-05-02 | 2005-05-02 | 2005-05-02 | 2005-05-02 | 2005-05-02 | 2005-05-02 | 2005-05-02 | 2005-05-02 | 2005-05-02 | 2005-05-02 | 2005-05-02 | 2005-05-02 | 2005-05-02 | 2005-05-02 | 2005-05-02 | 2005-05-02 | 2005-05-02 | 2005-05-02 | 2005-05-02 | 2005-05-02 | 2005-05-02 | 2005-05-02 | 2005-05-02 | 2005-05-02 | 2005-05-02 | 2005-05-02 | 2005-05-02 | 2005-05-02 | 2005-05-02 | 2005-05-02 | 2005-05-02 | 2005-05-02 | 2005-05-02 | 2005-05-02 | 2005-05-02 | 2005-05-02 | 2005-05-02 | 2005-05-02 | 2005-05-02 | 2005-05-02 | 2005-05-02 | 2005-05-02 | 2005-05-02 | 2005-05-02 | 2005-05-02 | 2005-05-02 | 2005-05-02 | 2005-05-02 | 2005-05-02 | 2005-05-02 | 2005-05-02 | 2005-05-02 | 2005-05-02 | 2005-05-02 | 2005-05-02 | 2005-05-02 | 2005-05-02 | 2005-05-02 | 2005-05-02 | 2005-05-02 | 2005-05-02 | 2005-05-02 | 2005-05-02 | 2005-05-02 | 2005-05-02 | 2005-05-02 | 2005-05-02 | 2005-05-02 | 2005-05-02 | 2005-05-02 | 2005-05-02 | 2005-05-02 | 2005-05-02 | 2005-05-02 | 2005-05-02 | 2005-05-02 | 2005-05-02 | 2005-05-02 | 2005-05-02 | 2005-05-02 | 2005-05-02 | 2005-05-02 | 2005-05-02 | 2005-05-02 | 2005-05-02 | 2005-05-02 | 2005-05-02 | 2005-05-02 | 2005-05-02 | 2005-05-02 | 2005-05-02 | 2005-05-02 | 2005-05-02 | 2005-05-02 | 2005-05-02 | 2005-05-02 | 2005-05-02 | 2005-05-02 | 2005-05-02 | 2005-05-02 | 2005-05-02 | 2005-05-02 | 2005-05-02 | 2005-05-02 | 2005-05-02 | 2005-05-02 | 2005-05-02 | 2005-05-02 | 2005-05-02 | 2005-05-02 | 2005-05-02 | 2005-05-02 | 2005-05-02 | 2005-05-02 | 2005-05-02 | 2005-05-02 | 2005-05-02 | 2005-05-02 | 2005-05-02 | 2005-05-02 | 2005-05-02 | 2005-05-02 | 2005-05-02 | 2005-05-02 | 2005-05-02 | 2005-05-02 | 2005-05-02 | 2005-05-02 | 2005-05-02 | 2005-05-02 | 2005-05-02 | 2005-05-02 | 2005-05-02 | 2005-05-02 | 2005-05-02 | 2005-05-02 | 2005-05-02 | 2005-05-02 | 2005-05-02 | 2005-05-02 | 2005-05-02 | 2005-05-02 | 2005-05-02 | 2005-05-02 | 2005-05-02 | 2005-05-02 | 2005-05-02 | 2005-05-02 | 2005-05-02 | 2005-05-02 | 2005-05-02 | 2005-05-02 | 2005-05-02 | 2005-05-02 | 2005-05-02 | 2005-05-02 | 2005-05-02 | 2005-05-02 | 2005-05-02 | 2005-05-02 | 2005-05-02 | 2005-05-02 | 2005-05-02 | 2005-05-02 | 2005-05-02 | 2005-05-02 | 2005-05-02 | 2005-05-02 | 2005-05-02 | 2005-05-02 | 2005-05-02 | 2005-05-02 | 2005-05-02 | 2005-05-02 | 2005-05-02 | 2005-05-02 | 2005-05-02 | 2005-05-02 | 2005-05-02 | 2005-05-02 | 2005-05-02 | 2005-05-02 | 2005-05-02 | 2005-05-02 | 2005-05-02 | 2005-05-02 | 2005-05-02 | 2005-05-02 | 2005-05-02 | 2005-05-02 | 2005-05-02 | 2005-05-02 | 2005-05-02 | 2005-05-02 | 2005-05-02 | 2005-05-02 | 2005-05-02 | 2005-05-02 | 2005-05-02 | 2005-05-02 | 2005-05-02 | 2005-05-02 | 2005-05-02 | 2005-05-02 | 2005-05-02 | 2005-05-02 | 2005-05-02 | 2005-05-02 | 2005-05-02 | 2005-05-02 | 2005-05-02 | 2005-05-02 | 2005-05-02 | 2005-05-02 | 2005-05-02 | 2005-05-02 | 2005-05-02 | 2005-05-02 | 2005-05-02 | 2005-05-02 | 2005-05-02 | 2005-05-02 | 2005-05-02 | 2005-05-02 | 2005-05-02 | 2005-05-02 | 2005-05-02 | 2005-05-02 | 2005-05-02 | 2005-05-02 | 2005-05-02 | 2005-05-02 | 2005-05-02 | 2005-05-02 | 2005-05-02 | 2005-05-02 | 2005-05-02 | 2005-05-02 | 2005-05-02 | 2005-05-02 | 2005-05-02 | 2005-05-02 | 2005-05-02 | 2005-05-02 | 2005-05-02 | 2005-05-02 | 2005-05-02 | 2005-05-02 | 2005-05-02 | 2005-05-02 | 2005-05-02 | 2005-05-02 | 2005-05-02 | 2005-05-02 | 2005-05-02 | 2005-05-02 | 2005-05-02 | 2005-05-02 | 2005-05-02 | 2005-05-02 | 2005-05-02 | 2005-05-02 | 2005-05-02 | 2005-05-02 | 2005-05-02 | 2005-05-02 | 2005-05-02 | 2005-05-02 | 2005-05-02 | 2005-05-02 | 2005-05-02 | 2005-05-02 | 2005-05-02 | 2005-05-02 | 2005-05-02 | 2005-05-02 | 2005-05-02 | 2005-05-02 | 2005-05-02 | 2005-05-02 | 2005-05-02 | 2005-05-02 | 2005-05-02 | 2005-05-02 | 2005-05-02 | 2005-05-02 | 2005-05-02 | 2005-05-02 | 2005-05-02 | 2005-05-02 | 2005-05-02 | 2005-05-02 | 2005-05-02 | 2005-05-02 | 2005-05-02 | 2005-05-02 | 2005-05-02 | 2005-05-02 | 2005-05-02 | 2005-05-02 | 2005-05-02 | 2005-05-02 | 2005-05-02 | 2005-05-02 | 2005-05-02 | 2005-05-02 | 2005-05-02 | 2005-05-02 | 2005-05-02 | 2005-05-02 | 2005-05-02 | 2005-05-02 | 2005-05-02 | 2005-05-02 | 2005-05-02 | 2005-05-02 | 2005-05-02 | 2005-05-02 | 2005-05-02 | 2005-05-02 | 2005-05-02 | 2005-05-02 | 2005-05-02 | 2005-05-02 | 2005-05-02 | 2005-05-02 | 2005-05-02 | 2005-05-02 | 2005-05-02 | 2005-05-02 | 2005-05-02 | 2005-05-02 | 2005-05-02 | 2005-05-02 | 2005-05-02 | 2005-05-02 | 2005-05-02 | 2005-05-02 | 2005-05-02 | 2005-05-02 | 2005-05-02 | 2005-05-02 | 2005-05-02 | 2005-05-02 | 2005-05-02 | 2005-05-02 | 2005-05-02 | 2005-05-02 | 2005-05-02 | 2005-05-02 | 2005-05-02 | 2005-05-02 | 2005-05-02 | 2005-05-02 | 2005-05-02 | 2005-05-02 | 2005-05-02 | 2005-05-02 | 2005-05-02 | 2005-05-02 | 2005-05-02 | 2005-05-02 | 2005-05-02 | 2005-05-02 | 2005-05-02 | 2005-05-02 | 2005-05-02 | 2005-05-02 | 2005-05-02 | 2005-05-02 | 2005-05-02 | 2005-05-02 | 2005-05-02 | 2005-05-02 | 2005-05-02 | 2005-05-02 | 2005-05-02 | 2005-05-02 | 2005-05-02 | 2005-05-02 | 2005-05-02 | 2005-05-02 | 2005-05-02 | 2005-05-02 | 2005-05-02 | 2005-05-02 | 2005-05-02 | 2005-05-02 | 2005-05-02 | 2005-05-02 | 2005-05-02 | 2005-05-02 | 2005-05-02 | 2005-05-02 | 2005-05-02 | 2005-05-02 | 2005-05-02 | 2005-05-02 | 2005-05-02 | 2005-05-02 | 2005-05-02 | 2005-05-02 | 2005-05-02 | 2005-05-02 | 2005-05-02 | 2005-05-02 | 2005-05-02 | 2005-05-02 | 2005-05-02 | 2005-05-02 | 2005-05-02 | 2005-05-02 | 2005-05-02 | 2005-05-02 | 2005-05-02 | 2005-05-02 | 2005-05-02 | 2005-05-02 | 2005-05-02 | 2005-05-02 | 2005-05-02 | 2005-05-02 | 2005-05-02 | 2005-05-02 | 2005-05-02 | 2005-05-02 | 2005-05-02 | 2005-05-02 | 2005-05-02 | 2005-05-02 | 2005-05-02 | 2005-05-02 | 2005-05-02 | 2005-05-02 | 2005-05-02 | 2005-05-02 | 2005-05-02 | 2005-05-02 | 2005-05-02 | 2005-05-02 | 2005-05-02 | 2005-05-02 | 2005-05-02 | 2005-05-02 | 2005-05-02 | 2005-05-02 | 2005-05-02 | 2005-05-02 | 2005-05-02 | 2005-05-02 | 2005-05-02 | 2005-05-02 | 2005-05-02 | 2005-05-02 | 2005-05-02 | 2005-05-02 | 2005-05-02 | 2005-05-02 | 2005-05-02 | 2005-05-02 | 2005-05-02 | 2005-05-02 | 2005-05-02 | 2005-05-02 | 2005-05-02 | 2005-05-02 | 2005-05-02 | 2005-05-02 | 2005-05-02 | 2005-05-02 | 2005-05-02 | 2005-05-02 | 2005-05-02 | 2005-05-02 | 2005-05-02 | 2005-05-02 | 2005-05-02 | 2005-05-02 | 2005-05-02 | 2005-05-02 | 2005-05-02 | 2005-05-02 | 2005-05-02 | 2005-05-02 | 2005-05-02 | 2005-05-02 | 2005-05-02 | 2005-05-02 | 2005-05-02 | 2005-05-02 | 2005-05-02 | 2005-05-02 | 2005-05-02 | 2005-05-02 | 2005-05-02 | 2005-05-02 | 2005-05-02 | 2005-05-02 | 2005-05-02 | 2005-05-02 | 2005-05-02 | 2005-05-02 | 2005-05-02 | 2005-05-02 | 2005-05-02 | 2005-05-02 | 2005-05-02 | 2005-05-02 | 2005-05-02 | 2005-05-02 | 2005-05-02 | 2005-05-02 | 2005-05-02 | 2005-05-02 | 2005-05-02 | 2005-05-02 | 2005-05-02 | 2005-05-02 | 2005-05-02 | 2005-05-02 | 2005-05-02 | 2005-05-02 | 2005-05-02 | 2005-05-02 | 2005-05-02 | 2005-05-02 | 2005-05-02 | 2005-05-02 | 2005-05-02 | 2005-05-02 | 2005-05-02 | 2005-05-02 | 2005-05-02 | 2005-05-02 | 2005-05-02 | 2005-05-02 | 2005-05-02 | 2005-05-02 | 2005-05-02 | 2005-05-02 | 2005-05-02 | 2005-05-02 | 2005-05-02 | 2005-05-02 | 2005-05-02 | 2005-05-02 | 2005-05-02 | 2005-05-02 | 2005-05-02 | 2005-05-02 | 2005-05-02 | 2005-05-02 | 2005-05-02 | 2005-05-02 | 2005-05-02 | 2005-05-02 | 2005-05-02 | 2005-05-02 | 2005-05-02 | 2005-05-02 | 2005-05-02 | 2005-05-02 | 2005-05-02 | 2005-05-02 | 2005-05-02 | 2005-05-02 | 2005-05-02 | 2005-05-02 | 2005-05-02 | 2005-05-02 | 2005-05-02 | 2005-05-02 | 2005-05-02 | 2005-05-02 | 2005-05-02 | 2005-05-02 | 2005-05-02 | 2005-05-02 | 2005-05-02 | 2005-05-02 | 2005-05-02 | 2005-05-02 | 2005-05-02 | 2005-05-02 | 2005-05-02 | 2005-05-02 | 2005-05-02 | 2005-05-02 | 2005-05-02 | 2005-05-02 | 2005-05-02 | 2005-05-02 | 2005-05-02 | 2005-05-02 | 2005-05-02 | 2005-05-02 | 2005-05-02 | 2005-05-02 | 2005-05-02 | 2005-05-02 | 2005-05-02 | 2005-05-02 | 2005-05-02 | 2005-05-02 | 2005-05-02 | 2005-05-02 | 2005-05-02 | 2005-05-02 | 2005-05-02 | 2005-05-02 | 2005-05-02 | 2005-05-02 | 2005-05-02 | 2005-05-02 | 2005-05-02 | 2005-05-02 | 2005-05-02 | 2005-05-02 | 2005-05-02 | 2005-05-02 | 2005-05-02 | 2005-05-02 | 2005-05-02 | 2005-05-02 | 2005-05-02 | 2005-05-02 | 2005-05-02 | 2005-05-02 | 2005-05-02 | 2005-05-02 | 2005-05-02 | 2005-05-02 | 2005-05-02 | 2005-05-02 | 2005-05-02 | 2005-05-02 | 2005-05-02 | 2005-05-02 | 2005-05-02 | 2005-05-02 | 2005-05-02 | 2005-05-02 | 2005-05-02 | 2005-05-02 | 2005-05-02 | 2005-05-02 | 2005-05-02 | 2005-05-02 | 2005-05-02 | 2005-05-02 | 2005-05-02 | 2005-05-02 | 2005-05-02 | 2005-05-02 | 2005-05-02 | 2005-05-02 | 2005-05-02 | 2005-05-02 | 2005-05-02 | 2005-05-02 | 2005-05-02 | 2005-05-02 | 2005-05-02 | 2005-05-02 | 2005-05-02 | 2005-05-02 | 2005-05-02 | 2005-05-02 | 2005-05-02 | 2005-05-02 | 2005-05-02 | 2005-05-02 | 2005-05-02 | 2005-05-02 | 2005-05-02 | 2005-05-02 | 2005-05-02 | 2005-05-02 | 2005-05-02 | 2005-05-02 | 2005-05-02 | 2005-05-02 | 2005-05-02 | 2005-05-02 | 2005-05-02 | 2005-05-02 | 2005-05-02 | 2005-05-02 | 2005-05-02 | 2005-05-02 | 2005-05-02 | 2005-05-02 | 2005-05-02 | 2005-05-02 | 2005-05-02 | 2005-05-02 | 2005-05-02 | 2005-05-02 | 2005-05-02 | 2005-05-02 | 2005-05-02 | 2005-05-02 | 2005-05-02 | 2005-05-02 | 2005-05-02 | 2005-05-02 | 2005-05-02 | 2005-05-02 | 2005-05-02 | 2005-05-02 | 2005-05-02 | 2005-05-02 | 2005-05-02 | 2005-05-02 | 2005-05-02 | 2005-05-02 | 2005-05-02 | 2005-05-02 | 2005-05-02 | 2005-05-02 | 2005-05-02 | 2005-05-02 | 2005-05-02 | 2005-05-02 | 2005-05-02 | 2005-05-02 | 2005-05-02 | 2005-05-02 | 2005-05-02 | 2005-05-02 | 2005-05-02 | 2005-05-02 | 2005-05-02 | 2005-05-02 | 2005-05-02 | 2005-05-02 | 2005-05-02 | 2005-05-02 | 2005-05-02 | 2005-05-02 | 2005-05-02 | 2005-05-02 | 2005-05-02 | 2005-05-02 | 2005-05-02 | 2005-05-02 | 2005-05-02 | 2005-05-02 | 2005-05-02 | 2005-05-02 | 2005-05-02 | 2005-05-02 | 2005-05-02 | 2005-05-02 | 2005-05-02 | 2005-05-02 | 2005-05-02 | 2005-05-02 | 2005-05-02 | 2005-05-02 | 2005-05-02 | 2005-05-02 | 2005-05-02 | 2005-05-02 | 2005-05-02 | 2005-05-02 | 2005-05-02 | 2005-05-02 | 2005-05-02 | 2005-05-02 | 2005-05-02 | 2005-05-02 | 2005-05-02 | 2005-05-02 | 2005-05-02 | 2005-05-02 | 2005-05-02 | 2005-05-02 | 2005-05-02 | 2005-05-02 | 2005-05-02 | 2005-05-02 | 2005-05-02 | 2005-05-02 | 2005-05-02 | 2005-05-02 | 2005-05-02 | 2005-05-02 | 2005-05-02 | 2005-05-02 | 2005-05-02 | 2005-05-02 | 2005-05-02 | 2005-05-02 | 2005-05-02 | 2005-05-02 | 2005-05-02 | 2005-05-02 | 2005-05-02 | 2005-05-02 | 2005-05-02 | 2005-05-02 | 2005-05-02 | 2005-05-02 | 2005-05-02 | 2005-05-02 | 2005-05-02 | 2005-05-02 | 2005-05-02 | 2005-05-02 | 2005-05-02 | 2005-05-02 | 2005-05-02 | 2005-05-02 | 2005-05-02 | 2005-05-02 | 2005-05-02 | 2005-05-02 | 2005-05-02 | 2005-05-02 | 2005-05-02 | 2005-05-02 | 2005-05-02 | 2005-05-02 | 2005-05-02 | 2005-05-02 | 2005-05-02 | 2005-05-02 | 2005-05-02 | 2005-05-02 | 2005-05-02 | 2005-05-02 | 2005-05-02 | 2005-05-02 | 2005-05-02 | 2005-05-02 | 2005-05-02 | 2005-05-02 | 2005-05-02 | 2005-05-02 | 2005-05-02 | 2005-05-02 | 2005-05-02 | 2005-05-02 | 2005-05-02 | 2005-05-02 | 2005-05-02 | 2005-05-02 | 2005-05-02 | 2005-05-02 | 2005-05-02 | 2005-05-02 | 2005-05-02 | 2005-05-02 | 2005-05-02 | 2005-05-02 | 2005-05-02 | 2005-05-02 | 2005-05-02 | 2005-05-02 | 2005-05-02 | 2005-05-02 | 2005-05-02 | 2005-05-02 | 2005-05-02 | 2005-05-02 | 2005-05-02 | 2005-05-02 | 2005-05-02 | 2005-05-02 | 2005-05-02 | 2005-05-02 | 2005-05-02 | 2005-05-02 | 2005-05-02 | 2005-05-02 | 2005-05-02 | 2005-05-02 | 2005-05-02 | 2005-05-02 | 2005-05-02 | 2005-05-02 | 2005-05-02 | 2005-05-02 | 2005-05-02 | 2005-05-02 | 2005-05-02 | 2005-05-02 | 2005-05-02 | 2005-05-02 | 2005-05-02 | 2005-05-02 | 2005-05-02 | 2005-05-02 | 2005-05-02 | 2005-05-02 | 2005-05-02 | 2005-05-02 | 2005-05-02 | 2005-05-02 | 2005-05-02 | 2005-05-02 | 2005-05-02 | 2005-05-02 | 2005-05-02 | 2005-05-02 | 2005-05-02 | 2005-05-02 | 2005-05-02 | 2005-05-02 | 2005-05-02 | 2005-05-02 | 2005-05-02 | 2005-05-02 | 2005-05-02 | 2005-05-02 | 2005-05-02 | 2005-05-02 | 2005-05-02 | 2005-05-02 | 2005-05-02 | 2005-05-02 | 2005-05-02 | 2005-05-02 | 2005-05-02 | 2005-05-02 | 2005-05-02 | 2005-05-02 | 2005-05-02 | 2005-05-02 | 2005-05-02 | 2005-05-02 | 2005-05-02 | 2005-05-02 | 2005-05-02 | 2005-05-02 | 2005-05-02 | 2005-05-02 | 2005-05-02 | 2005-05-02 | 2005-05-02 | 2005-05-02 | 2005-05-02 | 2005-05-02 | 2005-05-02 | 2005-05-02 | 2005-05-02 | 2005-05-02 | 2005-05-02 | 2005-05-02 | 2005-05-02 | 2005-05-02 | 2005-05-02 | 2005-05-02 | 2005-05-02 | 2005-05-02 | 2005-05-02 | 2005-05-02 | 2005-05-02 | 2005-05-02 | 2005-05-02 | 2005-05-02 | 2005-05-02 | 2005-05-02 | 2005-05-02 | 2005-05-02 | 2005-05-02 | 2005-05-02 | 2005-05-02 | 2005-05-02 | 2005-05-02 | 2005-05-02 | 2005-05-02 | 2005-05-02 | 2005-05-02 | 2005-05-02 | 2005-05-02 | 2005-05-02 | 2005-05-02 | 2005-05-02 | 2005-05-02 | 2005-05-02 | 2005-05-02 | 2005-05-02 | 2005-05-02 | 2005-05-02 | 2005-05-02 | 2005-05-02 | 2005-05-02 | 2005-05-02 | 2005-05-02 | 2005-05-02 | 2005-05-02 | 2005-05-02 | 2005-05-02 | 2005-05-02 | 2005-05-02 | 2005-05-02 | 2005-05-02 | 2005-05-02 | 2005-05-02 | 2005-05-02 | 2005-05-02 | 2005-05-02 | 2005-05-02 | 2005-05-02 | 2005-05-02 | 2005-05-02 | 2005-05-02 | 2005-05-02 | 2005-05-02 | 2005-05-02 | 2005-05-02 | 2005-05-02 | 2005-05-02 | 2005-05-02 | 2005-05-02 | 2005-05-02 | 2005-05-02 | 2005-05-02 | 2005-05-02 | 2005-05-02 | 2005-05-02 | 2005-05-02 | 2005-05-02 | 2005-05-02 | 2005-05-02 | 2005-05-02 | 2005-05-02 | 2005-05-02 | 2005-05-02 | 2005-05-02 | 2005-05-02 | 2005-05-02 | 2005-05-02 | 2005-05-02 | 2005-05-02 | 2005-05-02 | 2005-05-02 | 2005-05-02 | 2005-05-02 | 2005-05-02 | 2005-05-02 | 2005-05-02 | 2005-05-02 | 2005-05-02 | 2005-05-02 | 2005-05-02 | 2005-05-02 | 2005-05-02 | 2005-05-02 | 2005-05-02 | 2005-05-02 | 2005-05-02 | 2005-05-02 | 2005-05-02 | 2005-05-02 | 2005-05-02 | 2005-05-02 | 2005-05-02 | 2005-05-02 | 2005-05-02 | 2005-05-02 | 2005-05-02 | 2005-05-02 | 2005-05-02 | 2005-05-02 | 2005-05-02 | 2005-05-02 | 2005-05-02 | 2005-05-02 | 2005-05-02 | 2005-05-02 | 2005-05-02 | 2005-05-02 | 2005-05-02 | 2005-05-02 | 2005-05-02 | 2005-05-02 | 2005-05-02 | 2005-05-02 | 2005-05-02 | 2005-05-02 | 2005-05-02 | 2005-05-02 | 2005-05-02 | 2005-05-02 | 2005-05-02 | 2005-05-02 | 2005-05-02 | 2005-05-02 | 2005-05-02 | 2005-05-02 | 2005-05-02 | 2005-05-02 | 2005-05-02 | 2005-05-02 | 2005-05-02 | 2005-05-02 | 2005-05-02 | 2005-05-02 | 2005-05-02 | 2005-05-02 | 2005-05-02 | 2005-05-02 | 2005-05-02 | 2005-05-02 | 2005-05-02 | 2005-05-02 | 2005-05-02 | 2005-05-02 | 2005-05-02 | 2005-05-02 | 2005-05-02 | 2005-05-02 | 2005-05-02 | 2005-05-02 | 2005-05-02 | 2005-05-02 | 2005-05-02 | 2005-05-02 | 2005-05-02 | 2005-05-02 | 2005-05-02 | 2005-05-02 | 2005-05-02 | 2005-05-02 | 2005-05-02 | 2005-05-02 | 2005-05-02 | 2005-05-02 | 2005-05-02 | 2005-05-02 | 2005-05-02 | 2005-05-02 | 2005-05-02 | 2005-05-02 | 2005-05-02 | 2005-05-02 | 2005-05-02 | 2005-05-02 | 2005-05-02 | 2005-05-02 | 2005-05-02 | 2005-05-02 | 2005-05-02 | 2005-05-02 | 2005-05-02 | 2005-05-02 | 2005-05-02 | 2005-05-02 | 2005-05-02 | 2005-05-02 | 2005-05-02 | 2005-05-02 | 2005-05-02 | 2005-05-02 | 2005-05-02 | 2005-05-02 | 2005-05-02 | 2005-05-02 | 2005-05-02 | 2005-05-02 | 2005-05-02 | 2005-05-02 | 2005-05-02 | 2005-05-02 | 2005-05-02 | 2005-05-02 | 2005-05-02 | 2005-05-02 | 2005-05-02 | 2005-05-02 | 2005-05-02 | 2005-05-02 | 2005-05-02 | 2005-05-02 | 2005-05-02 | 2005-05-02 | 2005-05-02 | 2005-05-02 | 2005-05-02 | 2005-05-02 | 2005-05-02 | 2005-05-02 | 2005-05-02 | 2005-05-02 | 2005-05-02 | 2005-05-02 | 2005-05-02 | 2005-05-02 | 2005-05-02 | 2005-05-02 | 2005-05-02 | 2005-05-02 | 2005-05-02 | 2005-05-02 | 2005-05-02 | 2005-05-02 | 2005-05-02 | 2005-05-02 | 2005-05-02 | 2005-05-02 | 2005-05-02 | 2005-05-02 | 2005-05-02 | 2005-05-02 | 2005-05-02 | 2005-05-02 | 2005-05-02 | 2005-05-02 | 2005-05-02 | 2005-05-02 | 2005-05-02 | 2005-05-02 | 2005-05-02 | 2005-05-02 | 2005-05-02 | 2005-05-02 | 2005-05-02 | 2005-05-02 | 2005-05-02 | 2005-05-02 | 2005-05-02 | 2005-05-02 | 2005-05-02 | 2005-05-02 | 2005-05-02 | 2005-05-02 | 2005-05-02 | 2005-05-02 | 2005-05-02 | 2005-05-02 | 2005-05-02 | 2005-05-02 | 2005-05-02 | 2005-05-02 | 2005-05-02 | 2005-05-02 | 2005-05-02 | 2005-05-02 | 2005-05-02 | 2005-05-02 | 2005-05-02 | 2005-05-02 | 2005-05-02 | 2005-05-02 | 2005-05-02 | 2005-05-02 | 2005-05-02 | 2005-05-02 | 2005-05-02 | 2005-05-02 | 2005-05-02 | 2005-05-02 | 2005-05-02 | 2005-05-02 | 2005-05-02 | 2005-05-02 | 2005-05-02 | 2005-05-02 | 2005-05-02 | 2005-05-02 | 2005-05-02 | 2005-05-02 | 2005-05-02 | 2005-05-02 | 2005-05-02 | 2005-05-02 | 2005-05-02 | 2005-05-02 | 2005-05-02 | 2005-05-02 | 2005-05-02 | 2005-05-02 | 2005-05-02 | 2005-05-02 | 2005-05-02 | 2005-05-02 | 2005-05-02 | 2005-05-02 | 2005-05-02 | 2005-05-02 | 2005-05-02 | 2005-05-02 | 2005-05-02 | 2005-05-02 | 2005-05-02 | 2005-05-02 | 2005-05-02 | 2005-05-02 | 2005-05-02 | 2005-05-02 | 2005-05-02 | 2005-05-02 | 2005-05-02 | 2005-05-02 | 2005-05-02 | 2005-05-02 | 2005-05-02 | 2005-05-02 | 2005-05-02 | 2005-05-02 | 2005-05-02 | 2005-05-02 | 2005-05-02 | 2005-05-02 | 2005-05-02 | 2005-05-02 | 2005-05-02 | 2005-05-02 | 2005-05-02 | 2005-05-02 | 2005-05-02 | 2005-05-02 | 2005-05-02 | 2005-05-02 | 2005-05-02 | 2005-05-02 | 2005-05-02 | 2005-05-02 | 2005-05-02 | 2005-05-02 | 2005-05-02 | 2005-05-02 | 2005-05-02 | 2005-05-02 | 2005-05-02 | 2005-05-02 | 2005-05-02 | 2005-05-02 | 2005-05-02 | 2005-05-02 | 2005-05-02 | 2005-05-02 | 2005-05-02 | 2005-05-02 | 2005-05-02 | 2005-05-02 | 2005-05-02 | 2005-05-02 | 2005-05-02 | 2005-05-02 | 2005-05-02 | 2005-05-02 | 2005-05-02 | 2005-05-02 | 2005-05-02 | 2005-05-02 | 2005-05-02 | 2005-05-02 | 2005-05-02 | 2005-05-02 | 2005-05-02 | 2005-05-02 | 2005-05-02 | 2005-05-02 | 2005-05-02 | 2005-05-02 | 2005-05-02 | 2005-05-02 | 2005-05-02 | 2005-05-02 | 2005-05-02 | 2005-05-02 | 2005-05-02 | 2005-05-02 | 2005-05-02 | 2005-05-02 | 2005-05-02 | 2005-05-02 | 2005-05-02 | 2005-05-02 | 2005-05-02 | 2005-05-02 | 2005-05-02 | 2005-05-02 | 2005-05-02 | 2005-05-02 | 2005-05-02 | 2005-05-02 | 2005-05-02 | 2005-05-02 | 2005-05-02 | 2005-05-02 | 2005-05-02 | 2005-05-02 | 2005-05-02 | 2005-05-02 | 2005-05-02 | 2005-05-02 | 2005-05-02 | 2005-05-02 | 2005-05-02 | 2005-05-02 | 2005-05-02 | 2005-05-02 | 2005-05-02 | 2005-05-02 | 2005-05-02 | 2005-05-02 | 2005-05-02 | 2005-05-02 | 2005-05-02 | 2005-05-02 | 2005-05-02 | 2005-05-02 | 2005-05-02 | 2005-05-02 | 2005-05-02 | 2005-05-02 | 2005-05-02 | 2005-05-02 | 2005-05-02 | 2005-05-02 | 2005-05-02 | 2005-05-02 | 2005-05-02 | 2005-05-02 | 2005-05-02 | 2005-05-02 | 2005-05-02 | 2005-05-02 | 2005-05-02 | 2005-05-02 | 2005-05-02 | 2005-05-02 | 2005-05-02 | 2005-05-02 | 2005-05-02 | 2005-05-02 | 2005-05-02 | 2005-05-02 | 2005-05-02 | 2005-05-02 | 2005-05-02 | 2005-05-02 | 2005-05-02 | 2005-05-02 | 2005-05-02 | 2005-05-02 | 2005-05-02 | 2005-05-02 | 2005-05-02 | 2005-05-02 | 2005-05-02 | 2005-05-02 | 2005-05-02 | 2005-05-02 | 2005-05-02 | 2005-05-02 | 2005-05-02 | 2005-05-02 | 2005-05-02 | 2005-05-02 | 2005-05-02 | 2005-05-02 | 2005-05-02 | 2005-05-02 | 2005-05-02 | 2005-05-02 | 2005-05-02 | 2005-05-02 | 2005-05-02 | 2005-05-02 | 2005-05-02 | 2005-05-02 | 2005-05-02 | 2005-05-02 | 2005-05-02 | 2005-05-02 | 2005-05-02 | 2005-05-02 | 2005-05-02 | 2005-05-02 | 2005-05-02 | 2005-05-02 | 2005-05-02 | 2005-05-02 | 2005-05-02 | 2005-05-02 | 2005-05-02 | 2005-05-02 | 2005-05-02 | 2005-05-02 | 2005-05-02 | 2005-05-02 | 2005-05-02 | 2005-05-02 | 2005-05-02 | 2005-05-02 | 2005-05-02 | 2005-05-02 | 2005-05-02 | 2005-05-02 | 2005-05-02 | 2005-05-02 | 2005-05-02 | 2005-05-02 | 2005-05-02 | 2005-05-02 | 2005-05-02 | 2005-05-02 | 2005-05-02 | 2005-05-02 | 2005-05-02 | 2005-05-02 | 2005-05-02 | 2005-05-02 | 2005-05-02 | 2005-05-02 | 2005-05-02 | 2005-05-02 | 2005-05-02 | 2005-05-02 | 2005-05-02 | 2005-05-02 | 2005-05-02 | 2005-05-02 | 2005-05-02 | 2005-05-02 | 2005-05-02 | 2005-05-02 | 2005-05-02 | 2005-05-02 | 2005-05-02 | 2005-05-02 | 2005-05-02 | 2005-05-02 | 2005-05-02 | 2005-05-02 | 2005-05-02 | 2005-05-02 | 2005-05-02 | 2005-05-02 | 2005-05-02 | 2005-05-02 | 2005-05-02 | 2005-05-02 | 2005-05-02 | 2005-05-02 | 2005-05-02 | 2005-05-02 | 2005-05-02 | 2005-05-02 | 2005-05-02 | 2005-05-02 | 2005-05-02 | 2005-05-02 | 2005-05-02 | 2005-05-02 | 2005-05-02 | 2005-05-02 | 2005-05-02 | 2005-05-02 | 2005-05-02 | 2005-05-02 | 2005-05-02 | 2005-05-02 | 2005-05-02 | 2005-05-02 | 2005-05-02 | 2005-05-02 | 2005-05-02 | 2005-05-02 | 2005-05-02 | 2005-05-02 | 2005-05-02 | 2005-05-02 | 2005-05-02 | 2005-05-02 | 2005-05-02 | 2005-05-02 | 2005-05-02 | 2005-05-02 | 2005-05-02 | 2005-05-02 | 2005-05-02 | 2005-05-02 | 2005-05-02 | 2005-05-02 | 2005-05-02 | 2005-05-02 | 2005-05-02 | 2005-05-02 | 2005-05-02 | 2005-05-02 | 2005-05-02 | 2005-05-02 | 2005-05-02 | 2005-05-02 | 2005-05-02 | 2005-05-02 | 2005-05-02 | 2005-05-02 | 2005-05-02 | 2005-05-02 | 2005-05-02 | 2005-05-02 | 2005-05-02 | 2005-05-02 | 2005-05-02 | 2005-05-02 | 2005-05-02 | 2005-05-02 | 2005-05-02 | 2005-05-02 | 2005-05-02 | 2005-05-02 | 2005-05-02 | 2005-05-02 | 2005-05-02 | 2005-05-02 | 2005-05-02 | 2005-05-02 | 2005-05-02 | 2005-05-02 | 2005-05-02 | 2005-05-02 | 2005-05-02 | 2005-05-02 | 2005-05-02 | 2005-05-02 | 2005-05-02 | 2005-05-02 | 2005-05-02 | 2005-05-02 | 2005-05-02 | 2005-05-02 | 2005-05-02 | 2005-05-02 | 2005-05-02 | 2005-05-02 | 2005-05-02 | 2005-05-02 | 2005-05-02 | 2005-05-02 | 2005-05-02 | 2005-05-02 | 2005-05-02 | 2005-05-02 | 2005-05-02 | 2005-05-02 | 2005-05-02 | 2005-05-02 | 2005-05-02 | 2005-05-02 | 2005-05-02 | 2005-05-02 | 2005-05-02 | 2005-05-02 | 2005-05-02 | 2005-05-02 | 2005-05-02 | 2005-05-02 | 2005-05-02 | 2005-05-02 | 2005-05-02 | 2005-05-02 | 2005-05-02 | 2005-05-02 | 2005-05-02 | 2005-05-02 | 2005-05-02 | 2005-05-02 | 2005-05-02 | 2005-05-02 | 2005-05-02 | 2005-05-02 | 2005-05-02 | 2005-05-02 | 2005-05-02 | 2005-05-02 | 2005-05-02 | 2005-05-02 | 2005-05-02 | 2005-05-02 | 2005-05-02 | 2005-05-02 | 2005-05-02 | 2005-05-02 | 2005-05-02 | 2005-05-02 | 2005-05-02 | 2005-05-02 | 2005-05-02 | 2005-05-02 | 2005-05-02 | 2005-05-02 | 2005-05-02 | 2005-05-02 | 2005-05-02 | 2005-05-02 | 2005-05-02 | 2005-05-02 | 2005-05-02 | 2005-05-02 | 2005-05-02 | 2005-05-02 | 2005-05-02 | 2005-05-02 | 2005-05-02 | 2005-05-02 | 2005-05-02 | 2005-05-02 | 2005-05-02 | 2005-05-02 | 2005-05-02 | 2005-05-02 | 2005-05-02 | 2005-05-02 | 2005-05-02 | 2005-05-02 | 2005-05-02 | 2005-05-02 | 2005-05-02 | 2005-05-02 | 2005-05-02 | 2005-05-02 | 2005-05-02 | 2005-05-02 | 2005-05-02 | 2005-05-02 | 2005-05-02 | 2005-05-02 | 2005-05-02 | 2005-05-02 | 2005-05-02 | 2005-05-02 | 2005-05-02 | 2005-05-02 | 2005-05-02 | 2005-05-02 | 2005-05-02 | 2005-05-02 | 2005-05-02 | 2005-05-02 | 2005-05-02 | 2005-05-02 | 2005-05-02 | 2005-05-02 | 2005-05-02 | 2005-05-02 | 2005-05-02 | 2005-05-02 | 2005-05-02 | 2005-05-02 | 2005-05-02 | 2005-05-02 | 2005-05-02 | 2005-05-02 | 2005-05-02 | 2005-05-02 | 2005-05-02 | 2005-05-02 | 2005-05-02 | 2005-05-02 | 2005-05-02 | 2005-05-02 | 2005-05-02 | 2005-05-02 | 2005-05-02 | 2005-05-02 | 2005-05-02 | 2005-05-02 | 2005-05-02 | 2005-05-02 | 2005-05-02 | 2005-05-02 | 2005-05-02 | 2005-05-02 | 2005-05-02 | 2005-05-02 | 2005-05-02 | 2005-05-02 | 2005-05-02 | 2005-05-02 | 2005-05-02 | 2005-05-02 | 2005-05-02 | 2005-05-02 | 2005-05-02 | 2005-05-02 | 2005-05-02 | 2005-05-02 | 2005-05-02 | 2005-05-02 | 2005-05-02 | 2005-05-02 | 2005-05-02 | 2005-05-02 | 2005-05-02 | 2005-05-02 | 2005-05-02 | 2005-05-02 | 2005-05-02 | 2005-05-02 | 2005-05-02 | 2005-05-02 | 2005-05-02 | 2005-05-02 | 2005-05-02 | 2005-05-02 | 2005-05-02 | 2005-05-02 | 2005-05-02 | 2005-05-02 | 2005-05-02 | 2005-05-02 | 2005-05-02 | 2005-05-02 | 2005-05-02 | 2005-05-02 | 2005-05-02 | 2005-05-02 | 2005-05-02 | 2005-05-02 | 2005-05-02 | 2005-05-02 | 2005-05-02 | 2005-05-02 | 2005-05-02 | 2005-05-02 | 2005-05-02 | 2005-05-02 | 2005-05-02 | 2005-05-02 | 2005-05-02 | 2005-05-02 | 2005-05-02 | 2005-05-02 | 2005-05-02 | 2005-05-02 | 2005-05-02 | 2005-05-02 | 2005-05-02 | 2005-05-02 | 2005-05-02 | 2005-05-02 | 2005-05-02 | 2005-05-02 | 2005-05-02 | 2005-05-02 | 2005-05-02 | 2005-05-02 | 2005-05-02 | 2005-05-02 | 2005-05-02 | 2005-05-02 | 2005-05-02 | 2005-05-02 | 2005-05-02 | 2005-05-02 | 2005-05-02 | 2005-05-02 | 2005-05-02 | 2005-05-02 | 2005-05-02 | 2005-05-02 | 2005-05-02 | 2005-05-02 | 2005-05-02 | 2005-05-02 | 2005-05-02 | 2005-05-02 | 2005-05-02 | 2005-05-02 | 2005-05-02 | 2005-05-02 | 2005-05-02 | 2005-05-02 | 2005-05-02 | 2005-05-02 | 2005-05-02 | 2005-05-02 | 2005-05-02 | 2005-05-02 | 2005-05-02 | 2005-05-02 | 2005-05-02 | 2005-05-02 | 2005-05-02 | 2005-05-02 | 2005-05-02 | 2005-05-02 | 2005-05-02 | 2005-05-02 | 2005-05-02 | 2005-05-02 | 2005-05-02 | 2005-05-02 | 2005-05-02 | 2005-05-02 | 2005-05-02 | 2005-05-02 | 2005-05-02 | 2005-05-02 | 2005-05-02 | 2005-05-02 | 2005-05-02 | 2005-05-02 | 2005-05-02 | 2005-05-02 | 2005-05-02 | 2005-05-02 | 2005-05-02 | 2005-05-02 | 2005-05-02 | 2005-05-02 | 2005-05-02 | 2005-05-02 | 2005-05-02 | 2005-05-02 | 2005-05-02 | 2005-05-02 | 2005-05-02 | 2005-05-02 | 2005-05-02 | 2005-05-02 | 2005-05-02 | 2005-05-02 | 2005-05-02 | 2005-05-02 | 2005-05-02 | 2005-05-02 | 2005-05-02 | 2005-05-02 | 2005-05-02 | 2005-05-02 | 2005-05-02 | 2005-05-02 | 2005-05-02 | 2005-05-02 | 2005-05-02 | 2005-05-02 | 2005-05-02 | 2005-05-02 | 2005-05-02 | 2005-05-02 | 2005-05-02 | 2005-05-02 | 2005-05-02 | 2005-05-02 | 2005-05-02 | 2005-05-02 | 2005-05-02 | 2005-05-02 | 2005-05-02 | 2005-05-02 | 2005-05-02 | 2005-05-02 | 2005-05-02 | 2005-05-02 | 2005-05-02 | 2005-05-02 | 2005-05-02 | 2005-05-02 | 2005-05-02 | 2005-05-02 | 2005-05-02 | 2005-05-02 | 2005-05-02 | 2005-05-02 | 2005-05-02 | 2005-05-02 | 2005-05-02 | 2005-05-02 | 2005-05-02 | 2005-05-02 | 2005-05-02 | 2005-05-02 | 2005-05-02 | 2005-05-02 | 2005-05-02 | 2005-05-02 | 2005-05-02 | 2005-05-02 | 2005-05-02 | 2005-05-02 | 2005-05-02 | 2005-05-02 | 2005-05-02 | 2005-05-02 | 2005-05-02 | 2005-05-02 | 2005-05-02 | 2005-05-02 | 2005-05-02 | 2005-05-02 | 2005-05-02 | 2005-05-02 | 2005-05-02 | 2005-05-02 | 2005-05-02 | 2005-05-02 | 2005-05-02 | 2005-05-02 | 2005-05-02 | 2005-05-02 | 2005-05-02 | 2005-05-02 | 2005-05-02 | 2005-05-02 | 2005-05-02 | 2005-05-02 | 2005-05-02 | 2005-05-02 | 2005-05-02 | 2005-05-02 | 2005-05-02 | 2005-05-02 | 2005-05-02 | 2005-05-02 | 2005-05-02 | 2005-05-02 | 2005-05-02 | 2005-05-02 | 2005-05-02 | 2005-05-02 | 2005-05-02 | 2005-05-02 | 2005-05-02 | 2005-05-02 | 2005-05-02 | 2005-05-02 | 2005-05-02 | 2005-05-02 | 2005-05-02 | 2005-05-02 | 2005-05-02 | 2005-05-02 | 2005-05-02 | 2005-05-02 | 2005-05-02 | 2005-05-02 | 2005-05-02 | 2005-05-02 | 2005-05-02 | 2005-05-02 | 2005-05-02 | 2005-05-02 | 2005-05-02 | 2005-05-02 | 2005-05-02 | 2005-05-02 | 2005-05-02 | 2005-05-02 | 2005-05-02 | 2005-05-02 | 2005-05-02 | 2005-05-02 | 2005-05-02 | 2005-05-02 | 2005-05-02 | 2005-05-02 | 2005-05-02 | 2005-05-02 | 2005-05-02 | 2005-05-02 | 2005-05-02 | 2005-05-02 | 2005-05-02 | 2005-05-02 | 2005-05-02 | 2005-05-02 | 2005-05-02 | 2005-05-02 | 2005-05-02 | 2005-05-02 | 2005-05-02 | 2005-05-02 | 2005-05-02 | 2005-05-02 | 2005-05-02 | 2005-05-02 | 2005-05-02 | 2005-05-02 | 2005-05-02 | 2005-05-02 | 2005-05-02 | 2005-05-02 | 2005-05-02 | 2005-05-02 | 2005-05-02 | 2005-05-02 | 2005-05-02 | 2005-05-02 | 2005-05-02 | 2005-05-02 | 2005-05-02 | 2005-05-02 | 2005-05-02 | 2005-05-02 | 2005-05-02 | 2005-05-02 | 2005-05-02 | 2005-05-02 | 2005-05-02 | 2005-05-02 | 2005-05-02 | 2005-05-02 | 2005-05-02 | 2005-05-02 | 2005-05-02 | 2005-05-02 | 2005-05-02 | 2005-05-02 | 2005-05-02 | 2005-05-02 | 2005-05-02 | 2005-05-02 | 2005-05-02 | 2005-05-02 | 2005-05-02 | 2005-05-02 | 2005-05-02 | 2005-05-02 | 2005-05-02 | 2005-05-02 | 2005-05-02 | 2005-05-02 | 2005-05-02 | 2005-05-02 | 2005-05-02 | 2005-05-02 | 2005-05-02 | 2005-05-02 | 2005-05-02 | 2005-05-02 | 2005-05-02 | 2005-05-02 | 2005-05-02 | 2005-05-02 | 2005-05-02 | 2005-05-02 | 2005-05-02 | 2005-05-02 | 2005-05-02 | 2005-05-02 | 2005-05-02 | 2005-05-02 | 2005-05-02 | 2005-05-02 | 2005-05-02 | 2005-05-02 | 2005-05-02 | 2005-05-02 | 2005-05-02 | 2005-05-02 | 2005-05-02 | 2005-05-02 | 2005-05-02 | 2005-05-02 | 2005-05-02 | 2005-05-02 | 2005-05-02 | 2005-05-02 | 2005-05-02 | 2005-05-02 | 2005-05-02 | 2005-05-02 | 2005-05-02 | 2005-05-02 | 2005-05-02 | 2005-05-02 | 2005-05-02 | 2005-05-02 | 2005-05-02 | 2005-05-02 | 2005-05-02 | 2005-05-02 | 2005-05-02 | 2005-05-02 | 2005-05-02 | 2005-05-02 | 2005-05-02 | 2005-05-02 | 2005-05-02 | 2005-05-02 | 2005-05-02 | 2005-05-02 | 2005-05-02 | 2005-05-02 | 2005-05-02 | 2005-05-02 | 2005-05-02 | 2005-05-02 | 2005-05-02 | 2005-05-02 | 2005-05-02 | 2005-05-02 | 2005-05-02 | 2005-05-02 | 2005-05-02 | 2005-05-02 | 2005-05-02 | 2005-05-02 | 2005-05-02 | 2005-05-02 | 2005-05-02 | 2005-05-02 | 2005-05-02 | 2005-05-02 | 2005-05-02 | 2005-05-02 | 2005-05-02 | 2005-05-02 | 2005-05-02 | 2005-05-02 | 2005-05-02 | 2005-05-02 | 2005-05-02 | 2005-05-02 | 2005-05-02 | 2005-05-02 | 2005-05-02 | 2005-05-02 | 2005-05-02 | 2005-05-02 | 2005-05-02 | 2005-05-02 | 2005-05-02 | 2005-05-02 | 2005-05-02 | 2005-05-02 | 2005-05-02 | 2005-05-02 | 2005-05-02 | 2005-05-02 | 2005-05-02 | 2005-05-02 | 2005-05-02 | 2005-05-02 | 2005-05-02 | 2005-05-02 | 2005-05-02 | 2005-05-02 | 2005-05-02 | 2005-05-02 | 2005-05-02 | 2005-05-02 | 2005-05-02 | 2005-05-02 | 2005-05-02 | 2005-05-02 | 2005-05-02 | 2005-05-02 | 2005-05-02 | 2005-05-02 | 2005-05-02 | 2005-05-02 | 2005-05-02 | 2005-05-02 | 2005-05-02 | 2005-05-02 | 2005-05-02 | 2005-05-02 | 2005-05-02 | 2005-05-02 | 2005-05-02 | 2005-05-02 | 2005-05-02 | 2005-05-02 | 2005-05-02 | 2005-05-02 | 2005-05-02 | 2005-05-02 | 2005-05-02 | 2005-05-02 | 2005-05-02 | 2005-05-02 | 2005-05-02 | 2005-05-02 | 2005-05-02 | 2005-05-02 | 2005-05-02 | 2005-05-02 | 2005-05-02 | 2005-05-02 | 2005-05-02 | 2005-05-02 | 2005-05-02 | 2005-05-02 | 2005-05-02 | 2005-05-02 | 2005-05-02 | 2005-05-02 | 2005-05-02 | 2005-05-02 | 2005-05-02 | 2005-05-02 | 2005-05-02 | 2005-05-02 | 2005-05-02 | 2005-05-02 | 2005-05-02 | 2005-05-02 | 2005-05-02 | 2005-05-02 | 2005-05-02 | 2005-05-02 | 2005-05-02 | 2005-05-02 | 2005-05-02 | 2005-05-02 | 2005-05-02 | 2005-05-02 | 2005-05-02 | 2005-05-02 | 2005-05-02 | 2005-05-02 | 2005-05-02 | 2005-05-02 | 2005-05-02 | 2005-05-02 | 2005-05-02 | 2005-05-02 | 2005-05-02 | 2005-05-02 | 2005-05-02 | 2005-05-02 | 2005-05-02 | 2005-05-02 | 2005-05-02 | 2005-05-02 | 2005-05-02 | 2005-05-02 | 2005-05-02 | 2005-05-02 | 2005-05-02 | 2005-05-02 | 2005-05-02 | 2005-05-02 | 2005-05-02 | 2005-05-02 | 2005-05-02 | 2005-05-02 | 2005-05-02 | 2005-05-02 | 2005-05-02 | 2005-05-02 | 2005-05-02 | 2005-05-02 | 2005-05-02 | 2005-05-02 | 2005-05-02 | 2005-05-02 | 2005-05-02 | 2005-05-02 | 2005-05-02 | 2005-05-02 | 2005-05-02 | 2005-05-02 | 2005-05-02 | 2005-05-02 | 2005-05-02 | 2005-05-02 | 2005-05-02 | 2005-05-02 | 2005-05-02 | 2005-05-02 | 2005-05-02 | 2005-05-02 | 2005-05-02 | 2005-05-02 | 2005-05-02 | 2005-05-02 | 2005-05-02 | 2005-05-02 | 2005-05-02 | 2005-05-02 | 2005-05-02 | 2005-05-02 | 2005-05-02 | 2005-05-02 | 2005-05-02 | 2005-05-02 | 2005-05-02 | 2005-05-02 | 2005-05-02 | 2005-05-02 | 2005-05-02 | 2005-05-02 | 2005-05-02 | 2005-05-02 | 2005-05-02 | 2005-05-02 | 2005-05-02 | 2005-05-02 | 2005-05-02 | 2005-05-02 | 2005-05-02 | 2005-05-02 | 2005-05-02 | 2005-05-02 | 2005-05-02 | 2005-05-02 | 2005-05-02 | 2005-05-02 | 2005-05-02 | 2005-05-02 | 2005-05-02 | 2005-05-02 | 2005-05-02 | 2005-05-02 | 2005-05-02 | 2005-05-02 | 2005-05-02 | 2005-05-02 | 2005-05-02 | 2005-05-02 | 2005-05-02 | 2005-05-02 | 2005-05-02 | 2005-05-02 | 2005-05-02 | 2005-05-02 | 2005-05-02 | 2005-05-02 | 2005-05-02 | 2005-05-02 | 2005-05-02 | 2005-05-02 | 2005-05-02 | 2005-05-02 | 2005-05-02 | 2005-05-02 | 2005-05-02 | 2005-05-02 | 2005-05-02 | 2005-05-02 | 2005-05-02 | 2005-05-02 | 2005-05-02 | 2005-05-02 | 2005-05-02 | 2005-05-02 | 2005-05-02 | 2005-05-02 | 2005-05-02 | 2005-05-02 | 2005-05-02 | 2005-05-02 | 2005-05-02 | 2005-05-02 | 2005-05-02 | 2005-05-02 | 2005-05-02 | 2005-05-02 | 2005-05-02 | 2005-05-02 | 2005-05-02 | 2005-05-02 | 2005-05-02 | 2005-05-02 | 2005-05-02 | 2005-05-02 | 2005-05-02 | 2005-05-02 | 2005-05-02 | 2005-05-02 | 2005-05-02 | 2005-05-02 | 2005-05-02 | 2005-05-02 | 2005-05-02 | 2005-05-02 | 2005-05-02 | 2005-05-02 | 2005-05-02 | 2005-05-02 | 2005-05-02 | 2005-05-02 | 2005-05-02 | 2005-05-02 | 2005-05-02 | 2005-05-02 | 2005-05-02 | 2005-05-02 | 2005-05-02 | 2005-05-02 | 2005-05-02 | 2005-05-02 | 2005-05-02 | 2005-05-02 | 2005-05-02 | 2005-05-02 | 2005-05-02 | 2005-05-02 | 2005-05-02 | 2005-05-02 | 2005-05-02 | 2005-05-02 | 2005-05-02 | 2005-05-02 | 2005-05-02 | 2005-05-02 | 2005-05-02 | 2005-05-02 | 2005-05-02 | 2005-05-02 | 2005-05-02 | 2005-05-02 | 2005-05-02 | 2005-05-02 | 2005-05-02 | 2005-05-02 | 2005-05-02 | 2005-05-02 | 2005-05-02 | 2005-05-02 | 2005-05-02 | 2005-05-02 | 2005-05-02 | 2005-05-02 | 2005-05-02 | 2005-05-02 | 2005-05-02 | 2005-05-02 | 2005-05-02 | 2005-05-02 | 2005-05-02 | 2005-05-02 | 2005-05-02 | 2005-05-02 | 2005-05-02 | 2005-05-02 | 2005-05-02 | 2005-05-02 | 2005-05-02 | 2005-05-02 | 2005-05-02 | 2005-05-02 | 2005-05-02 | 2005-05-02 | 2005-05-02 | 2005-05-02 | 2005-05-02 | 2005-05-02 | 2005-05-02 | 2005-05-02 | 2005-05-02 | 2005-05-02 | 2005-05-02 | 2005-05-02 | 2005-05-02 | 2005-05-02 | 2005-05-02 | 2005-05-02 | 2005-05-02 | 2005-05-02 | 2005-05-02 | 2005-05-02 | 2005-05-02 | 2005-05-02 | 2005-05-02 | 2005-05-02 | 2005-05-02 | 2005-05-02 | 2005-05-02 | 2005-05-02 | 2005-05-02 | 2005-05-02 | 2005-05-02 | 2005-05-02 | 2005-05-02 | 2005-05-02 | 2005-05-02 | 2005-05-02 | 2005-05-02 | 2005-05-02 | 2005-05-02 | 2005-05-02 | 2005-05-02 | 2005-05-02 | 2005-05-02 | 2005-05-02 | 2005-05-02 | 2005-05-02 | 2005-05-02 | 2005-05-02 | 2005-05-02 | 2005-05-02 | 2005-05-02 | 2005-05-02 | 2005-05-02 | 2005-05-02 | 2005-05-02 | 2005-05-02 | 2005-05-02 | 2005-05-02 | 2005-05-02 | 2005-05-02 | 2005-05-02 | 2005-05-02 | 2005-05-02 | 2005-05-02 | 2005-05-02 | 2005-05-02 | 2005-05-02 | 2005-05-02 | 2005-05-02 | 2005-05-02 | 2005-05-02 | 2005-05-02 | 2005-05-02 | 2005-05-02 | 2005-05-02 | 2005-05-02 | 2005-05-02 | 2005-05-02 | 2005-05-02 | 2005-05-02 | 2005-05-02 | 2005-05-02 | 2005-05-02 | 2005-05-02 | 2005-05-02 | 2005-05-02 | 2005-05-02 | 2005-05-02 | 2005-05-02 | 2005-05-02 | 2005-05-02 | 2005-05-02 | 2005-05-02 | 2005-05-02 | 2005-05-02 | 2005-05-02 | 2005-05-02 | 2005-05-02 | 2005-05-02 | 2005-05-02 | 2005-05-02 | 2005-05-02 | 2005-05-02 | 2005-05-02 | 2005-05-02 | 2005-05-02 | 2005-05-02 | 2005-05-02 | 2005-05-02 | 2005-05-02 | 2005-05-02 | 2005-05-02 | 2005-05-02 | 2005-05-02 | 2005-05-02 | 2005-05-02 | 2005-05-02 | 2005-05-02 | 2005-05-02 | 2005-05-02 | 2005-05-02 | 2005-05-02 | 2005-05-02 | 2005-05-02 | 2005-05-02 | 2005-05-02 | 2005-05-02 | 2005-05-02 | 2005-05-02 | 2005-05-02 | 2005-05-02 | 2005-05-02 | 2005-05-02 | 2005-05-02 | 2005-05-02 | 2005-05-02 | 2005-05-02 | 2005-05-02 | 2005-05-02 | 2005-05-02 | 2005-05-02 | 2005-05-02 | 2005-05-02 | 2005-05-02 | 2005-05-02 | 2005-05-02 | 2005-05-02 | 2005-05-02 | 2005-05-02 | 2005-05-02 | 2005-05-02 | 2005-05-02 | 2005-05-02 | 2005-05-02 | 2005-05-02 | 2005-05-02 | 2005-05-02 | 2005-05-02 | 2005-05-02 | 2005-05-02 | 2005-05-02 | 2005-05-02 | 2005-05-02 | 2005-05-02 | 2005-05-02 | 2005-05-02 | 2005-05-02 | 2005-05-02 | 2005-05-02 | 2005-05-02 | 2005-05-02 | 2005-05-02 | 2005-05-02 | 2005-05-02 | 2005-05-02 | 2005-05-02 | 2005-05-02 | 2005-05-02 | 2005-05-02 | 2005-05-02 | 2005-05-02 | 2005-05-02 | 2005-05-02 | 2005-05-02 | 2005-05-02 | 2005-05-02 | 2005-05-02 | 2005-05-02 | 2005-05-02 | 2005-05-02 | 2005-05-02 | 2005-05-02 | 2005-05-02 | 2005-05-02 | 2005-05-02 | 2005-05-02 | 2005-05-02 | 2005-05-02 | 2005-05-02 | 2005-05-02 | 2005-05-02 | 2005-05-02 | 2005-05-02 | 2005-05-02 | 2005-05-02 | 2005-05-02 | 2005-05-02 | 2005-05-02 | 2005-05-02 | 2005-05-02 | 2005-05-02 | 2005-05-02 | 2005-05-02 | 2005-05-02 | 2005-05-02 | 2005-05-02 | 2005-05-02 | 2005-05-02 | 2005-05-02 | 2005-05-02 | 2005-05-02 | 2005-05-02 | 2005-05-02 | 2005-05-02 | 2005-05-02 | 2005-05-02 | 2005-05-02 | 2005-05-02 | 2005-05-02 | 2005-05-02 | 2005-05-02 | 2005-05-02 | 2005-05-02 | 2005-05-02 | 2005-05-02 | 2005-05-02 | 2005-05-02 | 2005-05-02 | 2005-05-02 | 2005-05-02 | 2005-05-02 | 2005-05-02 | 2005-05-02 | 2005-05-02 | 2005-05-02 | 2005-05-02 | 2005-05-02 | 2005-05-02 | 2005-05-02 | 2005-05-02 | 2005-05-02 | 2005-05-02 | 2005-05-02 | 2005-05-02 | 2005-05-02 | 2005-05-02 | 2005-05-02 | 2005-05-02 | 2005-05-02 | 2005-05-02 | 2005-05-02 | 2005-05-02 | 2005-05-02 | 2005-05-02 | 2005-05-02 | 2005-05-02 | 2005-05-02 | 2005-05-02 | 2005-05-02 | 2005-05-02 | 2005-05-02 | 2005-05-02 | 2005-05-02 | 2005-05-02 | 2005-05-02 | 2005-05-02 | 2005-05-02 | 2005-05-02 | 2005-05-02 | 2005-05-02 | 2005-05-02 | 2005-05-02 | 2005-05-02 | 2005-05-02 | 2005-05-02 | 2005-05-02 | 2005-05-02 | 2005-05-02 | 2005-05-02 | 2005-05-02 | 2005-05-02 | 2005-05-02 | 2005-05-02 | 2005-05-02 | 2005-05-02 | 2005-05-02 | 2005-05-02 | 2005-05-02 | 2005-05-02 | 2005-05-02 | 2005-05-02 | 2005-05-02 | 2005-05-02 | 2005-05-02 | 2005-05-02 | 2005-05-02 | 2005-05-02 | 2005-05-02 | 2005-05-02 | 2005-05-02 | 2005-05-02 | 2005-05-02 | 2005-05-02 | 2005-05-02 | 2005-05-02 | 2005-05-02 | 2005-05-02 | 2005-05-02 | 2005-05-02 | 2005-05-02 | 2005-05-02 | 2005-05-02 | 2005-05-02 | 2005-05-02 | 2005-05-02 | 2005-05-02 | 2005-05-02 | 2005-05-02 | 2005-05-02 | 2005-05-02 | 2005-05-02 | 2005-05-02 | 2005-05-02 | 2005-05-02 | 2005-05-02 | 2005-05-02 | 2005-05-02 | 2005-05-02 | 2005-05-02 | 2005-05-02 | 2005-05-02 | 2005-05-02 | 2005-05-02 | 2005-05-02 | 2005-05-02 | 2005-05-02 | 2005-05-02 | 2005-05-02 | 2005-05-02 | 2005-05-02 | 2005-05-02 | 2005-05-02 | 2005-05-02 | 2005-05-02 | 2005-05-02 | 2005-05-02 | 2005-05-02 | 2005-05-02 | 2005-05-02 | 2005-05-02 | 2005-05-02 | 2005-05-02 | 2005-05-02 | 2005-05-02 | 2005-05-02 | 2005-05-02 | 2005-05-02 | 2005-05-02 | 2005-05-02 | 2005-05-02 | 2005-05-02 | 2005-05-02 | 2005-05-02 | 2005-05-02 | 2005-05-02 | 2005-05-02 | 2005-05-02 | 2005-05-02 | 2005-05-02 | 2005-05-02 | 2005-05-02 | 2005-05-02 | 2005-05-02 | 2005-05-02 | 2005-05-02 | 2005-05-02 | 2005-05-02 | 2005-05-02 | 2005-05-02 | 2005-05-02 | 2005-05-02 | 2005-05-02 | 2005-05-02 | 2005-05-02 | 2005-05-02 | 2005-05-02 | 2005-05-02 | 2005-05-02 | 2005-05-02 | 2005-05-02 | 2005-05-02 | 2005-05-02 | 2005-05-02 | 2005-05-02 | 2005-05-02 | 2005-05-02 | 2005-05-02 | 2005-05-02 | 2005-05-02 | 2005-05-02 | 2005-05-02 | 2005-05-02 | 2005-05-02 | 2005-05-02 | 2005-05-02 | 2005-05-02 | 2005-05-02 | 2005-05-02 | 2005-05-02 | 2005-05-02 | 2005-05-02 | 2005-05-02 | 2005-05-02 | 2005-05-02 | 2005-05-02 | 2005-05-02 | 2005-05-02 | 2005-05-02 | 2005-05-02 | 2005-05-02 | 2005-05-02 | 2005-05-02 | 2005-05-02 | 2005-05-02 | 2005-05-02 | 2005-05-02 | 2005-05-02 | 2005-05-02 | 2005-05-02 | 2005-05-02 | 2005-05-02 | 2005-05-02 | 2005-05-02 | 2005-05-02 | 2005-05-02 | 2005-05-02 | 2005-05-02 | 2005-05-02 | 2005-05-02 | 2005-05-02 | 2005-05-02 | 2005-05-02 | 2005-05-02 | 2005-05-02 | 2005-05-02 | 2005-05-02 | 2005-05-02 | 2005-05-02 | 2005-05-02 | 2005-05-02 | 2005-05-02 | 2005-05-02 | 2005-05-02 | 2005-05-02 | 2005-05-02 | 2005-05-02 | 2005-05-02 | 2005-05-02 | 2005-05-02 | 2005-05-02 | 2005-05-02 | 2005-05-02 | 2005-05-02 | 2005-05-02 | 2005-05-02 | 2005-05-02 | 2005-05-02 | 2005-05-02 | 2005-05-02 | 2005-05-02 | 2005-05-02 | 2005-05-02 | 2005-05-02 | 2005-05-02 | 2005-05-02 | 2005-05-02 | 2005-05-02 | 2005-05-02 | 2005-05-02 | 2005-05-02 | 2005-05-02 | 2005-05-02 | 2005-05-02 | 2005-05-02 | 2005-05-02 | 2005-05-02 | 2005-05-02 | 2005-05-02 | 2005-05-02 | 2005-05-02 | 2005-05-02 | 2005-05-02 | 2005-05-02 | 2005-05-02 | 2005-05-02 | 2005-05-02 | 2005-05-02 | 2005-05-02 | 2005-05-02 | 2005-05-02 | 2005-05-02 | 2005-05-02 | 2005-05-02 | 2005-05-02 | 2005-05-02 | 2005-05-02 | 2005-05-02 | 2005-05-02 | 2005-05-02 | 2005-05-02 | 2005-05-02 | 2005-05-02 | 2005-05-02 | 2005-05-02 | 2005-05-02 | 2005-05-02 | 2005-05-02 | 2005-05-02 | 2005-05-02 | 2005-05-02 | 2005-05-02 | 2005-05-02 | 2005-05-02 | 2005-05-02 | 2005-05-02 | 2005-05-02 | 2005-05-02 | 2005-05-02 | 2005-05-02 | 2005-05-02 | 2005-05-02 | 2005-05-02 | 2005-05-02 | 2005-05-02 | 2005-05-02 | 2005-05-02 | 2005-05-02 | 2005-05-02 | 2005-05-02 | 2005-05-02 | 2005-05-02 | 2005-05-02 | 2005-05-02 | 2005-05-02 | 2005-05-02 | 2005-05-02 | 2005-05-02 | 2005-05-02 | 2005-05-02 | 2005-05-02 | 2005-05-02 | 2005-05-02 | 2005-05-02 | 2005-05-02 | 2005-05-02 | 2005-05-02 | 2005-05-02 | 2005-05-02 | 2005-05-02 | 2005-05-02 | 2005-05-02 | 2005-05-02 | 2005-05-02 | 2005-05-02 | 2005-05-02 | 2005-05-02 | 2005-05-02 | 2005-05-02 | 2005-05-02 | 2005-05-02 | 2005-05-02 | 2005-05-02 | 2005-05-02 | 2005-05-02 | 2005-05-02 | 2005-05-02 | 2005-05-02 | 2005-05-02 | 2005-05-02 | 2005-05-02 | 2005-05-02 | 2005-05-02 | 2005-05-02 | 2005-05-02 | 2005-05-02 | 2005-05-02 | 2005-05-02 | 2005-05-02 | 2005-05-02 | 2005-05-02 | 2005-05-02 | 2005-05-02 | 2005-05-02 | 2005-05-02 | 2005-05-02 | 2005-05-02 | 2005-05-02 | 2005-05-02 | 2005-05-02 | 2005-05-02 | 2005-05-02 | 2005-05-02 | 2005-05-02 | 2005-05-02 | 2005-05-02 | 2005-05-02 | 2005-05-02 | 2005-05-02 | 2005-05-02 | 2005-05-02 | 2005-05-02 | 2005-05-02 | 2005-05-02 | 2005-05-02 | 2005-05-02 | 2005-05-02 | 2005-05-02 | 2005-05-02 | 2005-05-02 | 2005-05-02 | 2005-05-02 | 2005-05-02 | 2005-05-02 | 2005-05-02 | 2005-05-02 | 2005-05-02 | 2005-05-02 | 2005-05-02 | 2005-05-02 | 2005-05-02 | 2005-05-02 | 2005-05-02 | 2005-05-02 | 2005-05-02 | 2005-05-02 | 2005-05-02 | 2005-05-02 | 2005-05-02 | 2005-05-02 | 2005-05-02 | 2005-05-02 | 2005-05-02 | 2005-05-02 | 2005-05-02 | 2005-05-02 | 2005-05-02 | 2005-05-02 | 2005-05-02 | 2005-05-02 | 2005-05-02 | 2005-05-02 | 2005-05-02 | 2005-05-02 | 2005-05-02 | 2005-05-02 | 2005-05-02 | 2005-05-02 | 2005-05-02 | 2005-05-02 | 2005-05-02 | 2005-05-02 | 2005-05-02 | 2005-05-02 | 2005-05-02 | 2005-05-02 | 2005-05-02 | 2005-05-02 | 2005-05-02 | 2005-05-02 | 2005-05-02 | 2005-05-02 | 2005-05-02 | 2005-05-02 | 2005-05-02 | 2005-05-02 | 2005-05-02 | 2005-05-02 | 2005-05-02 | 2005-05-02 | 2005-05-02 | 2005-05-02 | 2005-05-02 | 2005-05-02 | 2005-05-02 | 2005-05-02 | 2005-05-02 | 2005-05-02 | 2005-05-02 | 2005-05-02 | 2005-05-02 | 2005-05-02 | 2005-05-02 | 2005-05-02 | 2005-05-02 | 2005-05-02 | 2005-05-02 | 2005-05-02 | 2005-05-02 | 2005-05-02 | 2005-05-02 | 2005-05-02 | 2005-05-02 | 2005-05-02 | 2005-05-02 | 2005-05-02 | 2005-05-02 | 2005-05-02 | 2005-05-02 | 2005-05-02 | 2005-05-02 | 2005-05-02 | 2005-05-02 | 2005-05-02 | 2005-05-02 | 2005-05-02 | 2005-05-02 | 2005-05-02 | 2005-05-02 | 2005-05-02 | 2005-05-02 | 2005-05-02 | 2005-05-02 | 2005-05-02 | 2005-05-02 | 2005-05-02 | 2005-05-02 | 2005-05-02 | 2005-05-02 | 2005-05-02 | 2005-05-02 | 2005-05-02 | 2005-05-02 | 2005-05-02 | 2005-05-02 | 2005-05-02 | 2005-05-02 | 2005-05-02 | 2005-05-02 | 2005-05-02 | 2005-05-02 | 2005-05-02 | 2005-05-02 | 2005-05-02 | 2005-05-02 | 2005-05-02 | 2005-05-02 | 2005-05-02 | 2005-05-02 | 2005-05-02 | 2005-05-02 | 2005-05-02 | 2005-05-02 | 2005-05-02 | 2005-05-02 | 2005-05-02 | 2005-05-02 | 2005-05-02 | 2005-05-02 | 2005-05-02 | 2005-05-02 | 2005-05-02 | 2005-05-02 | 2005-05-02 | 2005-05-02 | 2005-05-02 | 2005-05-02 | 2005-05-02 | 2005-05-02 | 2005-05-02 | 2005-05-02 | 2005-05-02 | 2005-05-02 | 2005-05-02 | 2005-05-02 | 2005-05-02 | 2005-05-02 | 2005-05-02 | 2005-05-02 | 2005-05-02 | 2005-05-02 | 2005-05-02 | 2005-05-02 | 2005-05-02 | 2005-05-02 | 2005-05-02 | 2005-05-02 | 2005-05-02 | 2005-05-02 | 2005-05-02 | 2005-05-02 | 2005-05-02 | 2005-05-02 | 2005-05-02 | 2005-05-02 | 2005-05-02 | 2005-05-02 | 2005-05-02 | 2005-05-02 | 2005-05-02 | 2005-05-02 | 2005-05-02 | 2005-05-02 | 2005-05-02 | 2005-05-02 | 2005-05-02 | 2005-05-02 | 2005-05-02 | 2005-05-02 | 2005-05-02 | 2005-05-02 | 2005-05-02 | 2005-05-02 | 2005-05-02 | 2005-05-02 | 2005-05-02 | 2005-05-02 | 2005-05-02 | 2005-05-02 | 2005-05-02 | 2005-05-02 | 2005-05-02 | 2005-05-02 | 2005-05-02 | 2005-05-02 | 2005-05-02 | 2005-05-02 | 2005-05-02 | 2005-05-02 | 2005-05-02 | 2005-05-02 | 2005-05-02 | 2005-05-02 | 2005-05-02 | 2005-05-02 | 2005-05-02 | 2005-05-02 | 2005-05-02 | 2005-05-02 | 2005-05-02 | 2005-05-02 | 2005-05-02 | 2005-05-02 | 2005-05-02 | 2005-05-02 | 2005-05-02 | 2005-05-02 | 2005-05-02 | 2005-05-02 | 2005-05-02 | 2005-05-02 | 2005-05-02 | 2005-05-02 | 2005-05-02 | 2005-05-02 | 2005-05-02 | 2005-05-02 | 2005-05-02 | 2005-05-02 | 2005-05-02 | 2005-05-02 | 2005-05-02 | 2005-05-02 | 2005-05-02 | 2005-05-02 | 2005-05-02 | 2005-05-02 | 2005-05-02 | 2005-05-02 | 2005-05-02 | 2005-05-02 | 2005-05-02 | 2005-05-02 | 2005-05-02 | 2005-05-02 | 2005-05-02 | 2005-05-02 | 2005-05-02 | 2005-05-02 | 2005-05-02 | 2005-05-02 | 2005-05-02 | 2005-05-02 | 2005-05-02 | 2005-05-02 | 2005-05-02 | 2005-05-02 | 2005-05-02 | 2005-05-02 | 2005-05-02 | 2005-05-02 | 2005-05-02 | 2005-05-02 | 2005-05-02 | 2005-05-02 | 2005-05-02 | 2005-05-02 | 2005-05-02 | 2005-05-02 | 2005-05-02 | 2005-05-02 | 2005-05-02 | 2005-05-02 | 2005-05-02 | 2005-05-02 | 2005-05-02 | 2005-05-02 | 2005-05-02 | 2005-05-02 | 2005-05-02 | 2005-05-02 | 2005-05-02 | 2005-05-02 | 2005-05-02 | 2005-05-02 | 2005-05-02 | 2005-05-02 | 2005-05-02 | 2005-05-02 | 2005-05-02 | 2005-05-02 | 2005-05-02 | 2005-05-02 | 2005-05-02 | 2005-05-02 | 2005-05-02 | 2005-05-02 | 2005-05-02 | 2005-05-02 | 2005-05-02 | 2005-05-02 | 2005-05-02 | 2005-05-02 | 2005-05-02 | 2005-05-02 | 2005-05-02 | 2005-05-02 | 2005-05-02 | 2005-05-02 | 2005-05-02 | 2005-05-02 | 2005-05-02 | 2005-05-02 | 2005-05-02 | 2005-05-02 | 2005-05-02 | 2005-05-02 | 2005-05-02 | 2005-05-02 | 2005-05-02 | 2005-05-02 | 2005-05-02 | 2005-05-02 | 2005-05-02 | 2005-05-02 | 2005-05-02 | 2005-05-02 | 2005-05-02 | 2005-05-02 | 2005-05-02 | 2005-05-02 | 2005-05-02 | 2005-05-02 | 2005-05-02 | 2005-05-02 | 2005-05-02 | 2005-05-02 | 2005-05-02 | 2005-05-02 | 2005-05-02 | 2005-05-02 | 2005-05-02 | 2005-05-02 | 2005-05-02 | 2005-05-02 | 2005-05-02 | 2005-05-02 | 2005-05-02 | 2005-05-02 | 2005-05-02 | 2005-05-02 | 2005-05-02 | 2005-05-02 | 2005-05-02 | 2005-05-02 | 2005-05-02 | 2005-05-02 | 2005-05-02 | 2005-05-02 | 2005-05-02 | 2005-05-02 | 2005-05-02 | 2005-05-02 | 2005-05-02 | 2005-05-02 | 2005-05-02 | 2005-05-02 | 2005-05-02 | 2005-05-02 | 2005-05-02 | 2005-05-02 | 2005-05-02 | 2005-05-02 | 2005-05-02 | 2005-05-02 | 2005-05-02 | 2005-05-02 | 2005-05-02 | 2005-05-02 | 2005-05-02 | 2005-05-02 | 2005-05-02 | 2005-05-02 | 2005-05-02 | 2005-05-02 | 2005-05-02 | 2005-05-02 | 2005-05-02 | 2005-05-02 | 2005-05-02 | 2005-05-02 | 2005-05-02 | 2005-05-02 | 2005-05-02 | 2005-05-02 | 2005-05-02 | 2005-05-02 | 2005-05-02 | 2005-05-02 | 2005-05-02 | 2005-05-02 | 2005-05-02 | 2005-05-02 | 2005-05-02 | 2005-05-02 | 2005-05-02 | 2005-05-02 | 2005-05-02 | 2005-05-02 | 2005-05-02 | 2005-05-02 | 2005-05-02 | 2005-05-02 | 2005-05-02 | 2005-05-02 | 2005-05-02 | 2005-05-02 | 2005-05-02 | 2005-05-02 | 2005-05-02 | 2005-05-02 | 2005-05-02 | 2005-05-02 | 2005-05-02 | 2005-05-02 | 2005-05-02 | 2005-05-02 | 2005-05-02 | 2005-05-02 | 2005-05-02 | 2005-05-02 | 2005-05-02 | 2005-05-02 | 2005-05-02 | 2005-05-02 | 2005-05-02 | 2005-05-02 | 2005-05-02 | 2005-05-02 | 2005-05-02 | 2005-05-02 | 2005-05-02 | 2005-05-02 | 2005-05-02 | 2005-05-02 | 2005-05-02 | 2005-05-02 | 2005-05-02 | 2005-05-02 | 2005-05-02 | 2005-05-02 | 2005-05-02 | 2005-05-02 | 2005-05-02 | 2005-05-02 | 2005-05-02 | 2005-05-02 | 2005-05-02 | 2005-05-02 | 2005-05-02 | 2005-05-02 | 2005-05-02 | 2005-05-02 | 2005-05-02 | 2005-05-02 | 2005-05-02 | 2005-05-02 | 2005-05-02 | 2005-05-02 | 2005-05-02 | 2005-05-02 | 2005-05-02 | 2005-05-02 | 2005-05-02 | 2005-05-02 | 2005-05-02 | 2005-05-02 | 2005-05-02 | 2005-05-02 | 2005-05-02 | 2005-05-02 | 2005-05-02 | 2005-05-02 | 2005-05-02 | 2005-05-02 | 2005-05-02 | 2005-05-02 | 2005-05-02 | 2005-05-02 | 2005-05-02 | 2005-05-02 | 2005-05-02 | 2005-05-02 | 2005-05-02 | 2005-05-02 | 2005-05-02 | 2005-05-02 | 2005-05-02 | 2005-05-02 | 2005-05-02 | 2005-05-02 | 2005-05-02 | 2005-05-02 | 2005-05-02 | 2005-05-02 | 2005-05-02 | 2005-05-02 | 2005-05-02 | 2005-05-02 | 2005-05-02 | 2005-05-02 | 2005-05-02 | 2005-05-02 | 2005-05-02 | 2005-05-02 | 2005-05-02 | 2005-05-02 | 2005-05-02 | 2005-05-02 | 2005-05-02 | 2005-05-02 | 2005-05-02 | 2005-05-02 | 2005-05-02 | 2005-05-02 | 2005-05-02 | 2005-05-02 | 2005-05-02 | 2005-05-02 | 2005-05-02 | 2005-05-02 | 2005-05-02 | 2005-05-02 | 2005-05-02 | 2005-05-02 | 2005-05-02 | 2005-05-02 | 2005-05-02 | 2005-05-02 | 2005-05-02 | 2005-05-02 | 2005-05-02 | 2005-05-02 | 2005-05-02 | 2005-05-02 | 2005-05-02 | 2005-05-02 | 2005-05-02 | 2005-05-02 | 2005-05-02 | 2005-05-02 | 2005-05-02 | 2005-05-02 | 2005-05-02 | 2005-05-02 | 2005-05-02 | 2005-05-02 | 2005-05-02 | 2005-05-02 | 2005-05-02 | 2005-05-02 | 2005-05-02 | 2005-05-02 | 2005-05-02 | 2005-05-02 | 2005-05-02 | 2005-05-02 | 2005-05-02 | 2005-05-02 | 2005-05-02 | 2005-05-02 | 2005-05-02 | 2005-05-02 | 2005-05-02 | 2005-05-02 | 2005-05-02 | 2005-05-02 | 2005-05-02 | 2005-05-02 | 2005-05-02 | 2005-05-02 | 2005-05-02 | 2005-05-02 | 2005-05-02 | 2005-05-02 | 2005-05-02 | 2005-05-02 | 2005-05-02 | 2005-05-02 | 2005-05-02 | 2005-05-02 | 2005-05-02 | 2005-05-02 | 2005-05-02 | 2005-05-02 | 2005-05-02 | 2005-05-02 | 2005-05-02 | 2005-05-02 | 2005-05-02 | 2005-05-02 | 2005-05-02 | 2005-05-02 | 2005-05-02 | 2005-05-02 | 2005-05-02 | 2005-05-02 | 2005-05-02 | 2005-05-02 | 2005-05-02 | 2005-05-02 | 2005-05-02 | 2005-05-02 | 2005-05-02 | 2005-05-02 | 2005-05-02 | 2005-05-02 | 2005-05-02 | 2005-05-02 | 2005-05-02 | 2005-05-02 | 2005-05-02 | 2005-05-02 | 2005-05-02 | 2005-05-02 | 2005-05-02 | 2005-05-02 | 2005-05-02 | 2005-05-02 | 2005-05-02 | 2005-05-02 | 2005-05-02 | 2005-05-02 | 2005-05-02 | 2005-05-02 | 2005-05-02 | 2005-05-02 | 2005-05-02 | 2005-05-02 | 2005-05-02 | 2005-05-02 | 2005-05-02 | 2005-05-02 | 2005-05-02 | 2005-05-02 | 2005-05-02 | 2005-05-02 | 2005-05-02 | 2005-05-02 | 2005-05-02 | 2005-05-02 | 2005-05-02 | 2005-05-02 | 2005-05-02 | 2005-05-02 | 2005-05-02 | 2005-05-02 | 2005-05-02 | 2005-05-02 | 2005-05-02 | 2005-05-02 | 2005-05-02 | 2005-05-02 | 2005-05-02 | 2005-05-02 | 2005-05-02 | 2005-05-02 | 2005-05-02 | 2005-05-02 | 2005-05-02 | 2005-05-02 | 2005-05-02 | 2005-05-02 | 2005-05-02 | 2005-05-02 | 2005-05-02 | 2005-05-02 | 2005-05-02 | 2005-05-02 | 2005-05-02 | 2005-05-02 | 2005-05-02 | 2005-05-02 | 2005-05-02 | 2005-05-02 | 2005-05-02 | 2005-05-02 | 2005-05-02 | 2005-05-02 | 2005-05-02 | 2005-05-02 | 2005-05-02 | 2005-05-02 | 2005-05-02 | 2005-05-02 | 2005-05-02 | 2005-05-02 | 2005-05-02 | 2005-05-02 | 2005-05-02 | 2005-05-02 | 2005-05-02 | 2005-05-02 | 2005-05-02 | 2005-05-02 | 2005-05-02 | 2005-05-02 | 2005-05-02 | 2005-05-02 | 2005-05-02 | 2005-05-02 | 2005-05-02 | 2005-05-02 | 2005-05-02 | 2005-05-02 | 2005-05-02 | 2005-05-02 | 2005-05-02 | 2005-05-02 | 2005-05-02 | 2005-05-02 | 2005-05-02 | 2005-05-02 | 2005-05-02 | 2005-05-02 | 2005-05-02 | 2005-05-02 | 2005-05-02 | 2005-05-02 | 2005-05-02 | 2005-05-02 | 2005-05-02 | 2005-05-02 | 2005-05-02 | 2005-05-02 | 2005-05-02 | 2005-05-02 | 2005-05-02 | 2005-05-02 | 2005-05-02 | 2005-05-02 | 2005-05-02 | 2005-05-02 | 2005-05-02 | 2005-05-02 | 2005-05-02 | 2005-05-02 | 2005-05-02 | 2005-05-02 | 2005-05-02 | 2005-05-02 | 2005-05-02 | 2005-05-02 | 2005-05-02 | 2005-05-02 | 2005-05-02 | 2005-05-02 | 2005-05-02 | 2005-05-02 | 2005-05-02 | 2005-05-02 | 2005-05-02 | 2005-05-02 | 2005-05-02 | 2005-05-02 | 2005-05-02 | 2005-05-02 | 2005-05-02 | 2005-05-02 | 2005-05-02 | 2005-05-02 | 2005-05-02 | 2005-05-02 | 2005-05-02 | 2005-05-02 | 2005-05-02 | 2005-05-02 | 2005-05-02 | 2005-05-02 | 2005-05-02 | 2005-05-02 | 2005-05-02 | 2005-05-02 | 2005-05-02 | 2005-05-02 | 2005-05-02 | 2005-05-02 | 2005-05-02 | 2005-05-02 | 2005-05-02 | 2005-05-02 | 2005-05-02 | 2005-05-02 | 2005-05-02 | 2005-05-02 | 2005-05-02 | 2005-05-02 | 2005-05-02 | 2005-05-02 | 2005-05-02 | 2005-05-02 | 2005-05-02 | 2005-05-02 | 2005-05-02 | 2005-05-02 | 2005-05-02 | 2005-05-02 | 2005-05-02 | 2005-05-02 | 2005-05-02 | 2005-05-02 | 2005-05-02 | 2005-05-02 | 2005-05-02 | 2005-05-02 | 2005-05-02 | 2005-05-02 | 2005-05-02 | 2005-05-02 | 2005-05-02 | 2005-05-02 | 2005-05-02 | 2005-05-02 | 2005-05-02 | 2005-05-02 | 2005-05-02 | 2005-05-02 | 2005-05-02 | 2005-05-02 | 2005-05-02 | 2005-05-02 | 2005-05-02 | 2005-05-02 | 2005-05-02 | 2005-05-02 | 2005-05-02 | 2005-05-02 | 2005-05-02 | 2005-05-02 | 2005-05-02 | 2005-05-02 | 2005-05-02 | 2005-05-02 | 2005-05-02 | 2005-05-02 | 2005-05-02 | 2005-05-02 | 2005-05-02 | 2005-05-02 | 2005-05-02 | 2005-05-02 | 2005-05-02 | 2005-05-02 | 2005-05-02 | 2005-05-02 | 2005-05-02 | 2005-05-02 | 2005-05-02 | 2005-05-02 | 2005-05-02 | 2005-05-02 | 2005-05-02 | 2005-05-02 | 2005-05-02 | 2005-05-02 | 2005-05-02 | 2005-05-02 | 2005-05-02 | 2005-05-02 | 2005-05-02 | 2005-05-02 | 2005-05-02 | 2005-05-02 | 2005-05-02 | 2005-05-02 | 2005-05-02 | 2005-05-02 | 2005-05-02 | 2005-05-02 | 2005-05-02 | 2005-05-02 | 2005-05-02 | 2005-05-02 | 2005-05-02 | 2005-05-02 | 2005-05-02 | 2005-05-02 | 2005-05-02 | 2005-05-02 | 2005-05-02 | 2005-05-02 | 2005-05-02 | 2005-05-02 | 2005-05-02 | 2005-05-02 | 2005-05-02 | 2005-05-02 | 2005-05-02 | 2005-05-02 | 2005-05-02 | 2005-05-02 | 2005-05-02 | 2005-05-02 | 2005-05-02 | 2005-05-02 | 2005-05-02 | 2005-05-02 | 2005-05-02 | 2005-05-02 | 2005-05-02 | 2005-05-02 | 2005-05-02 | 2005-05-02 | 2005-05-02 | 2005-05-02 | 2005-05-02 | 2005-05-02 | 2005-05-02 | 2005-05-02 | 2005-05-02 | 2005-05-02 | 2005-05-02 | 2005-05-02 | 2005-05-02 | 2005-05-02 | 2005-05-02 | 2005-05-02 | 2005-05-02 | 2005-05-02 | 2005-05-02 | 2005-05-02 | 2005-05-02 | 2005-05-02 | 2005-05-02 | 2005-05-02 | 2005-05-02 | 2005-05-02 | 2005-05-02 | 2005-05-02 | 2005-05-02 | 2005-05-02 | 2005-05-02 | 2005-05-02 | 2005-05-02 | 2005-05-02 | 2005-05-02 | 2005-05-02 | 2005-05-02 | 2005-05-02 | 2005-05-02 | 2005-05-02 | 2005-05-02 | 2005-05-02 | 2005-05-02 | 2005-05-02 | 2005-05-02 | 2005-05-02 | 2005-05-02 | 2005-05-02 | 2005-05-02 | 2005-05-02 | 2005-05-02 | 2005-05-02 | 2005-05-02 | 2005-05-02 | 2005-05-02 | 2005-05-02 | 2005-05-02 | 2005-05-02 | 2005-05-02 | 2005-05-02 | 2005-05-02 | 2005-05-02 | 2005-05-02 | 2005-05-02 | 2005-05-02 | 2005-05-02 | 2005-05-02 | 2005-05-02 | 2005-05-02 | 2005-05-02 | 2005-05-02 | 2005-05-02 | 2005-05-02 | 2005-05-02 | 2005-05-02 | 2005-05-02 | 2005-05-02 | 2005-05-02 | 2005-05-02 | 2005-05-02 | 2005-05-02 | 2005-05-02 | 2005-05-02 | 2005-05-02 | 2005-05-02 | 2005-05-02 | 2005-05-02 | 2005-05-02 | 2005-05-02 | 2005-05-02 | 2005-05-02 | 2005-05-02 | 2005-05-02 | 2005-05-02 | 2005-05-02 | 2005-05-02 | 2005-05-02 | 2005-05-02 | 2005-05-02 | 2005-05-02 | 2005-05-02 | 2005-05-02 | 2005-05-02 | 2005-05-02 | 2005-05-02 | 2005-05-02 | 2005-05-02 | 2005-05-02 | 2005-05-02 | 2005-05-02 | 2005-05-02 | 2005-05-02 | 2005-05-02 | 2005-05-02 | 2005-05-02 | 2005-05-02 | 2005-05-02 | 2005-05-02 | 2005-05-02 | 2005-05-02 | 2005-05-02 | 2005-05-02 | 2005-05-02 | 2005-05-02 | 2005-05-02 | 2005-05-02 | 2005-05-02 | 2005-05-02 | 2005-05-02 | 2005-05-02 | 2005-05-02 | 2005-05-02 | 2005-05-02 | 2005-05-02 | 2005-05-02 | 2005-05-02 | 2005-05-02 | 2005-05-02 | 2005-05-02 | 2005-05-02 | 2005-05-02 | 2005-05-02 | 2005-05-02 | 2005-05-02 | 2005-05-02 | 2005-05-02 | 2005-05-02 | 2005-05-02 | 2005-05-02 | 2005-05-02 | 2005-05-02 | 2005-05-02 | 2005-05-02 | 2005-05-02 | 2005-05-02 | 2005-05-02 | 2005-05-02 | 2005-05-02 | 2005-05-02 | 2005-05-02 | 2005-05-02 | 2005-05-02 | 2005-05-02 | 2005-05-02 | 2005-05-02 | 2005-05-02 | 2005-05-02 | 2005-05-02 | 2005-05-02 | 2005-05-02 | 2005-05-02 | 2005-05-02 | 2005-05-02 | 2005-05-02 | 2005-05-02 | 2005-05-02 | 2005-05-02 | 2005-05-02 | 2005-05-02 | 2005-05-02 | 2005-05-02 | 2005-05-02 | 2005-05-02 | 2005-05-02 | 2005-05-02 | 2005-05-02 | 2005-05-02 | 2005-05-02 | 2005-05-02 | 2005-05-02 | 2005-05-02 | 2005-05-02 | 2005-05-02 | 2005-05-02 | 2005-05-02 | 2005-05-02 | 2005-05-02 | 2005-05-02 | 2005-05-02 | 2005-05-02 | 2005-05-02 | 2005-05-02 | 2005-05-02 | 2005-05-02 | 2005-05-02 | 2005-05-02 | 2005-05-02 | 2005-05-02 | 2005-05-02 | 2005-05-02 | 2005-05-02 | 2005-05-02 | 2005-05-02 | 2005-05-02 | 2005-05-02 | 2005-05-02 | 2005-05-02 | 2005-05-02 | 2005-05-02 | 2005-05-02 | 2005-05-02 | 2005-05-02 | 2005-05-02 | 2005-05-02 | 2005-05-02 | 2005-05-02 | 2005-05-02 | 2005-05-02 | 2005-05-02 | 2005-05-02 | 2005-05-02 | 2005-05-02 | 2005-05-02 | 2005-05-02 | 2005-05-02 | 2005-05-02 | 2005-05-02 | 2005-05-02 | 2005-05-02 | 2005-05-02 | 2005-05-02 | 2005-05-02 | 2005-05-02 | 2005-05-02 | 2005-05-02 | 2005-05-02 | 2005-05-02 | 2005-05-02 | 2005-05-02 | 2005-05-02 | 2005-05-02 | 2005-05-02 | 2005-05-02 | 2005-05-02 | 2005-05-02 | 2005-05-02 | 2005-05-02 | 2005-05-02 | 2005-05-02 | 2005-05-02 | 2005-05-02 | 2005-05-02 | 2005-05-02 | 2005-05-02 | 2005-05-02 | 2005-05-02 | 2005-05-02 | 2005-05-02 | 2005-05-02 | 2005-05-02 | 2005-05-02 | 2005-05-02 | 2005-05-02 | 2005-05-02 | 2005-05-02 | 2005-05-02 | 2005-05-02 | 2005-05-02 | 2005-05-02 | 2005-05-02 | 2005-05-02 | 2005-05-02 | 2005-05-02 | 2005-05-02 | 2005-05-02 | 2005-05-02 | 2005-05-02 | 2005-05-02 | 2005-05-02 | 2005-05-02 | 2005-05-02 | 2005-05-02 | 2005-05-02 | 2005-05-02 | 2005-05-02 | 2005-05-02 | 2005-05-02 | 2005-05-02 | 2005-05-02 | 2005-05-02 | 2005-05-02 | 2005-05-02 | 2005-05-02 | 2005-05-02 | 2005-05-02 | 2005-05-02 | 2005-05-02 | 2005-05-02 | 2005-05-02 | 2005-05-02 | 2005-05-02 | 2005-05-02 | 2005-05-02 | 2005-05-02 | 2005-05-02 | 2005-05-02 | 2005-05-02 | 2005-05-02 | 2005-05-02 | 2005-05-02 | 2005-05-02 | 2005-05-02 | 2005-05-02 | 2005-05-02 | 2005-05-02 | 2005-05-02 | 2005-05-02 | 2005-05-02 | 2005-05-02 | 2005-05-02 | 2005-05-02 | 2005-05-02 | 2005-05-02 | 2005-05-02 | 2005-05-02 | 2005-05-02 | 2005-05-02 | 2005-05-02 | 2005-05-02 | 2005-05-02 | 2005-05-02 | 2005-05-02 | 2005-05-02 | 2005-05-02 | 2005-05-02 | 2005-05-02 | 2005-05-02 | 2005-05-02 | 2005-05-02 | 2005-05-02 | 2005-05-02 | 2005-05-02 | 2005-05-02 | 2005-05-02 | 2005-05-02 | 2005-05-02 | 2005-05-02 | 2005-05-02 | 2005-05-02 | 2005-05-02 | 2005-05-02 | 2005-05-02 | 2005-05-02 | 2005-05-02 | 2005-05-02 | 2005-05-02 | 2005-05-02 | 2005-05-02 | 2005-05-02 | 2005-05-02 | 2005-05-02 | 2005-05-02 | 2005-05-02 | 2005-05-02 | 2005-05-02 | 2005-05-02 | 2005-05-02 | 2005-05-02 | 2005-05-02 | 2005-05-02 | 2005-05-02 | 2005-05-02 | 2005-05-02 | 2005-05-02 | 2005-05-02 | 2005-05-02 | 2005-05-02 | 2005-05-02 | 2005-05-02 | 2005-05-02 | 2005-05-02 | 2005-05-02 | 2005-05-02 | 2005-05-02 | 2005-05-02 | 2005-05-02 | 2005-05-02 | 2005-05-02 | 2005-05-02 | 2005-05-02 | 2005-05-02 | 2005-05-02 | 2005-05-02 | 2005-05-02 | 2005-05-02 | 2005-05-02 | 2005-05-02 | 2005-05-02 | 2005-05-02 | 2005-05-02 | 2005-05-02 | 2005-05-02 | 2005-05-02 | 2005-05-02 | 2005-05-02 | 2005-05-02 | 2005-05-02 | 2005-05-02 | 2005-05-02 | 2005-05-02 | 2005-05-02 | 2005-05-02 | 2005-05-02 | 2005-05-02 | 2005-05-02 | 2005-05-02 | 2005-05-02 | 2005-05-02 | 2005-05-02 | 2005-05-02 | 2005-05-02 | 2005-05-02 | 2005-05-02 | 2005-05-02 | 2005-05-02 | 2005-05-02 | 2005-05-02 | 2005-05-02 | 2005-05-02 | 2005-05-02 | 2005-05-02 | 2005-05-02 | 2005-05-02 | 2005-05-02 | 2005-05-02 | 2005-05-02 | 2005-05-02 | 2005-05-02 | 2005-05-02 | 2005-05-02 | 2005-05-02 | 2005-05-02 | 2005-05-02 | 2005-05-02 | 2005-05-02 | 2005-05-02 | 2005-05-02 | 2005-05-02 | 2005-05-02 | 2005-05-02 | 2005-05-02 | 2005-05-02 | 2005-05-02 | 2005-05-02 | 2005-05-02 | 2005-05-02 | 2005-05-02 | 2005-05-02 | 2005-05-02 | 2005-05-02 | 2005-05-02 | 2005-05-02 | 2005-05-02 | 2005-05-02 | 2005-05-02 | 2005-05-02 | 2005-05-02 | 2005-05-02 | 2005-05-02 | 2005-05-02 | 2005-05-02 | 2005-05-02 | 2005-05-02 | 2005-05-02 | 2005-05-02 | 2005-05-02 | 2005-05-02 | 2005-05-02 | 2005-05-02 | 2005-05-02 | 2005-05-02 | 2005-05-02 | 2005-05-02 | 2005-05-02 | 2005-05-02 | 2005-05-02 | 2005-05-02 | 2005-05-02 | 2005-05-02 | 2005-05-02 | 2005-05-02 | 2005-05-02 | 2005-05-02 | 2005-05-02 | 2005-05-02 | 2005-05-02 | 2005-05-02 | 2005-05-02 | 2005-05-02 | 2005-05-02 | 2005-05-02 | 2005-05-02 | 2005-05-02 | 2005-05-02 | 2005-05-02 | 2005-05-02 | 2005-05-02 | 2005-05-02 | 2005-05-02 | 2005-05-02 | 2005-05-02 | 2005-05-02 | 2005-05-02 | 2005-05-02 | 2005-05-02 | 2005-05-02 | 2005-05-02 | 2005-05-02 | 2005-05-02 | 2005-05-02 | 2005-05-02 | 2005-05-02 | 2005-05-02 | 2005-05-02 | 2005-05-02 | 2005-05-02 | 2005-05-02 | 2005-05-02 | 2005-05-02 | 2005-05-02 | 2005-05-02 | 2005-05-02 | 2005-05-02 | 2005-05-02 | 2005-05-02 | 2005-05-02 | 2005-05-02 | 2005-05-02 | 2005-05-02 | 2005-05-02 | 2005-05-02 | 2005-05-02 | 2005-05-02 | 2005-05-02 | 2005-05-02 | 2005-05-02 | 2005-05-02 | 2005-05-02 | 2005-05-02 | 2005-05-02 | 2005-05-02 | 2005-05-02 | 2005-05-02 | 2005-05-02 | 2005-05-02 | 2005-05-02 | 2005-05-02 | 2005-05-02 | 2005-05-02 | 2005-05-02 | 2005-05-02 | 2005-05-02 | 2005-05-02 | 2005-05-02 | 2005-05-02 | 2005-05-02 | 2005-05-02 | 2005-05-02 | 2005-05-02 | 2005-05-02 | 2005-05-02 | 2005-05-02 | 2005-05-02 | 2005-05-02 | 2005-05-02 | 2005-05-02 | 2005-05-02 | 2005-05-02 | 2005-05-02 | 2005-05-02 | 2005-05-02 | 2005-05-02 | 2005-05-02 | 2005-05-02 | 2005-05-02 | 2005-05-02 | 2005-05-02 | 2005-05-02 | 2005-05-02 | 2005-05-02 | 2005-05-02 | 2005-05-02 | 2005-05-02 | 2005-05-02 | 2005-05-02 | 2005-05-02 | 2005-05-02 | 2005-05-02 | 2005-05-02 | 2005-05-02 | 2005-05-02 | 2005-05-02 | 2005-05-02 | 2005-05-02 | 2005-05-02 | 2005-05-02 | 2005-05-02 | 2005-05-02 | 2005-05-02 | 2005-05-02 | 2005-05-02 | 2005-05-02 | 2005-05-02 | 2005-05-02 | 2005-05-02 | 2005-05-02 | 2005-05-02 | 2005-05-02 | 2005-05-02 | 2005-05-02 | 2005-05-02 | 2005-05-02 | 2005-05-02 | 2005-05-02 | 2005-05-02 | 2005-05-02 | 2005-05-02 | 2005-05-02 | 2005-05-02 | 2005-05-02 | 2005-05-02 | 2005-05-02 | 2005-05-02 | 2005-05-02 | 2005-05-02 | 2005-05-02 | 2005-05-02 | 2005-05-02 | 2005-05-02 | 2005-05-02 | 2005-05-02 | 2005-05-02 | 2005-05-02 | 2005-05-02 | 2005-05-02 | 2005-05-02 | 2005-05-02 | 2005-05-02 | 2005-05-02 | 2005-05-02 | 2005-05-02 | 2005-05-02 | 2005-05-02 | 2005-05-02 | 2005-05-02 | 2005-05-02 | 2005-05-02 | 2005-05-02 | 2005-05-02 | 2005-05-02 | 2005-05-02 | 2005-05-02 | 2005-05-02 | 2005-05-02 | 2005-05-02 | 2005-05-02 | 2005-05-02 | 2005-05-02 | 2005-05-02 | 2005-05-02 | 2005-05-02 | 2005-05-02 | 2005-05-02 | 2005-05-02 | 2005-05-02 | 2005-05-02 | 2005-05-02 | 2005-05-02 | 2005-05-02 | 2005-05-02 | 2005-05-02 | 2005-05-02 | 2005-05-02 | 2005-05-02 | 2005-05-02 | 2005-05-02 | 2005-05-02 | 2005-05-02 | 2005-05-02 | 2005-05-02 | 2005-05-02 | 2005-05-02 | 2005-05-02 | 2005-05-02 | 2005-05-02 | 2005-05-02 | 2005-05-02 | 2005-05-02 | 2005-05-02 | 2005-05-02 | 2005-05-02 | 2005-05-02 | 2005-05-02 | 2005-05-02 | 2005-05-02 | 2005-05-02 | 2005-05-02 | 2005-05-02 | 2005-05-02 | 2005-05-02 | 2005-05-02 | 2005-05-02 | 2005-05-02 | 2005-05-02 | 2005-05-02 | 2005-05-02 | 2005-05-02 | 2005-05-02 | 2005-05-02 | 2005-05-02 | 2005-05-02 | 2005-05-02 | 2005-05-02 | 2005-05-02 | 2005-05-02 | 2005-05-02 | 2005-05-02 | 2005-05-02 | 2005-05-02 | 2005-05-02 | 2005-05-02 | 2005-05-02 | 2005-05-02 | 2005-05-02 | 2005-05-02 | 2005-05-02 | 2005-05-02 | 2005-05-02 | 2005-05-02 | 2005-05-02 | 2005-05-02 | 2005-05-02 | 2005-05-02 | 2005-05-02 | 2005-05-02 | 2005-05-02 | 2005-05-02 | 2005-05-02 | 2005-05-02 | 2005-05-02 | 2005-05-02 | 2005-05-02 | 2005-05-02 | 2005-05-02 | 2005-05-02 | 2005-05-02 | 2005-05-02 | 2005-05-02 | 2005-05-02 | 2005-05-02 | 2005-05-02 | 2005-05-02 | 2005-05-02 | 2005-05-02 | 2005-05-02 | 2005-05-02 | 2005-05-02 | 2005-05-02 | 2005-05-02 | 2005-05-02 | 2005-05-02 | 2005-05-02 | 2005-05-02 | 2005-05-02 | 2005-05-02 | 2005-05-02 | 2005-05-02 | 2005-05-02 | 2005-05-02 | 2005-05-02 | 2005-05-02 | 2005-05-02 | 2005-05-02 | 2005-05-02 | 2005-05-02 | 2005-05-02 | 2005-05-02 | 2005-05-02 | 2005-05-02 | 2005-05-02 | 2005-05-02 | 2005-05-02 | 2005-05-02 | 2005-05-02 | 2005-05-02 | 2005-05-02 | 2005-05-02 | 2005-05-02 | 2005-05-02 | 2005-05-02 | 2005-05-02 | 2005-05-02 | 2005-05-02 | 2005-05-02 | 2005-05-02 | 2005-05-02 | 2005-05-02 | 2005-05-02 | 2005-05-02 | 2005-05-02 | 2005-05-02 | 2005-05-02 | 2005-05-02 | 2005-05-02 | 2005-05-02 | 2005-05-02 | 2005-05-02 | 2005-05-02 | 2005-05-02 | 2005-05-02 | 2005-05-02 | 2005-05-02 | 2005-05-02 | 2005-05-02 | 2005-05-02 | 2005-05-02 | 2005-05-02 | 2005-05-02 | 2005-05-02 | 2005-05-02 | 2005-05-02 | 2005-05-02 | 2005-05-02 | 2005-05-02 | 2005-05-02 | 2005-05-02 | 2005-05-02 | 2005-05-02 | 2005-05-02 | 2005-05-02 | 2005-05-02 | 2005-05-02 | 2005-05-02 | 2005-05-02 | 2005-05-02 | 2005-05-02 | 2005-05-02 | 2005-05-02 | 2005-05-02 | 2005-05-02 | 2005-05-02 | 2005-05-02 | 2005-05-02 | 2005-05-02 | 2005-05-02 | 2005-05-02 | 2005-05-02 | 2005-05-02 | 2005-05-02 | 2005-05-02 | 2005-05-02 | 2005-05-02 | 2005-05-02 | 2005-05-02 | 2005-05-02 | 2005-05-02 | 2005-05-02 | 2005-05-02 | 2005-05-02 | 2005-05-02 | 2005-05-02 | 2005-05-02 | 2005-05-02 | 2005-05-02 | 2005-05-02 | 2005-05-02 | 2005-05-02 | 2005-05-02 | 2005-05-02 | 2005-05-02 | 2005-05-02 | 2005-05-02 | 2005-05-02 | 2005-05-02 | 2005-05-02 | 2005-05-02 | 2005-05-02 | 2005-05-02 | 2005-05-02 | 2005-05-02 | 2005-05-02 | 2005-05-02 | 2005-05-02 | 2005-05-02 | 2005-05-02 | 2005-05-02 | 2005-05-02 | 2005-05-02 | 2005-05-02 | 2005-05-02 | 2005-05-02 | 2005-05-02 | 2005-05-02 | 2005-05-02 | 2005-05-02 | 2005-05-02 | 2005-05-02 | 2005-05-02 | 2005-05-02 | 2005-05-02 | 2005-05-02 | 2005-05-02 | 2005-05-02 | 2005-05-02 | 2005-05-02 | 2005-05-02 | 2005-05-02 | 2005-05-02 | 2005-05-02 | 2005-05-02 | 2005-05-02 | 2005-05-02 | 2005-05-02 | 2005-05-02 | 2005-05-02 | 2005-05-02 | 2005-05-02 | 2005-05-02 | 2005-05-02 | 2005-05-02 | 2005-05-02 | 2005-05-02 | 2005-05-02 | 2005-05-02 | 2005-05-02 | 2005-05-02 | 2005-05-02 | 2005-05-02 | 2005-05-02 | 2005-05-02 | 2005-05-02 | 2005-05-02 | 2005-05-02 | 2005-05-02 | 2005-05-02 | 2005-05-02 | 2005-05-02 | 2005-05-02 | 2005-05-02 | 2005-05-02 | 2005-05-02 | 2005-05-02 | 2005-05-02 | 2005-05-02 | 2005-05-02 | 2005-05-02 | 2005-05-02 | 2005-05-02 | 2005-05-02 | 2005-05-02 | 2005-05-02 | 2005-05-02 | 2005-05-02 | 2005-05-02 | 2005-05-02 | 2005-05-02 | 2005-05-02 | 2005-05-02 | 2005-05-02 | 2005-05-02 | 2005-05-02 | 2005-05-02 | 2005-05-02 | 2005-05-02 | 2005-05-02 | 2005-05-02 | 2005-05-02 | 2005-05-02 | 2005-05-02 | 2005-05-02 | 2005-05-02 | 2005-05-02 | 2005-05-02 | 2005-05-02 | 2005-05-02 | 2005-05-02 | 2005-05-02 | 2005-05-02 | 2005-05-02 | 2005-05-02 | 2005-05-02 | 2005-05-02 | 2005-05-02 | 2005-05-02 | 2005-05-02 | 2005-05-02 | 2005-05-02 | 2005-05-02 | 2005-05-02 | 2005-05-02 | 2005-05-02 | 2005-05-02 | 2005-05-02 | 2005-05-02 | 2005-05-02 | 2005-05-02 | 2005-05-02 | 2005-05-02 | 2005-05-02 | 2005-05-02 | 2005-05-02 | 2005-05-02 | 2005-05-02 | 2005-05-02 | 2005-05-02 | 2005-05-02 | 2005-05-02 | 2005-05-02 | 2005-05-02 | 2005-05-02 | 2005-05-02 | 2005-05-02 | 2005-05-02 | 2005-05-02 | 2005-05-02 | 2005-05-02 | 2005-05-02 | 2005-05-02 | 2005-05-02 | 2005-05-02 | 2005-05-02 | 2005-05-02 | 2005-05-02 | 2005-05-02 | 2005-05-02 | 2005-05-02 | 2005-05-02 | 2005-05-02 | 2005-05-02 | 2005-05-02 | 2005-05-02 | 2005-05-02 | 2005-05-02 | 2005-05-02 | 2005-05-02 | 2005-05-02 | 2005-05-02 | 2005-05-02 | 2005-05-02 | 2005-05-02 | 2005-05-02 | 2005-05-02 | 2005-05-02 | 2005-05-02 | 2005-05-02 | 2005-05-02 | 2005-05-02 | 2005-05-02 | 2005-05-02 | 2005-05-02 | 2005-05-02 | 2005-05-02 | 2005-05-02 | 2005-05-02 | 2005-05-02 | 2005-05-02 | 2005-05-02 | 2005-05-02 | 2005-05-02 | 2005-05-02 | 2005-05-02 | 2005-05-02 | 2005-05-02 | 2005-05-02 | 2005-05-02 | 2005-05-02 | 2005-05-02 | 2005-05-02 | 2005-05-02 | 2005-05-02 | 2005-05-02 | 2005-05-02 | 2005-05-02 | 2005-05-02 | 2005-05-02 | 2005-05-02 | 2005-05-02 | 2005-05-02 | 2005-05-02 | 2005-05-02 | 2005-05-02 | 2005-05-02 | 2005-05-02 | 2005-05-02 | 2005-05-02 | 2005-05-02 | 2005-05-02 | 2005-05-02 | 2005-05-02 | 2005-05-02 | 2005-05-02 | 2005-05-02 | 2005-05-02 | 2005-05-02 | 2005-05-02 | 2005-05-02 | 2005-05-02 | 2005-05-02 | 2005-05-02 | 2005-05-02 | 2005-05-02 | 2005-05-02 | 2005-05-02 | 2005-05-02 | 2005-05-02 | 2005-05-02 | 2005-05-02 | 2005-05-02 | 2005-05-02 | 2005-05-02 | 2005-05-02 | 2005-05-02 | 2005-05-02 | 2005-05-02 | 2005-05-02 | 2005-05-02 | 2005-05-02 | 2005-05-02 | 2005-05-02 | 2005-05-02 | 2005-05-02 | 2005-05-02 | 2005-05-02 | 2005-05-02 | 2005-05-02 | 2005-05-02 | 2005-05-02 | 2005-05-02 | 2005-05-02 | 2005-05-02 | 2005-05-02 | 2005-05-02 | 2005-05-02 | 2005-05-02 | 2005-05-02 | 2005-05-02 | 2005-05-02 | 2005-05-02 | 2005-05-02 | 2005-05-02 | 2005-05-02 | 2005-05-02 | 2005-05-02 | 2005-05-02 | 2005-05-02 | 2005-05-02 | 2005-05-02 | 2005-05-02 | 2005-05-02 | 2005-05-02 | 2005-05-02 | 2005-05-02 | 2005-05-02 | 2005-05-02 | 2005-05-02 | 2005-05-02 | 2005-05-02 | 2005-05-02 | 2005-05-02 | 2005-05-02 | 2005-05-02 | 2005-05-02 | 2005-05-02 | 2005-05-02 | 2005-05-02 | 2005-05-02 | 2005-05-02 | 2005-05-02 | 2005-05-02 | 2005-05-02 | 2005-05-02 | 2005-05-02 | 2005-05-02 | 2005-05-02 | 2005-05-02 | 2005-05-02 | 2005-05-02 | 2005-05-02 | 2005-05-02 | 2005-05-02 | 2005-05-02 | 2005-05-02 | 2005-05-02 | 2005-05-02 | 2005-05-02 | 2005-05-02 | 2005-05-02 | 2005-05-02 | 2005-05-02 | 2005-05-02 | 2005-05-02 | 2005-05-02 | 2005-05-02 | 2005-05-02 | 2005-05-02 | 2005-05-02 | 2005-05-02 | 2005-05-02 | 2005-05-02 | 2005-05-02 | 2005-05-02 | 2005-05-02 | 2005-05-02 | 2005-05-02 | 2005-05-02 | 2005-05-02 | 2005-05-02 | 2005-05-02 | 2005-05-02 | 2005-05-02 | 2005-05-02 | 2005-05-02 | 2005-05-02 | 2005-05-02 | 2005-05-02 | 2005-05-02 | 2005-05-02 | 2005-05-02 | 2005-05-02 | 2005-05-02 | 2005-05-02 | 2005-05-02 | 2005-05-02 | 2005-05-02 | 2005-05-02 | 2005-05-02 | 2005-05-02 | 2005-05-02 | 2005-05-02 | 2005-05-02 | 2005-05-02 | 2005-05-02 | 2005-05-02 | 2005-05-02 | 2005-05-02 | 2005-05-02 | 2005-05-02 | 2005-05-02 | 2005-05-02 | 2005-05-02 | 2005-05-02 | 2005-05-02 | 2005-05-02 | 2005-05-02 | 2005-05-02 | 2005-05-02 | 2005-05-02 | 2005-05-02 | 2005-05-02 | 2005-05-02 | 2005-05-02 | 2005-05-02 | 2005-05-02 | 2005-05-02 | 2005-05-02 | 2005-05-02 | 2005-05-02 | 2005-05-02 | 2005-05-02 | 2005-05-02 | 2005-05-02 | 2005-05-02 | 2005-05-02 | 2005-05-02 | 2005-05-02 | 2005-05-02 | 2005-05-02 | 2005-05-02 | 2005-05-02 | 2005-05-02 | 2005-05-02 | 2005-05-02 | 2005-05-02 | 2005-05-02 | 2005-05-02 | 2005-05-02 | 2005-05-02 | 2005-05-02 | 2005-05-02 | 2005-05-02 | 2005-05-02 | 2005-05-02 | 2005-05-02 | 2005-05-02 | 2005-05-02 | 2005-05-02 | 2005-05-02 | 2005-05-02 | 2005-05-02 | 2005-05-02 | 2005-05-02 | 2005-05-02 | 2005-05-02 | 2005-05-02 | 2005-05-02 | 2005-05-02 | 2005-05-02 | 2005-05-02 | 2005-05-02 | 2005-05-02 | 2005-05-02 | 2005-05-02 | 2005-05-02 | 2005-05-02 | 2005-05-02 | 2005-05-02 | 2005-05-02 | 2005-05-02 | 2005-05-02 | 2005-05-02 | 2005-05-02 | 2005-05-02 | 2005-05-02 | 2005-05-02 | 2005-05-02 | 2005-05-02 | 2005-05-02 | 2005-05-02 | 2005-05-02 | 2005-05-02 | 2005-05-02 | 2005-05-02 | 2005-05-02 | 2005-05-02 | 2005-05-02 | 2005-05-02 | 2005-05-02 | 2005-05-02 | 2005-05-02 | 2005-05-02 | 2005-05-02 | 2005-05-02 | 2005-05-02 | 2005-05-02 | 2005-05-02 | 2005-05-02 | 2005-05-02 | 2005-05-02 | 2005-05-02 | 2005-05-02 | 2005-05-02 | 2005-05-02 | 2005-05-02 | 2005-05-02 | 2005-05-02 | 2005-05-02 | 2005-05-02 | 2005-05-02 | 2005-05-02 | 2005-05-02 | 2005-05-02 | 2005-05-02 | 2005-05-02 | 2005-05-02 | 2005-05-02 | 2005-05-02 | 2005-05-02 | 2005-05-02 | 2005-05-02 | 2005-05-02 | 2005-05-02 | 2005-05-02 | 2005-05-02 | 2005-05-02 | 2005-05-02 | 2005-05-02 | 2005-05-02 | 2005-05-02 | 2005-05-02 | 2005-05-02 | 2005-05-02 | 2005-05-02 | 2005-05-02 | 2005-05-02 | 2005-05-02 | 2005-05-02 | 2005-05-02 | 2005-05-02 | 2005-05-02 | 2005-05-02 | 2005-05-02 | 2005-05-02 | 2005-05-02 | 2005-05-02 | 2005-05-02 | 2005-05-02 | 2005-05-02 | 2005-05-02 | 2005-05-02 | 2005-05-02 | 2005-05-02 | 2005-05-02 | 2005-05-02 | 2005-05-02 | 2005-05-02 | 2005-05-02 | 2005-05-02 | 2005-05-02 | 2005-05-02 | 2005-05-02 | 2005-05-02 | 2005-05-02 | 2005-05-02 | 2005-05-02 | 2005-05-02 | 2005-05-02 | 2005-05-02 | 2005-05-02 | 2005-05-02 | 2005-05-02 | 2005-05-02 | 2005-05-02 | 2005-05-02 | 2005-05-02 | 2005-05-02 | 2005-05-02 | 2005-05-02 | 2005-05-02 | 2005-05-02 | 2005-05-02 | 2005-05-02 | 2005-05-02 | 2005-05-02 | 2005-05-02 | 2005-05-02 | 2005-05-02 | 2005-05-02 | 2005-05-02 | 2005-05-02 | 2005-05-02 | 2005-05-02 | 2005-05-02 | 2005-05-02 | 2005-05-02 | 2005-05-02 | 2005-05-02 | 2005-05-02 | 2005-05-02 | 2005-05-02 | 2005-05-02 | 2005-05-02 | 2005-05-02 | 2005-05-02 | 2005-05-02 | 2005-05-02 | 2005-05-02 | 2005-05-02 | 2005-05-02 | 2005-05-02 | 2005-05-02 | 2005-05-02 | 2005-05-02 | 2005-05-02 | 2005-05-02 | 2005-05-02 | 2005-05-02 | 2005-05-02 | 2005-05-02 | 2005-05-02 | 2005-05-02 | 2005-05-02 | 2005-05-02 | 2005-05-02 | 2005-05-02 | 2005-05-02 | 2005-05-02 | 2005-05-02 | 2005-05-02 | 2005-05-02 | 2005-05-02 | 2005-05-02 | 2005-05-02 | 2005-05-02 | 2005-05-02 | 2005-05-02 | 2005-05-02 | 2005-05-02 | 2005-05-02 | 2005-05-02 | 2005-05-02 | 2005-05-02 | 2005-05-02 | 2005-05-02 | 2005-05-02 | 2005-05-02 | 2005-05-02 | 2005-05-02 | 2005-05-02 | 2005-05-02 | 2005-05-02 | 2005-05-02 | 2005-05-02 | 2005-05-02 | 2005-05-02 | 2005-05-02 | 2005-05-02 | 2005-05-02 | 2005-05-02 | 2005-05-02 | 2005-05-02 | 2005-05-02 | 2005-05-02 | 2005-05-02 | 2005-05-02 | 2005-05-02 | 2005-05-02 | 2005-05-02 | 2005-05-02 | 2005-05-02 | 2005-05-02 | 2005-05-02 | 2005-05-02 | 2005-05-02 | 2005-05-02 | 2005-05-02 | 2005-05-02 | 2005-05-02 | 2005-05-02 | 2005-05-02 | 2005-05-02 | 2005-05-02 | 2005-05-02 | 2005-05-02 | 2005-05-02 | 2005-05-02 | 2005-05-02 | 2005-05-02 | 2005-05-02 | 2005-05-02 | 2005-05-02 | 2005-05-02 | 2005-05-02 | 2005-05-02 | 2005-05-02 | 2005-05-02 | 2005-05-02 | 2005-05-02 | 2005-05-02 | 2005-05-02 | 2005-05-02 | 2005-05-02 | 2005-05-02 | 2005-05-02 | 2005-05-02 | 2005-05-02 | 2005-05-02 | 2005-05-02 | 2005-05-02 | 2005-05-02 | 2005-05-02 | 2005-05-02 | 2005-05-02 | 2005-05-02 | 2005-05-02 | 2005-05-02 | 2005-05-02 | 2005-05-02 | 2005-05-02 | 2005-05-02 | 2005-05-02 | 2005-05-02 | 2005-05-02 | 2005-05-02 | 2005-05-02 | 2005-05-02 | 2005-05-02 | 2005-05-02 | 2005-05-02 | 2005-05-02 | 2005-05-02 | 2005-05-02 | 2005-05-02 | 2005-05-02 | 2005-05-02 | 2005-05-02 | 2005-05-02 | 2005-05-02 | 2005-05-02 | 2005-05-02 | 2005-05-02 | 2005-05-02 | 2005-05-02 | 2005-05-02 | 2005-05-02 | 2005-05-02 | 2005-05-02 | 2005-05-02 | 2005-05-02 | 2005-05-02 | 2005-05-02 | 2005-05-02 | 2005-05-02 | 2005-05-02 | 2005-05-02 | 2005-05-02 | 2005-05-02 | 2005-05-02 | 2005-05-02 | 2005-05-02 | 2005-05-02 | 2005-05-02 | 2005-05-02 | 2005-05-02 | 2005-05-02 | 2005-05-02 | 2005-05-02 | 2005-05-02 | 2005-05-02 | 2005-05-02 | 2005-05-02 | 2005-05-02 | 2005-05-02 | 2005-05-02 | 2005-05-02 | 2005-05-02 | 2005-05-02 | 2005-05-02 | 2005-05-02 | 2005-05-02 | 2005-05-02 | 2005-05-02 | 2005-05-02 | 2005-05-02 | 2005-05-02 | 2005-05-02 | 2005-05-02 | 2005-05-02 | 2005-05-02 | 2005-05-02 | 2005-05-02 | 2005-05-02 | 2005-05-02 | 2005-05-02 | 2005-05-02 | 2005-05-02 | 2005-05-02 | 2005-05-02 | 2005-05-02 | 2005-05-02 | 2005-05-02 | 2005-05-02 | 2005-05-02 | 2005-05-02 | 2005-05-02 | 2005-05-02 | 2005-05-02 | 2005-05-02 | 2005-05-02 | 2005-05-02 | 2005-05-02 | 2005-05-02 | 2005-05-02 | 2005-05-02 | 2005-05-02 | 2005-05-02 | 2005-05-02 | 2005-05-02 | 2005-05-02 | 2005-05-02 | 2005-05-02 | 2005-05-02 | 2005-05-02 | 2005-05-02 | 2005-05-02 | 2005-05-02 | 2005-05-02 | 2005-05-02 | 2005-05-02 | 2005-05-02 | 2005-05-02 | 2005-05-02 | 2005-05-02 | 2005-05-02 | 2005-05-02 | 2005-05-02 | 2005-05-02 | 2005-05-02 | 2005-05-02 | 2005-05-02 | 2005-05-02 | 2005-05-02 | 2005-05-02 | 2005-05-02 | 2005-05-02 | 2005-05-02 | 2005-05-02 | 2005-05-02 | 2005-05-02 | 2005-05-02 | 2005-05-02 | 2005-05-02 | 2005-05-02 | 2005-05-02 | 2005-05-02 | 2005-05-02 | 2005-05-02 | 2005-05-02 | 2005-05-02 | 2005-05-02 | 2005-05-02 | 2005-05-02 | 2005-05-02 | 2005-05-02 | 2005-05-02 | 2005-05-02 | 2005-05-02 | 2005-05-02 | 2005-05-02 | 2005-05-02 | 2005-05-02 | 2005-05-02 | 2005-05-02 | 2005-05-02 | 2005-05-02 | 2005-05-02 | 2005-05-02 | 2005-05-02 | 2005-05-02 | 2005-05-02 | 2005-05-02 | 2005-05-02 | 2005-05-02 | 2005-05-02 | 2005-05-02 | 2005-05-02 | 2005-05-02 | 2005-05-02 | 2005-05-02 | 2005-05-02 | 2005-05-02 | 2005-05-02 | 2005-05-02 | 2005-05-02 | 2005-05-02 | 2005-05-02 | 2005-05-02 | 2005-05-02 | 2005-05-02 | 2005-05-02 | 2005-05-02 | 2005-05-02 | 2005-05-02 | 2005-05-02 | 2005-05-02 | 2005-05-02 | 2005-05-02 | 2005-05-02 | 2005-05-02 | 2005-05-02 | 2005-05-02 | 2005-05-02 | 2005-05-02 | 2005-05-02 | 2005-05-02 | 2005-05-02 | 2005-05-02 | 2005-05-02 | 2005-05-02 | 2005-05-02 | 2005-05-02 | 2005-05-02 | 2005-05-02 | 2005-05-02 | 2005-05-02 | 2005-05-02 | 2005-05-02 | 2005-05-02 | 2005-05-02 | 2005-05-02 | 2005-05-02 | 2005-05-02 | 2005-05-02 | 2005-05-02 | 2005-05-02 | 2005-05-02 | 2005-05-02 | 2005-05-02 | 2005-05-02 | 2005-05-02 | 2005-05-02 | 2005-05-02 | 2005-05-02 | 2005-05-02 | 2005-05-02 | 2005-05-02 | 2005-05-02 | 2005-05-02 | 2005-05-02 | 2005-05-02 | 2005-05-02 | 2005-05-02 | 2005-05-02 | 2005-05-02 | 2005-05-02 | 2005-05-02 | 2005-05-02 | 2005-05-02 | 2005-05-02 | 2005-05-02 | 2005-05-02 | 2005-05-02 | 2005-05-02 | 2005-05-02 | 2005-05-02 | 2005-05-02 | 2005-05-02 | 2005-05-02 | 2005-05-02 | 2005-05-02 | 2005-05-02 | 2005-05-02 | 2005-05-02 | 2005-05-02 | 2005-05-02 | 2005-05-02 | 2005-05-02 | 2005-05-02 | 2005-05-02 | 2005-05-02 | 2005-05-02 | 2005-05-02 | 2005-05-02 | 2005-05-02 | 2005-05-02 | 2005-05-02 | 2005-05-02 | 2005-05-02 | 2005-05-02 | 2005-05-02 | 2005-05-02 | 2005-05-02 | 2005-05-02 | 2005-05-02 | 2005-05-02 | 2005-05-02 | 2005-05-02 | 2005-05-02 | 2005-05-02 | 2005-05-02 | 2005-05-02 | 2005-05-02 | 2005-05-02 | 2005-05-02 | 2005-05-02 | 2005-05-02 | 2005-05-02 | 2005-05-02 | 2005-05-02 | 2005-05-02 | 2005-05-02 | 2005-05-02 | 2005-05-02 | 2005-05-02 | 2005-05-02 | 2005-05-02 | 2005-05-02 | 2005-05-02 | 2005-05-02 | 2005-05-02 | 2005-05-02 | 2005-05-02 | 2005-05-02 | 2005-05-02 | 2005-05-02 | 2005-05-02 | 2005-05-02 | 2005-05-02 | 2005-05-02 | 2005-05-02 | 2005-05-02 | 2005-05-02 | 2005-05-02 | 2005-05-02 | 2005-05-02 | 2005-05-02 | 2005-05-02 | 2005-05-02 | 2005-05-02 | 2005-05-02 | 2005-05-02 | 2005-05-02 | 2005-05-02 | 2005-05-02 | 2005-05-02 | 2005-05-02 | 2005-05-02 | 2005-05-02 | 2005-05-02 | 2005-05-02 | 2005-05-02 | 2005-05-02 | 2005-05-02 | 2005-05-02 | 2005-05-02 | 2005-05-02 | 2005-05-02 | 2005-05-02 | 2005-05-02 | 2005-05-02 | 2005-05-02 | 2005-05-02 | 2005-05-02 | 2005-05-02 | 2005-05-02 | 2005-05-02 | 2005-05-02 | 2005-05-02 | 2005-05-02 | 2005-05-02 | 2005-05-02 | 2005-05-02 | 2005-05-02 | 2005-05-02 | 2005-05-02 | 2005-05-02 | 2005-05-02 | 2005-05-02 | 2005-05-02 | 2005-05-02 | 2005-05-02 | 2005-05-02 | 2005-05-02 | 2005-05-02 | 2005-05-02 | 2005-05-02 | 2005-05-02 | 2005-05-02 | 2005-05-02 | 2005-05-02 | 2005-05-02 | 2005-05-02 | 2005-05-02 | 2005-05-02 | 2005-05-02 | 2005-05-02 | 2005-05-02 | 2005-05-02 | 2005-05-02 | 2005-05-02 | 2005-05-02 | 2005-05-02 | 2005-05-02 | 2005-05-02 | 2005-05-02 | 2005-05-02 | 2005-05-02 | 2005-05-02 | 2005-05-02 | 2005-05-02 | 2005-05-02 | 2005-05-02 | 2005-05-02 | 2005-05-02 | 2005-05-02 | 2005-05-02 | 2005-05-02 | 2005-05-02 | 2005-05-02 | 2005-05-02 | 2005-05-02 | 2005-05-02 | 2005-05-02 | 2005-05-02 | 2005-05-02 | 2005-05-02 | 2005-05-02 | 2005-05-02 | 2005-05-02 | 2005-05-02 | 2005-05-02 | 2005-05-02 | 2005-05-02 | 2005-05-02 | 2005-05-02 | 2005-05-02 | 2005-05-02 | 2005-05-02 | 2005-05-02 | 2005-05-02 | 2005-05-02 | 2005-05-02 | 2005-05-02 | 2005-05-02 | 2005-05-02 | 2005-05-02 | 2005-05-02 | 2005-05-02 | 2005-05-02 | 2005-05-02 | 2005-05-02 | 2005-05-02 | 2005-05-02 | 2005-05-02 | 2005-05-02 | 2005-05-02 | 2005-05-02 | 2005-05-02 | 2005-05-02 | 2005-05-02 | 2005-05-02 | 2005-05-02 | 2005-05-02 | 2005-05-02 | 2005-05-02 | 2005-05-02 | 2005-05-02 | 2005-05-02 | 2005-05-02 | 2005-05-02 | 2005-05-02 | 2005-05-02 | 2005-05-02 | 2005-05-02 | 2005-05-02 | 2005-05-02 | 2005-05-02 | 2005-05-02 | 2005-05-02 | 2005-05-02 | 2005-05-02 | 2005-05-02 | 2005-05-02 | 2005-05-02 | 2005-05-02 | 2005-05-02 | 2005-05-02 | 2005-05-02 | 2005-05-02 | 2005-05-02 | 2005-05-02 | 2005-05-02 | 2005-05-02 | 2005-05-02 | 2005-05-02 | 2005-05-02 | 2005-05-02 | 2005-05-02 | 2005-05-02 | 2005-05-02 | 2005-05-02 | 2005-05-02 | 2005-05-02 | 2005-05-02 | 2005-05-02 | 2005-05-02 | 2005-05-02 | 2005-05-02 | 2005-05-02 | 2005-05-02 | 2005-05-02 | 2005-05-02 | 2005-05-02 | 2005-05-02 | 2005-05-02 | 2005-05-02 | 2005-05-02 | 2005-05-02 | 2005-05-02 | 2005-05-02 | 2005-05-02 | 2005-05-02 | 2005-05-02 | 2005-05-02 | 2005-05-02 | 2005-05-02 | 2005-05-02 | 2005-05-02 | 2005-05-02 | 2005-05-02 | 2005-05-02 | 2005-05-02 | 2005-05-02 | 2005-05-02 | 2005-05-02 | 2005-05-02 | 2005-05-02 | 2005-05-02 | 2005-05-02 | 2005-05-02 | 2005-05-02 | 2005-05-02 | 2005-05-02 | 2005-05-02 | 2005-05-02 | 2005-05-02 | 2005-05-02 | 2005-05-02 | 2005-05-02 | 2005-05-02 | 2005-05-02 | 2005-05-02 | 2005-05-02 | 2005-05-02 | 2005-05-02 | 2005-05-02 | 2005-05-02 | 2005-05-02 | 2005-05-02 | 2005-05-02 | 2005-05-02 | 2005-05-02 | 2005-05-02 | 2005-05-02 | 2005-05-02 | 2005-05-02 | 2005-05-02 | 2005-05-02 | 2005-05-02 | 2005-05-02 | 2005-05-02 | 2005-05-02 | 2005-05-02 | 2005-05-02 | 2005-05-02 | 2005-05-02 | 2005-05-02 | 2005-05-02 | 2005-05-02 | 2005-05-02 | 2005-05-02 | 2005-05-02 | 2005-05-02 | 2005-05-02 | 2005-05-02 | 2005-05-02 | 2005-05-02 | 2005-05-02 | 2005-05-02 | 2005-05-02 | 2005-05-02 | 2005-05-02 | 2005-05-02 | 2005-05-02 | 2005-05-02 | 2005-05-02 | 2005-05-02 | 2005-05-02 | 2005-05-02 | 2005-05-02 | 2005-05-02 | 2005-05-02 | 2005-05-02 | 2005-05-02 | 2005-05-02 | 2005-05-02 | 2005-05-02 | 2005-05-02 | 2005-05-02 | 2005-05-02 | 2005-05-02 | 2005-05-02 | 2005-05-02 | 2005-05-02 | 2005-05-02 | 2005-05-02 | 2005-05-02 | 2005-05-02 | 2005-05-02 | 2005-05-02 | 2005-05-02 | 2005-05-02 | 2005-05-02 | 2005-05-02 | 2005-05-02 | 2005-05-02 | 2005-05-02 | 2005-05-02 | 2005-05-02 | 2005-05-02 | 2005-05-02 | 2005-05-02 | 2005-05-02 | 2005-05-02 | 2005-05-02 | 2005-05-02 | 2005-05-02 | 2005-05-02 | 2005-05-02 | 2005-05-02 | 2005-05-02 | 2005-05-02 | 2005-05-02 | 2005-05-02 | 2005-05-02 | 2005-05-02 | 2005-05-02 | 2005-05-02 | 2005-05-02 | 2005-05-02 | 2005-05-02 | 2005-05-02 | 2005-05-02 | 2005-05-02 | 2005-05-02 | 2005-05-02 | 2005-05-02 | 2005-05-02 | 2005-05-02 | 2005-05-02 | 2005-05-02 | 2005-05-02 | 2005-05-02 | 2005-05-02 | 2005-05-02 | 2005-05-02 | 2005-05-02 | 2005-05-02 | 2005-05-02 | 2005-05-02 | 2005-05-02 | 2005-05-02 | 2005-05-02 | 2005-05-02 | 2005-05-02 | 2005-05-02 | 2005-05-02 | 2005-05-02 | 2005-05-02 | 2005-05-02 | 2005-05-02 | 2005-05-02 | 2005-05-02 | 2005-05-02 | 2005-05-02 | 2005-05-02 | 2005-05-02 | 2005-05-02 | 2005-05-02 | 2005-05-02 | 2005-05-02 | 2005-05-02 | 2005-05-02 | 2005-05-02 | 2005-05-02 | 2005-05-02 | 2005-05-02 | 2005-05-02 | 2005-05-02 | 2005-05-02 | 2005-05-02 | 2005-05-02 | 2005-05-02 | 2005-05-02 | 2005-05-02 | 2005-05-02 | 2005-05-02 | 2005-05-02 | 2005-05-02 | 2005-05-02 | 2005-05-02 | 2005-05-02 | 2005-05-02 | 2005-05-02 | 2005-05-02 | 2005-05-02 | 2005-05-02 | 2005-05-02 | 2005-05-02 | 2005-05-02 | 2005-05-02 | 2005-05-02 | 2005-05-02 | 2005-05-02 | 2005-05-02 | 2005-05-02 | 2005-05-02 | 2005-05-02 | 2005-05-02 | 2005-05-02 | 2005-05-02 | 2005-05-02 | 2005-05-02 | 2005-05-02 | 2005-05-02 | 2005-05-02 | 2005-05-02 | 2005-05-02 | 2005-05-02 | 2005-05-02 | 2005-05-02 | 2005-05-02 | 2005-05-02 | 2005-05-02 | 2005-05-02 | 2005-05-02 | 2005-05-02 | 2005-05-02 | 2005-05-02 | 2005-05-02 | 2005-05-02 | 2005-05-02 | 2005-05-02 | 2005-05-02 | 2005-05-02 | 2005-05-02 | 2005-05-02 | 2005-05-02 | 2005-05-02 | 2005-05-02 | 2005-05-02 | 2005-05-02 | 2005-05-02 | 2005-05-02 | 2005-05-02 | 2005-05-02 | 2005-05-02 | 2005-05-02 | 2005-05-02 | 2005-05-02 | 2005-05-02 | 2005-05-02 | 2005-05-02 | 2005-05-02 | 2005-05-02 | 2005-05-02 | 2005-05-02 | 2005-05-02 | 2005-05-02 | 2005-05-02 | 2005-05-02 | 2005-05-02 | 2005-05-02 | 2005-05-02 | 2005-05-02 | 2005-05-02 | 2005-05-02 | 2005-05-02 | 2005-05-02 | 2005-05-02 | 2005-05-02 | 2005-05-02 | 2005-05-02 | 2005-05-02 | 2005-05-02 | 2005-05-02 | 2005-05-02 | 2005-05-02 | 2005-05-02 | 2005-05-02 | 2005-05-02 | 2005-05-02 | 2005-05-02 | 2005-05-02 | 2005-05-02 | 2005-05-02 | 2005-05-02 | 2005-05-02 | 2005-05-02 | 2005-05-02 | 2005-05-02 | 2005-05-02 | 2005-05-02 | 2005-05-02 | 2005-05-02 | 2005-05-02 | 2005-05-02 | 2005-05-02 | 2005-05-02 | 2005-05-02 | 2005-05-02 | 2005-05-02 | 2005-05-02 | 2005-05-02 | 2005-05-02 | 2005-05-02 | 2005-05-02 | 2005-05-02 | 2005-05-02 | 2005-05-02 | 2005-05-02 | 2005-05-02 | 2005-05-02 | 2005-05-02 | 2005-05-02 | 2005-05-02 | 2005-05-02 | 2005-05-02 | 2005-05-02 | 2005-05-02 | 2005-05-02 | 2005-05-02 | 2005-05-02 | 2005-05-02 | 2005-05-02 | 2005-05-02 | 2005-05-02 | 2005-05-02 | 2005-05-02 | 2005-05-02 | 2005-05-02 | 2005-05-02 | 2005-05-02 | 2005-05-02 | 2005-05-02 | 2005-05-02 | 2005-05-02 | 2005-05-02 | 2005-05-02 | 2005-05-02 | 2005-05-02 | 2005-05-02 | 2005-05-02 | 2005-05-02 | 2005-05-02 | 2005-05-02 | 2005-05-02 | 2005-05-02 | 2005-05-02 | 2005-05-02 | 2005-05-02 | 2005-05-02 | 2005-05-02 | 2005-05-02 | 2005-05-02 | 2005-05-02 | 2005-05-02 | 2005-05-02 | 2005-05-02 | 2005-05-02 | 2005-05-02 | 2005-05-02 | 2005-05-02 | 2005-05-02 | 2005-05-02 | 2005-05-02 | 2005-05-02 | 2005-05-02 | 2005-05-02 | 2005-05-02 | 2005-05-02 | 2005-05-02 | 2005-05-02 | 2005-05-02 | 2005-05-02 | 2005-05-02 | 2005-05-02 | 2005-05-02 | 2005-05-02 | 2005-05-02 | 2005-05-02 | 2005-05-02 | 2005-05-02 | 2005-05-02 | 2005-05-02 | 2005-05-02 | 2005-05-02 | 2005-05-02 | 2005-05-02 | 2005-05-02 | 2005-05-02 | 2005-05-02 | 2005-05-02 | 2005-05-02 | 2005-05-02 | 2005-05-02 | 2005-05-02 | 2005-05-02 | 2005-05-02 | 2005-05-02 | 2005-05-02 | 2005-05-02 | 2005-05-02 | 2005-05-02 | 2005-05-02 | 2005-05-02 | 2005-05-02 | 2005-05-02 | 2005-05-02 | 2005-05-02 | 2005-05-02 | 2005-05-02 | 2005-05-02 | 2005-05-02 | 2005-05-02 | 2005-05-02 | 2005-05-02 | 2005-05-02 | 2005-05-02 | 2005-05-02 | 2005-05-02 | 2005-05-02 | 2005-05-02 | 2005-05-02 | 2005-05-02 | 2005-05-02 | 2005-05-02 | 2005-05-02 | 2005-05-02 | 2005-05-02 | 2005-05-02 | 2005-05-02 | 2005-05-02 | 2005-05-02 | 2005-05-02 | 2005-05-02 | 2005-05-02 | 2005-05-02 | 2005-05-02 | 2005-05-02 | 2005-05-02 | 2005-05-02 | 2005-05-02 | 2005-05-02 | 2005-05-02 | 2005-05-02 | 2005-05-02 | 2005-05-02 | 2005-05-02 | 2005-05-02 | 2005-05-02 | 2005-05-02 | 2005-05-02 | 2005-05-02 | 2005-05-02 | 2005-05-02 | 2005-05-02 | 2005-05-02 | 2005-05-02 | 2005-05-02 | 2005-05-02 | 2005-05-02 | 2005-05-02 | 2005-05-02 | 2005-05-02 | 2005-05-02 | 2005-05-02 | 2005-05-02 | 2005-05-02 | 2005-05-02 | 2005-05-02 | 2005-05-02 | 2005-05-02 | 2005-05-02 | 2005-05-02 | 2005-05-02 | 2005-05-02 | 2005-05-02 | 2005-05-02 | 2005-05-02 | 2005-05-02 | 2005-05-02 | 2005-05-02 | 2005-05-02 | 2005-05-02 | 2005-05-02 | 2005-05-02 | 2005-05-02 | 2005-05-02 | 2005-05-02 | 2005-05-02 | 2005-05-02 | 2005-05-02 | 2005-05-02 | 2005-05-02 | 2005-05-02 | 2005-05-02 | 2005-05-02 | 2005-05-02 | 2005-05-02 | 2005-05-02 | 2005-05-02 | 2005-05-02 | 2005-05-02 | 2005-05-02 | 2005-05-02 | 2005-05-02 | 2005-05-02 | 2005-05-02 | 2005-05-02 | 2005-05-02 | 2005-05-02 | 2005-05-02 | 2005-05-02 | 2005-05-02 | 2005-05-02 | 2005-05-02 | 2005-05-02 | 2005-05-02 | 2005-05-02 | 2005-05-02 | 2005-05-02 | 2005-05-02 | 2005-05-02 | 2005-05-02 | 2005-05-02 | 2005-05-02 | 2005-05-02 | 2005-05-02 | 2005-05-02 | 2005-05-02 | 2005-05-02 | 2005-05-02 | 2005-05-02 | 2005-05-02 | 2005-05-02 | 2005-05-02 | 2005-05-02 | 2005-05-02 | 2005-05-02 | 2005-05-02 | 2005-05-02 | 2005-05-02 | 2005-05-02 | 2005-05-02 | 2005-05-02 | 2005-05-02 | 2005-05-02 | 2005-05-02 | 2005-05-02 | 2005-05-02 | 2005-05-02 | 2005-05-02 | 2005-05-02 | 2005-05-02 | 2005-05-02 | 2005-05-02 | 2005-05-02 | 2005-05-02 | 2005-05-02 | 2005-05-02 | 2005-05-02 | 2005-05-02 | 2005-05-02 | 2005-05-02 | 2005-05-02 | 2005-05-02 | 2005-05-02 | 2005-05-02 | 2005-05-02 | 2005-05-02 | 2005-05-02 | 2005-05-02 | 2005-05-02 | 2005-05-02 | 2005-05-02 | 2005-05-02 | 2005-05-02 | 2005-05-02 | 2005-05-02 | 2005-05-02 | 2005-05-02 | 2005-05-02 | 2005-05-02 | 2005-05-02 | 2005-05-02 | 2005-05-02 | 2005-05-02 | 2005-05-02 | 2005-05-02 | 2005-05-02 | 2005-05-02 | 2005-05-02 | 2005-05-02 | 2005-05-02 | 2005-05-02 | 2005-05-02 | 2005-05-02 | 2005-05-02 | 2005-05-02 | 2005-05-02 | 2005-05-02 | 2005-05-02 | 2005-05-02 | 2005-05-02 | 2005-05-02 | 2005-05-02 | 2005-05-02 | 2005-05-02 | 2005-05-02 | 2005-05-02 | 2005-05-02 | 2005-05-02 | 2005-05-02 | 2005-05-02 | 2005-05-02 | 2005-05-02 | 2005-05-02 | 2005-05-02 | 2005-05-02 | 2005-05-02 | 2005-05-02 | 2005-05-02 | 2005-05-02 | 2005-05-02 | 2005-05-02 | 2005-05-02 | 2005-05-02 | 2005-05-02 | 2005-05-02 | 2005-05-02 | 2005-05-02 | 2005-05-02 | 2005-05-02 | 2005-05-02 | 2005-05-02 | 2005-05-02 | 2005-05-02 | 2005-05-02 | 2005-05-02 | 2005-05-02 | 2005-05-02 | 2005-05-02 | 2005-05-02 | 2005-05-02 | 2005-05-02 | 2005-05-02 | 2005-05-02 | 2005-05-02 | 2005-05-02 | 2005-05-02 | 2005-05-02 | 2005-05-02 | 2005-05-02 | 2005-05-02 | 2005-05-02 | 2005-05-02 | 2005-05-02 | 2005-05-02 | 2005-05-02 | 2005-05-02 | 2005-05-02 | 2005-05-02 | 2005-05-02 | 2005-05-02 | 2005-05-02 | 2005-05-02 | 2005-05-02 | 2005-05-02 | 2005-05-02 | 2005-05-02 | 2005-05-02 | 2005-05-02 | 2005-05-02 | 2005-05-02 | 2005-05-02 | 2005-05-02 | 2005-05-02 | 2005-05-02 | 2005-05-02 | 2005-05-02 | 2005-05-02 | 2005-05-02 | 2005-05-02 | 2005-05-02 | 2005-05-02 | 2005-05-02 | 2005-05-02 | 2005-05-02 | 2005-05-02 | 2005-05-02 | 2005-05-02 | 2005-05-02 | 2005-05-02 | 2005-05-02 | 2005-05-02 | 2005-05-02 | 2005-05-02 | 2005-05-02 | 2005-05-02 | 2005-05-02 | 2005-05-02 | 2005-05-02 | 2005-05-02 | 2005-05-02 | 2005-05-02 | 2005-05-02 | 2005-05-02 | 2005-05-02 | 2005-05-02 | 2005-05-02 | 2005-05-02 | 2005-05-02 | 2005-05-02 | 2005-05-02 | 2005-05-02 | 2005-05-02 | 2005-05-02 | 2005-05-02 | 2005-05-02 | 2005-05-02 | 2005-05-02 | 2005-05-02 | 2005-05-02 | 2005-05-02 | 2005-05-02 | 2005-05-02 | 2005-05-02 | 2005-05-02 | 2005-05-02 | 2005-05-02 | 2005-05-02 | 2005-05-02 | 2005-05-02 | 2005-05-02 | 2005-05-02 | 2005-05-02 | 2005-05-02 | 2005-05-02 | 2005-05-02 | 2005-05-02 | 2005-05-02 | 2005-05-02 | 2005-05-02 | 2005-05-02 | 2005-05-02 | 2005-05-02 | 2005-05-02 | 2005-05-02 | 2005-05-02 | 2005-05-02 | 2005-05-02 | 2005-05-02 | 2005-05-02 | 2005-05-02 | 2005-05-02 | 2005-05-02 | 2005-05-02 | 2005-05-02 | 2005-05-02 | 2005-05-02 | 2005-05-02 | 2005-05-02 | 2005-05-02 | 2005-05-02 | 2005-05-02 | 2005-05-02 | 2005-05-02 | 2005-05-02 | 2005-05-02 | 2005-05-02 | 2005-05-02 | 2005-05-02 | 2005-05-02 | 2005-05-02 | 2005-05-02 | 2005-05-02 | 2005-05-02 | 2005-05-02 | 2005-05-02 | 2005-05-02 | 2005-05-02 | 2005-05-02 | 2005-05-02 | 2005-05-02 | 2005-05-02 | 2005-05-02 | 2005-05-02 | 2005-05-02 | 2005-05-02 | 2005-05-02 | 2005-05-02 | 2005-05-02 | 2005-05-02 | 2005-05-02 | 2005-05-02 | 2005-05-02 | 2005-05-02 | 2005-05-02 | 2005-05-02 | 2005-05-02 | 2005-05-02 | 2005-05-02 | 2005-05-02 | 2005-05-02 | 2005-05-02 | 2005-05-02 | 2005-05-02 | 2005-05-02 | 2005-05-02 | 2005-05-02 | 2005-05-02 | 2005-05-02 | 2005-05-02 | 2005-05-02 | 2005-05-02 | 2005-05-02 | 2005-05-02 | 2005-05-02 | 2005-05-02 | 2005-05-02 | 2005-05-02 | 2005-05-02 | 2005-05-02 | 2005-05-02 | 2005-05-02 | 2005-05-02 | 2005-05-02 | 2005-05-02 | 2005-05-02 | 2005-05-02 | 2005-05-02 | 2005-05-02 | 2005-05-02 | 2005-05-02 | 2005-05-02 | 2005-05-02 | 2005-05-02 | 2005-05-02 | 2005-05-02 | 2005-05-02 | 2005-05-02 | 2005-05-02 | 2005-05-02 | 2005-05-02 | 2005-05-02 | 2005-05-02 | 2005-05-02 | 2005-05-02 | 2005-05-02 | 2005-05-02 | 2005-05-02 | 2005-05-02 | 2005-05-02 | 2005-05-02 | 2005-05-02 | 2005-05-02 | 2005-05-02 | 2005-05-02 | 2005-05-02 | 2005-05-02 | 2005-05-02 | 2005-05-02 | 2005-05-02 | 2005-05-02 | 2005-05-02 | 2005-05-02 | 2005-05-02 | 2005-05-02 | 2005-05-02 | 2005-05-02 | 2005-05-02 | 2005-05-02 | 2005-05-02 | 2005-05-02 | 2005-05-02 | 2005-05-02 | 2005-05-02 | 2005-05-02 | 2005-05-02 | 2005-05-02 | 2005-05-02 | 2005-05-02 | 2005-05-02 | 2005-05-02 | 2005-05-02 | 2005-05-02 | 2005-05-02 | 2005-05-02 | 2005-05-02 | 2005-05-02 | 2005-05-02 | 2005-05-02 | 2005-05-02 | 2005-05-02 | 2005-05-02 | 2005-05-02 | 2005-05-02 | 2005-05-02 | 2005-05-02 | 2005-05-02 | 2005-05-02 | 2005-05-02 | 2005-05-02 | 2005-05-02 | 2005-05-02 | 2005-05-02 | 2005-05-02 | 2005-05-02 | 2005-05-02 | 2005-05-02 | 2005-05-02 | 2005-05-02 | 2005-05-02 | 2005-05-02 | 2005-05-02 | 2005-05-02 | 2005-05-02 | 2005-05-02 | 2005-05-02 | 2005-05-02 | 2005-05-02 | 2005-05-02 | 2005-05-02 | 2005-05-02 | 2005-05-02 | 2005-05-02 | 2005-05-02 | 2005-05-02 | 2005-05-02 | 2005-05-02 | 2005-05-02 | 2005-05-02 | 2005-05-02 | 2005-05-02 | 2005-05-02 | 2005-05-02 | 2005-05-02 | 2005-05-02 | 2005-05-02 | 2005-05-02 | 2005-05-02 | 2005-05-02 | 2005-05-02 | 2005-05-02 | 2005-05-02 | 2005-05-02 | 2005-05-02 | 2005-05-02 | 2005-05-02 | 2005-05-02 | 2005-05-02 | 2005-05-02 | 2005-05-02 | 2005-05-02 | 2005-05-02 | 2005-05-02 | 2005-05-02 | 2005-05-02 | 2005-05-02 | 2005-05-02 | 2005-05-02 | 2005-05-02 | 2005-05-02 | 2005-05-02 | 2005-05-02 | 2005-05-02 | 2005-05-02 | 2005-05-02 | 2005-05-02 | 2005-05-02 | 2005-05-02 | 2005-05-02 | 2005-05-02 | 2005-05-02 | 2005-05-02 | 2005-05-02 | 2005-05-02 | 2005-05-02 | 2005-05-02 | 2005-05-02 | 2005-05-02 | 2005-05-02 | 2005-05-02 | 2005-05-02 | 2005-05-02 | 2005-05-02 | 2005-05-02 | 2005-05-02 | 2005-05-02 | 2005-05-02 | 2005-05-02 | 2005-05-02 | 2005-05-02 | 2005-05-02 | 2005-05-02 | 2005-05-02 | 2005-05-02 | 2005-05-02 | 2005-05-02 | 2005-05-02 | 2005-05-02 | 2005-05-02 | 2005-05-02 | 2005-05-02 | 2005-05-02 | 2005-05-02 | 2005-05-02 | 2005-05-02 | 2005-05-02 | 2005-05-02 | 2005-05-02 | 2005-05-02 | 2005-05-02 | 2005-05-02 | 2005-05-02 | 2005-05-02 | 2005-05-02 | 2005-05-02 | 2005-05-02 | 2005-05-02 | 2005-05-02 | 2005-05-02 | 2005-05-02 | 2005-05-02 | 2005-05-02 | 2005-05-02 | 2005-05-02 | 2005-05-02 | 2005-05-02 | 2005-05-02 | 2005-05-02 | 2005-05-02 | 2005-05-02 | 2005-05-02 | 2005-05-02 | 2005-05-02 | 2005-05-02 | 2005-05-02 | 2005-05-02 | 2005-05-02 | 2005-05-02 | 2005-05-02 | 2005-05-02 | 2005-05-02 | 2005-05-02 | 2005-05-02 | 2005-05-02 | 2005-05-02 | 2005-05-02 | 2005-05-02 | 2005-05-02 | 2005-05-02 | 2005-05-02 | 2005-05-02 | 2005-05-02 | 2005-05-02 | 2005-05-02 | 2005-05-02 | 2005-05-02 | 2005-05-02 | 2005-05-02 | 2005-05-02 | 2005-05-02 | 2005-05-02 | 2005-05-02 | 2005-05-02 | 2005-05-02 | 2005-05-02 | 2005-05-02 | 2005-05-02 | 2005-05-02 | 2005-05-02 | 2005-05-02 | 2005-05-02 | 2005-05-02 | 2005-05-02 | 2005-05-02 | 2005-05-02 | 2005-05-02 | 2005-05-02 | 2005-05-02 | 2005-05-02 | 2005-05-02 | 2005-05-02 | 2005-05-02 | 2005-05-02 | 2005-05-02 | 2005-05-02 | 2005-05-02 | 2005-05-02 | 2005-05-02 | 2005-05-02 | 2005-05-02 | 2005-05-02 | 2005-05-02 | 2005-05-02 | 2005-05-02 | 2005-05-02 | 2005-05-02 | 2005-05-02 | 2005-05-02 | 2005-05-02 | 2005-05-02 | 2005-05-02 | 2005-05-02 | 2005-05-02 | 2005-05-02 | 2005-05-02 | 2005-05-02 | 2005-05-02 | 2005-05-02 | 2005-05-02 | 2005-05-02 | 2005-05-02 | 2005-05-02 | 2005-05-02 | 2005-05-02 | 2005-05-02 | 2005-05-02 | 2005-05-02 | 2005-05-02 | 2005-05-02 | 2005-05-02 | 2005-05-02 | 2005-05-02 | 2005-05-02 | 2005-05-02 | 2005-05-02 | 2005-05-02 | 2005-05-02 | 2005-05-02 | 2005-05-02 | 2005-05-02 | 2005-05-02 | 2005-05-02 | 2005-05-02 | 2005-05-02 | 2005-05-02 | 2005-05-02 | 2005-05-02 | 2005-05-02 | 2005-05-02 | 2005-05-02 | 2005-05-02 | 2005-05-02 | 2005-05-02 | 2005-05-02 | 2005-05-02 | 2005-05-02 | 2005-05-02 | 2005-05-02 | 2005-05-02 | 2005-05-02 | 2005-05-02 | 2005-05-02 | 2005-05-02 | 2005-05-02 | 2005-05-02 | 2005-05-02 | 2005-05-02 | 2005-05-02 | 2005-05-02 | 2005-05-02 | 2005-05-02 | 2005-05-02 | 2005-05-02 | 2005-05-02 | 2005-05-02 | 2005-05-02 | 2005-05-02 | 2005-05-02 | 2005-05-02 | 2005-05-02 | 2005-05-02 | 2005-05-02 | 2005-05-02 | 2005-05-02 | 2005-05-02 | 2005-05-02 | 2005-05-02 | 2005-05-02 | 2005-05-02 | 2005-05-02 | 2005-05-02 | 2005-05-02 | 2005-05-02 | 2005-05-02 | 2005-05-02 | 2005-05-02 | 2005-05-02 | 2005-05-02 | 2005-05-02 | 2005-05-02 | 2005-05-02 | 2005-05-02 | 2005-05-02 | 2005-05-02 | 2005-05-02 | 2005-05-02 | 2005-05-02 | 2005-05-02 | 2005-05-02 | 2005-05-02 | 2005-05-02 | 2005-05-02 | 2005-05-02 | 2005-05-02 | 2005-05-02 | 2005-05-02 | 2005-05-02 | 2005-05-02 | 2005-05-02 | 2005-05-02 | 2005-05-02 | 2005-05-02 | 2005-05-02 | 2005-05-02 | 2005-05-02 | 2005-05-02 | 2005-05-02 | 2005-05-02 | 2005-05-02 | 2005-05-02 | 2005-05-02 | 2005-05-02 | 2005-05-02 | 2005-05-02 | 2005-05-02 | 2005-05-02 | 2005-05-02 | 2005-05-02 | 2005-05-02 | 2005-05-02 | 2005-05-02 | 2005-05-02 | 2005-05-02 | 2005-05-02 | 2005-05-02 | 2005-05-02 | 2005-05-02 | 2005-05-02 | 2005-05-02 | 2005-05-02 | 2005-05-02 | 2005-05-02 | 2005-05-02 | 2005-05-02 | 2005-05-02 | 2005-05-02 | 2005-05-02 | 2005-05-02 | 2005-05-02 | 2005-05-02 | 2005-05-02 | 2005-05-02 | 2005-05-02 | 2005-05-02 | 2005-05-02 | 2005-05-02 | 2005-05-02 | 2005-05-02 | 2005-05-02 | 2005-05-02 | 2005-05-02 | 2005-05-02 | 2005-05-02 | 2005-05-02 | 2005-05-02 | 2005-05-02 | 2005-05-02 | 2005-05-02 | 2005-05-02 | 2005-05-02 | 2005-05-02 | 2005-05-02 | 2005-05-02 | 2005-05-02 | 2005-05-02 | 2005-05-02 | 2005-05-02 | 2005-05-02 | 2005-05-02 | 2005-05-02 | 2005-05-02 | 2005-05-02 | 2005-05-02 | 2005-05-02 | 2005-05-02 | 2005-05-02 | 2005-05-02 | 2005-05-02 | 2005-05-02 | 2005-05-02 | 2005-05-02 | 2005-05-02 | 2005-05-02 | 2005-05-02 | 2005-05-02 | 2005-05-02 | 2005-05-02 | 2005-05-02 | 2005-05-02 | 2005-05-02 | 2005-05-02 | 2005-05-02 | 2005-05-02 | 2005-05-02 | 2005-05-02 | 2005-05-02 | 2005-05-02 | 2005-05-02 | 2005-05-02 | 2005-05-02 | 2005-05-02 | 2005-05-02 | 2005-05-02 | 2005-05-02 | 2005-05-02 | 2005-05-02 | 2005-05-02 | 2005-05-02 | 2005-05-02 | 2005-05-02 | 2005-05-02 | 2005-05-02 | 2005-05-02 | 2005-05-02 | 2005-05-02 | 2005-05-02 | 2005-05-02 | 2005-05-02 | 2005-05-02 | 2005-05-02 | 2005-05-02 | 2005-05-02 | 2005-05-02 | 2005-05-02 | 2005-05-02 | 2005-05-02 | 2005-05-02 | 2005-05-02 | 2005-05-02 | 2005-05-02 | 2005-05-02 | 2005-05-02 | 2005-05-02 | 2005-05-02 | 2005-05-02 | 2005-05-02 | 2005-05-02 | 2005-05-02 | 2005-05-02 | 2005-05-02 | 2005-05-02 | 2005-05-02 | 2005-05-02 | 2005-05-02 | 2005-05-02 | 2005-05-02 | 2005-05-02 | 2005-05-02 | 2005-05-02 | 2005-05-02 | 2005-05-02 | 2005-05-02 | 2005-05-02 | 2005-05-02 | 2005-05-02 | 2005-05-02 | 2005-05-02 | 2005-05-02 | 2005-05-02 | 2005-05-02 | 2005-05-02 | 2005-05-02 | 2005-05-02 | 2005-05-02 | 2005-05-02 | 2005-05-02 | 2005-05-02 | 2005-05-02 | 2005-05-02 | 2005-05-02 | 2005-05-02 | 2005-05-02 | 2005-05-02 | 2005-05-02 | 2005-05-02 | 2005-05-02 | 2005-05-02 | 2005-05-02 | 2005-05-02 | 2005-05-02 | 2005-05-02 | 2005-05-02 | 2005-05-02 | 2005-05-02 | 2005-05-02 | 2005-05-02 | 2005-05-02 | 2005-05-02 | 2005-05-02 | 2005-05-02 | 2005-05-02 | 2005-05-02 | 2005-05-02 | 2005-05-02 | 2005-05-02 | 2005-05-02 | 2005-05-02 | 2005-05-02 | 2005-05-02 | 2005-05-02 | 2005-05-02 | 2005-05-02 | 2005-05-02 | 2005-05-02 | 2005-05-02 | 2005-05-02 | 2005-05-02 | 2005-05-02 | 2005-05-02 | 2005-05-02 | 2005-05-02 | 2005-05-02 | 2005-05-02 | 2005-05-02 | 2005-05-02 | 2005-05-02 | 2005-05-02 | 2005-05-02 | 2005-05-02 | 2005-05-02 | 2005-05-02 | 2005-05-02 | 2005-05-02 | 2005-05-02 | 2005-05-02 | 2005-05-02 | 2005-05-02 | 2005-05-02 | 2005-05-02 | 2005-05-02 | 2005-05-02 | 2005-05-02 | 2005-05-02 | 2005-05-02 | 2005-05-02 | 2005-05-02 | 2005-05-02 | 2005-05-02 | 2005-05-02 | 2005-05-02 | 2005-05-02 | 2005-05-02 | 2005-05-02 | 2005-05-02 | 2005-05-02 | 2005-05-02 | 2005-05-02 | 2005-05-02 | 2005-05-02 | 2005-05-02 | 2005-05-02 | 2005-05-02 | 2005-05-02 | 2005-05-02 | 2005-05-02 | 2005-05-02 | 2005-05-02 | 2005-05-02 | 2005-05-02 | 2005-05-02 | 2005-05-02 | 2005-05-02 | 2005-05-02 | 2005-05-02 | 2005-05-02 | 2005-05-02 | 2005-05-02 | 2005-05-02 | 2005-05-02 | 2005-05-02 | 2005-05-02 | 2005-05-02 | 2005-05-02 | 2005-05-02 | 2005-05-02 | 2005-05-02 | 2005-05-02 | 2005-05-02 | 2005-05-02 | 2005-05-02 | 2005-05-02 | 2005-05-02 | 2005-05-02 | 2005-05-02 | 2005-05-02 | 2005-05-02 | 2005-05-02 | 2005-05-02 | 2005-05-02 | 2005-05-02 | 2005-05-02 | 2005-05-02 | 2005-05-02 | 2005-05-02 | 2005-05-02 | 2005-05-02 | 2005-05-02 | 2005-05-02 | 2005-05-02 | 2005-05-02 | 2005-05-02 | 2005-05-02 | 2005-05-02 | 2005-05-02 | 2005-05-02 | 2005-05-02 | 2005-05-02 | 2005-05-02 | 2005-05-02 | 2005-05-02 | 2005-05-02 | 2005-05-02 | 2005-05-02 | 2005-05-02 | 2005-05-02 | 2005-05-02 | 2005-05-02 | 2005-05-02 | 2005-05-02 | 2005-05-02 | 2005-05-02 | 2005-05-02 | 2005-05-02 | 2005-05-02 | 2005-05-02 | 2005-05-02 | 2005-05-02 | 2005-05-02 | 2005-05-02 | 2005-05-02 | 2005-05-02 | 2005-05-02 | 2005-05-02 | 2005-05-02 | 2005-05-02 | 2005-05-02 | 2005-05-02 | 2005-05-02 | 2005-05-02 | 2005-05-02 | 2005-05-02 | 2005-05-02 | 2005-05-02 | 2005-05-02 | 2005-05-02 | 2005-05-02 | 2005-05-02 | 2005-05-02 | 2005-05-02 | 2005-05-02 | 2005-05-02 | 2005-05-02 | 2005-05-02 | 2005-05-02 | 2005-05-02 | 2005-05-02 | 2005-05-02 | 2005-05-02 | 2005-05-02 | 2005-05-02 | 2005-05-02 | 2005-05-02 | 2005-05-02 | 2005-05-02 | 2005-05-02 | 2005-05-02 | 2005-05-02 | 2005-05-02 | 2005-05-02 | 2005-05-02 | 2005-05-02 | 2005-05-02 | 2005-05-02 | 2005-05-02 | 2005-05-02 | 2005-05-02 | 2005-05-02 | 2005-05-02 | 2005-05-02 | 2005-05-02 | 2005-05-02 | 2005-05-02 | 2005-05-02 | 2005-05-02 | 2005-05-02 | 2005-05-02 | 2005-05-02 | 2005-05-02 | 2005-05-02 | 2005-05-02 | 2005-05-02 | 2005-05-02 | 2005-05-02 | 2005-05-02 | 2005-05-02 | 2005-05-02 | 2005-05-02 | 2005-05-02 | 2005-05-02 | 2005-05-02 | 2005-05-02 | 2005-05-02 | 2005-05-02 | 2005-05-02 | 2005-05-02 | 2005-05-02 | 2005-05-02 | 2005-05-02 | 2005-05-02 | 2005-05-02 | 2005-05-02 | 2005-05-02 | 2005-05-02 | 2005-05-02 | 2005-05-02 | 2005-05-02 | 2005-05-02 | 2005-05-02 | 2005-05-02 | 2005-05-02 | 2005-05-02 | 2005-05-02 | 2005-05-02 | 2005-05-02 | 2005-05-02 | 2005-05-02 | 2005-05-02 | 2005-05-02 | 2005-05-02 | 2005-05-02 | 2005-05-02 | 2005-05-02 | 2005-05-02 | 2005-05-02 | 2005-05-02 | 2005-05-02 | 2005-05-02 | 2005-05-02 | 2005-05-02 | 2005-05-02 | 2005-05-02 | 2005-05-02 | 2005-05-02 | 2005-05-02 | 2005-05-02 | 2005-05-02 | 2005-05-02 | 2005-05-02 | 2005-05-02 | 2005-05-02 | 2005-05-02 | 2005-05-02 | 2005-05-02 | 2005-05-02 | 2005-05-02 | 2005-05-02 | 2005-05-02 | 2005-05-02 | 2005-05-02 | 2005-05-02 | 2005-05-02 | 2005-05-02 | 2005-05-02 | 2005-05-02 | 2005-05-02 | 2005-05-02 | 2005-05-02 | 2005-05-02 | 2005-05-02 | 2005-05-02 | 2005-05-02 | 2005-05-02 | 2005-05-02 | 2005-05-02 | 2005-05-02 | 2005-05-02 | 2005-05-02 | 2005-05-02 | 2005-05-02 | 2005-05-02 | 2005-05-02 | 2005-05-02 | 2005-05-02 | 2005-05-02 | 2005-05-02 | 2005-05-02 | 2005-05-02 | 2005-05-02 | 2005-05-02 | 2005-05-02 | 2005-05-02 | 2005-05-02 | 2005-05-02 | 2005-05-02 | 2005-05-02 | 2005-05-02 | 2005-05-02 | 2005-05-02 | 2005-05-02 | 2005-05-02 | 2005-05-02 | 2005-05-02 | 2005-05-02 | 2005-05-02 | 2005-05-02 | 2005-05-02 | 2005-05-02 | 2005-05-02 | 2005-05-02 | 2005-05-02 | 2005-05-02 | 2005-05-02 | 2005-05-02 | 2005-05-02 | 2005-05-02 | 2005-05-02 | 2005-05-02 | 2005-05-02 | 2005-05-02 | 2005-05-02 | 2005-05-02 | 2005-05-02 | 2005-05-02 | 2005-05-02 | 2005-05-02 | 2005-05-02 | 2005-05-02 | 2005-05-02 | 2005-05-02 | 2005-05-02 | 2005-05-02 | 2005-05-02 | 2005-05-02 | 2005-05-02 | 2005-05-02 | 2005-05-02 | 2005-05-02 | 2005-05-02 | 2005-05-02 | 2005-05-02 | 2005-05-02 | 2005-05-02 | 2005-05-02 | 2005-05-02 | 2005-05-02 | 2005-05-02 | 2005-05-02 | 2005-05-02 | 2005-05-02 | 2005-05-02 | 2005-05-02 | 2005-05-02 | 2005-05-02 | 2005-05-02 | 2005-05-02 | 2005-05-02 | 2005-05-02 | 2005-05-02 | 2005-05-02 | 2005-05-02 | 2005-05-02 | 2005-05-02 | 2005-05-02 | 2005-05-02 | 2005-05-02 | 2005-05-02 | 2005-05-02 | 2005-05-02 | 2005-05-02 | 2005-05-02 | 2005-05-02 | 2005-05-02 | 2005-05-02 | 2005-05-02 | 2005-05-02 | 2005-05-02 | 2005-05-02 | 2005-05-02 | 2005-05-02 | 2005-05-02 | 2005-05-02 | 2005-05-02 | 2005-05-02 | 2005-05-02 | 2005-05-02 | 2005-05-02 | 2005-05-02 | 2005-05-02 | 2005-05-02 | 2005-05-02 | 2005-05-02 | 2005-05-02 | 2005-05-02 | 2005-05-02 | 2005-05-02 | 2005-05-02 | 2005-05-02 | 2005-05-02 | 2005-05-02 | 2005-05-02 | 2005-05-02 | 2005-05-02 | 2005-05-02 | 2005-05-02 | 2005-05-02 | 2005-05-02 | 2005-05-02 | 2005-05-02 | 2005-05-02 | 2005-05-02 | 2005-05-02 | 2005-05-02 | 2005-05-02 | 2005-05-02 | 2005-05-02 | 2005-05-02 | 2005-05-02 | 2005-05-02 | 2005-05-02 | 2005-05-02 | 2005-05-02 | 2005-05-02 | 2005-05-02 | 2005-05-02 | 2005-05-02 | 2005-05-02 | 2005-05-02 | 2005-05-02 | 2005-05-02 | 2005-05-02 | 2005-05-02 | 2005-05-02 | 2005-05-02 | 2005-05-02 | 2005-05-02 | 2005-05-02 | 2005-05-02 | 2005-05-02 | 2005-05-02 | 2005-05-02 | 2005-05-02 | 2005-05-02 | 2005-05-02 | 2005-05-02 | 2005-05-02 | 2005-05-02 | 2005-05-02 | 2005-05-02 | 2005-05-02 | 2005-05-02 | 2005-05-02 | 2005-05-02 | 2005-05-02 | 2005-05-02 | 2005-05-02 | 2005-05-02 | 2005-05-02 | 2005-05-02 | 2005-05-02 | 2005-05-02 | 2005-05-02 | 2005-05-02 | 2005-05-02 | 2005-05-02 | 2005-05-02 | 2005-05-02 | 2005-05-02 | 2005-05-02 | 2005-05-02 | 2005-05-02 | 2005-05-02 | 2005-05-02 | 2005-05-02 | 2005-05-02 | 2005-05-02 | 2005-05-02 | 2005-05-02 | 2005-05-02 | 2005-05-02 | 2005-05-02 | 2005-05-02 | 2005-05-02 | 2005-05-02 | 2005-05-02 | 2005-05-02 | 2005-05-02 | 2005-05-02 | 2005-05-02 | 2005-05-02 | 2005-05-02 | 2005-05-02 | 2005-05-02 | 2005-05-02 | 2005-05-02 | 2005-05-02 | 2005-05-02 | 2005-05-02 | 2005-05-02 | 2005-05-02 | 2005-05-02 | 2005-05-02 | 2005-05-02 | 2005-05-02 | 2005-05-02 | 2005-05-02 | 2005-05-02 | 2005-05-02 | 2005-05-02 | 2005-05-02 | 2005-05-02 | 2005-05-02 | 2005-05-02 | 2005-05-02 | 2005-05-02 | 2005-05-02 | 2005-05-02 | 2005-05-02 | 2005-05-02 | 2005-05-02 | 2005-05-02 | 2005-05-02 | 2005-05-02 | 2005-05-02 | 2005-05-02 | 2005-05-02 | 2005-05-02 | 2005-05-02 | 2005-05-02 | 2005-05-02 | 2005-05-02 | 2005-05-02 | 2005-05-02 | 2005-05-02 | 2005-05-02 | 2005-05-02 | 2005-05-02 | 2005-05-02 | 2005-05-02 | 2005-05-02 | 2005-05-02 | 2005-05-02 | 2005-05-02 | 2005-05-02 | 2005-05-02 | 2005-05-02 | 2005-05-02 | 2005-05-02 | 2005-05-02 | 2005-05-02 | 2005-05-02 | 2005-05-02 | 2005-05-02 | 2005-05-02 | 2005-05-02 | 2005-05-02 | 2005-05-02 | 2005-05-02 | 2005-05-02 | 2005-05-02 | 2005-05-02 | 2005-05-02 | 2005-05-02 | 2005-05-02 | 2005-05-02 | 2005-05-02 | 2005-05-02 | 2005-05-02 | 2005-05-02 | 2005-05-02 | 2005-05-02 | 2005-05-02 | 2005-05-02 | 2005-05-02 | 2005-05-02 | 2005-05-02 | 2005-05-02 | 2005-05-02 | 2005-05-02 | 2005-05-02 | 2005-05-02 | 2005-05-02 | 2005-05-02 | 2005-05-02 | 2005-05-02 | 2005-05-02 | 2005-05-02 | 2005-05-02 | 2005-05-02 | 2005-05-02 | 2005-05-02 | 2005-05-02 | 2005-05-02 | 2005-05-02 | 2005-05-02 | 2005-05-02 | 2005-05-02 | 2005-05-02 | 2005-05-02 | 2005-05-02 | 2005-05-02 | 2005-05-02 | 2005-05-02 | 2005-05-02 | 2005-05-02 | 2005-05-02 | 2005-05-02 | 2005-05-02 | 2005-05-02 | 2005-05-02 | 2005-05-02 | 2005-05-02 | 2005-05-02 | 2005-05-02 | 2005-05-02 | 2005-05-02 | 2005-05-02 | 2005-05-02 | 2005-05-02 | 2005-05-02 | 2005-05-02 | 2005-05-02 | 2005-05-02 | 2005-05-02 | 2005-05-02 | 2005-05-02 | 2005-05-02 | 2005-05-02 | 2005-05-02 | 2005-05-02 | 2005-05-02 | 2005-05-02 | 2005-05-02 | 2005-05-02 | 2005-05-02 | 2005-05-02 | 2005-05-02 | 2005-05-02 | 2005-05-02 | 2005-05-02 | 2005-05-02 | 2005-05-02 | 2005-05-02 | 2005-05-02 | 2005-05-02 | 2005-05-02 | 2005-05-02 | 2005-05-02 | 2005-05-02 | 2005-05-02 | 2005-05-02 | 2005-05-02 | 2005-05-02 | 2005-05-02 | 2005-05-02 | 2005-05-02 | 2005-05-02 | 2005-05-02 | 2005-05-02 | 2005-05-02 | 2005-05-02 | 2005-05-02 | 2005-05-02 | 2005-05-02 | 2005-05-02 | 2005-05-02 | 2005-05-02 | 2005-05-02 | 2005-05-02 | 2005-05-02 | 2005-05-02 | 2005-05-02 | 2005-05-02 | 2005-05-02 | 2005-05-02 | 2005-05-02 | 2005-05-02 | 2005-05-02 | 2005-05-02 | 2005-05-02 | 2005-05-02 | 2005-05-02 | 2005-05-02 | 2005-05-02 | 2005-05-02 | 2005-05-02 | 2005-05-02 | 2005-05-02 | 2005-05-02 | 2005-05-02 | 2005-05-02 | 2005-05-02 | 2005-05-02 | 2005-05-02 | 2005-05-02 | 2005-05-02 | 2005-05-02 | 2005-05-02 | 2005-05-02 | 2005-05-02 | 2005-05-02 | 2005-05-02 | 2005-05-02 | 2005-05-02 | 2005-05-02 | 2005-05-02 | 2005-05-02 | 2005-05-02 | 2005-05-02 | 2005-05-02 | 2005-05-02 | 2005-05-02 | 2005-05-02 | 2005-05-02 | 2005-05-02 | 2005-05-02 | 2005-05-02 | 2005-05-02 | 2005-05-02 | 2005-05-02 | 2005-05-02 | 2005-05-02 | 2005-05-02 | 2005-05-02 | 2005-05-02 | 2005-05-02 | 2005-05-02 | 2005-05-02 | 2005-05-02 | 2005-05-02 | 2005-05-02 | 2005-05-02 | 2005-05-02 | 2005-05-02 | 2005-05-02 | 2005-05-02 | 2005-05-02 | 2005-05-02 | 2005-05-02 | 2005-05-02 | 2005-05-02 | 2005-05-02 | 2005-05-02 | 2005-05-02 | 2005-05-02 | 2005-05-02 | 2005-05-02 | 2005-05-02 | 2005-05-02 | 2005-05-02 | 2005-05-02 | 2005-05-02 | 2005-05-02 | 2005-05-02 | 2005-05-02 | 2005-05-02 | 2005-05-02 | 2005-05-02 | 2005-05-02 | 2005-05-02 | 2005-05-02 | 2005-05-02 | 2005-05-02 | 2005-05-02 | 2005-05-02 | 2005-05-02 | 2005-05-02 | 2005-05-02 | 2005-05-02 | 2005-05-02 | 2005-05-02 | 2005-05-02 | 2005-05-02 | 2005-05-02 | 2005-05-02 | 2005-05-02 | 2005-05-02 | 2005-05-02 | 2005-05-02 | 2005-05-02 | 2005-05-02 | 2005-05-02 | 2005-05-02 | 2005-05-02 | 2005-05-02 | 2005-05-02 | 2005-05-02 | 2005-05-02 | 2005-05-02 | 2005-05-02 | 2005-05-02 | 2005-05-02 | 2005-05-02 | 2005-05-02 | 2005-05-02 | 2005-05-02 | 2005-05-02 | 2005-05-02 | 2005-05-02 | 2005-05-02 | 2005-05-02 | 2005-05-02 | 2005-05-02 | 2005-05-02 | 2005-05-02 | 2005-05-02 | 2005-05-02 | 2005-05-02 | 2005-05-02 | 2005-05-02 | 2005-05-02 | 2005-05-02 | 2005-05-02 | 2005-05-02 | 2005-05-02 | 2005-05-02 | 2005-05-02 | 2005-05-02 | 2005-05-02 | 2005-05-02 | 2005-05-02 | 2005-05-02 | 2005-05-02 | 2005-05-02 | 2005-05-02 | 2005-05-02 | 2005-05-02 | 2005-05-02 | 2005-05-02 | 2005-05-02 | 2005-05-02 | 2005-05-02 | 2005-05-02 | 2005-05-02 | 2005-05-02 | 2005-05-02 | 2005-05-02 | 2005-05-02 | 2005-05-02 | 2005-05-02 | 2005-05-02 | 2005-05-02 | 2005-05-02 | 2005-05-02 | 2005-05-02 | 2005-05-02 | 2005-05-02 | 2005-05-02 | 2005-05-02 | 2005-05-02 | 2005-05-02 | 2005-05-02 | 2005-05-02 | 2005-05-02 | 2005-05-02 | 2005-05-02 | 2005-05-02 | 2005-05-02 | 2005-05-02 | 2005-05-02 | 2005-05-02 | 2005-05-02 | 2005-05-02 | 2005-05-02 | 2005-05-02 | 2005-05-02 | 2005-05-02 | 2005-05-02 | 2005-05-02 | 2005-05-02 | 2005-05-02 | 2005-05-02 | 2005-05-02 | 2005-05-02 | 2005-05-02 | 2005-05-02 | 2005-05-02 | 2005-05-02 | 2005-05-02 | 2005-05-02 | 2005-05-02 | 2005-05-02 | 2005-05-02 | 2005-05-02 | 2005-05-02 | 2005-05-02 | 2005-05-02 | 2005-05-02 | 2005-05-02 | 2005-05-02 | 2005-05-02 | 2005-05-02 | 2005-05-02 | 2005-05-02 | 2005-05-02 | 2005-05-02 | 2005-05-02 | 2005-05-02 | 2005-05-02 | 2005-05-02 | 2005-05-02 | 2005-05-02 | 2005-05-02 | 2005-05-02 | 2005-05-02 | 2005-05-02 | 2005-05-02 | 2005-05-02 | 2005-05-02 | 2005-05-02 | 2005-05-02 | 2005-05-02 | 2005-05-02 | 2005-05-02 | 2005-05-02 | 2005-05-02 | 2005-05-02 | 2005-05-02 | 2005-05-02 | 2005-05-02 | 2005-05-02 | 2005-05-02 | 2005-05-02 | 2005-05-02 | 2005-05-02 | 2005-05-02 | 2005-05-02 | 2005-05-02 | 2005-05-02 | 2005-05-02 | 2005-05-02 | 2005-05-02 | 2005-05-02 | 2005-05-02 | 2005-05-02 | 2005-05-02 | 2005-05-02 | 2005-05-02 | 2005-05-02 | 2005-05-02 | 2005-05-02 | 2005-05-02 | 2005-05-02 | 2005-05-02 | 2005-05-02 | 2005-05-02 | 2005-05-02 | 2005-05-02 | 2005-05-02 | 2005-05-02 | 2005-05-02 | 2005-05-02 | 2005-05-02 | 2005-05-02 | 2005-05-02 | 2005-05-02 | 2005-05-02 | 2005-05-02 | 2005-05-02 | 2005-05-02 | 2005-05-02 | 2005-05-02 | 2005-05-02 | 2005-05-02 | 2005-05-02 | 2005-05-02 | 2005-05-02 | 2005-05-02 | 2005-05-02 | 2005-05-02 | 2005-05-02 | 2005-05-02 | 2005-05-02 | 2005-05-02 | 2005-05-02 | 2005-05-02 | 2005-05-02 | 2005-05-02 | 2005-05-02 | 2005-05-02 | 2005-05-02 | 2005-05-02 | 2005-05-02 | 2005-05-02 | 2005-05-02 | 2005-05-02 | 2005-05-02 | 2005-05-02 | 2005-05-02 | 2005-05-02 | 2005-05-02 | 2005-05-02 | 2005-05-02 | 2005-05-02 | 2005-05-02 | 2005-05-02 | 2005-05-02 | 2005-05-02 | 2005-05-02 | 2005-05-02 | 2005-05-02 | 2005-05-02 | 2005-05-02 | 2005-05-02 | 2005-05-02 | 2005-05-02 | 2005-05-02 | 2005-05-02 | 2005-05-02 | 2005-05-02 | 2005-05-02 | 2005-05-02 | 2005-05-02 | 2005-05-02 | 2005-05-02 | 2005-05-02 | 2005-05-02 | 2005-05-02 | 2005-05-02 | 2005-05-02 | 2005-05-02 | 2005-05-02 | 2005-05-02 | 2005-05-02 | 2005-05-02 | 2005-05-02 | 2005-05-02 | 2005-05-02 | 2005-05-02 | 2005-05-02 | 2005-05-02 | 2005-05-02 | 2005-05-02 | 2005-05-02 | 2005-05-02 | 2005-05-02 | 2005-05-02 | 2005-05-02 | 2005-05-02 | 2005-05-02 | 2005-05-02 | 2005-05-02 | 2005-05-02 | 2005-05-02 | 2005-05-02 | 2005-05-02 | 2005-05-02 | 2005-05-02 | 2005-05-02 | 2005-05-02 | 2005-05-02 | 2005-05-02 | 2005-05-02 | 2005-05-02 | 2005-05-02 | 2005-05-02 | 2005-05-02 | 2005-05-02 | 2005-05-02 | 2005-05-02 | 2005-05-02 | 2005-05-02 | 2005-05-02 | 2005-05-02 | 2005-05-02 | 2005-05-02 | 2005-05-02 | 2005-05-02 | 2005-05-02 | 2005-05-02 | 2005-05-02 | 2005-05-02 | 2005-05-02 | 2005-05-02 | 2005-05-02 | 2005-05-02 | 2005-05-02 | 2005-05-02 | 2005-05-02 | 2005-05-02 | 2005-05-02 | 2005-05-02 | 2005-05-02 | 2005-05-02 | 2005-05-02 | 2005-05-02 | 2005-05-02 | 2005-05-02 | 2005-05-02 | 2005-05-02 | 2005-05-02 | 2005-05-02 | 2005-05-02 | 2005-05-02 | 2005-05-02 | 2005-05-02 | 2005-05-02 | 2005-05-02 | 2005-05-02 | 2005-05-02 | 2005-05-02 | 2005-05-02 | 2005-05-02 | 2005-05-02 | 2005-05-02 | 2005-05-02 | 2005-05-02 | 2005-05-02 | 2005-05-02 | 2005-05-02 | 2005-05-02 | 2005-05-02 | 2005-05-02 | 2005-05-02 | 2005-05-02 | 2005-05-02 | 2005-05-02 | 2005-05-02 | 2005-05-02 | 2005-05-02 | 2005-05-02 | 2005-05-02 | 2005-05-02 | 2005-05-02 | 2005-05-02 | 2005-05-02 | 2005-05-02 | 2005-05-02 | 2005-05-02 | 2005-05-02 | 2005-05-02 | 2005-05-02 | 2005-05-02 | 2005-05-02 | 2005-05-02 | 2005-05-02 | 2005-05-02 | 2005-05-02 | 2005-05-02 | 2005-05-02 | 2005-05-02 | 2005-05-02 | 2005-05-02 | 2005-05-02 | 2005-05-02 | 2005-05-02 | 2005-05-02 | 2005-05-02 | 2005-05-02 | 2005-05-02 | 2005-05-02 | 2005-05-02 | 2005-05-02 | 2005-05-02 | 2005-05-02 | 2005-05-02 | 2005-05-02 | 2005-05-02 | 2005-05-02 | 2005-05-02 | 2005-05-02 | 2005-05-02 | 2005-05-02 | 2005-05-02 | 2005-05-02 | 2005-05-02 | 2005-05-02 | 2005-05-02 | 2005-05-02 | 2005-05-02 | 2005-05-02 | 2005-05-02 | 2005-05-02 | 2005-05-02 | 2005-05-02 | 2005-05-02 | 2005-05-02 | 2005-05-02 | 2005-05-02 | 2005-05-02 | 2005-05-02 | 2005-05-02 | 2005-05-02 | 2005-05-02 | 2005-05-02 | 2005-05-02 | 2005-05-02 | 2005-05-02 | 2005-05-02 | 2005-05-02 | 2005-05-02 | 2005-05-02 | 2005-05-02 | 2005-05-02 | 2005-05-02 | 2005-05-02 | 2005-05-02 | 2005-05-02 | 2005-05-02 | 2005-05-02 | 2005-05-02 | 2005-05-02 | 2005-05-02 | 2005-05-02 | 2005-05-02 | 2005-05-02 | 2005-05-02 | 2005-05-02 | 2005-05-02 | 2005-05-02 | 2005-05-02 | 2005-05-02 | 2005-05-02 | 2005-05-02 | 2005-05-02 | 2005-05-02 | 2005-05-02 | 2005-05-02 | 2005-05-02 | 2005-05-02 | 2005-05-02 | 2005-05-02 | 2005-05-02 | 2005-05-02 | 2005-05-02 | 2005-05-02 | 2005-05-02 | 2005-05-02 | 2005-05-02 | 2005-05-02 | 2005-05-02 | 2005-05-02 | 2005-05-02 | 2005-05-02 | 2005-05-02 | 2005-05-02 | 2005-05-02 | 2005-05-02 | 2005-05-02 | 2005-05-02 | 2005-05-02 | 2005-05-02 | 2005-05-02 | 2005-05-02 | 2005-05-02 | 2005-05-02 | 2005-05-02 | 2005-05-02 | 2005-05-02 | 2005-05-02 | 2005-05-02 | 2005-05-02 | 2005-05-02 | 2005-05-02 | 2005-05-02 | 2005-05-02 | 2005-05-02 | 2005-05-02 | 2005-05-02 | 2005-05-02 | 2005-05-02 | 2005-05-02 | 2005-05-02 | 2005-05-02 | 2005-05-02 | 2005-05-02 | 2005-05-02 | 2005-05-02 | 2005-05-02 | 2005-05-02 | 2005-05-02 | 2005-05-02 | 2005-05-02 | 2005-05-02 | 2005-05-02 | 2005-05-02 | 2005-05-02 | 2005-05-02 | 2005-05-02 | 2005-05-02 | 2005-05-02 | 2005-05-02 | 2005-05-02 | 2005-05-02 | 2005-05-02 | 2005-05-02 | 2005-05-02 | 2005-05-02 | 2005-05-02 | 2005-05-02 | 2005-05-02 | 2005-05-02 | 2005-05-02 | 2005-05-02 | 2005-05-02 | 2005-05-02 | 2005-05-02 | 2005-05-02 | 2005-05-02 | 2005-05-02 | 2005-05-02 | 2005-05-02 | 2005-05-02 | 2005-05-02 | 2005-05-02 | 2005-05-02 | 2005-05-02 | 2005-05-02 | 2005-05-02 | 2005-05-02 | 2005-05-02 | 2005-05-02 | 2005-05-02 | 2005-05-02 | 2005-05-02 | 2005-05-02 | 2005-05-02 | 2005-05-02 | 2005-05-02 | 2005-05-02 | 2005-05-02 | 2005-05-02 | 2005-05-02 | 2005-05-02 | 2005-05-02 | 2005-05-02 | 2005-05-02 | 2005-05-02 | 2005-05-02 | 2005-05-02 | 2005-05-02 | 2005-05-02 | 2005-05-02 | 2005-05-02 | 2005-05-02 | 2005-05-02 | 2005-05-02 | 2005-05-02 | 2005-05-02 | 2005-05-02 | 2005-05-02 | 2005-05-02 | 2005-05-02 | 2005-05-02 | 2005-05-02 | 2005-05-02 | 2005-05-02 | 2005-05-02 | 2005-05-02 | 2005-05-02 | 2005-05-02 | 2005-05-02 | 2005-05-02 | 2005-05-02 | 2005-05-02 | 2005-05-02 | 2005-05-02 | 2005-05-02 | 2005-05-02 | 2005-05-02 | 2005-05-02 | 2005-05-02 | 2005-05-02 | 2005-05-02 | 2005-05-02 | 2005-05-02 | 2005-05-02 | 2005-05-02 | 2005-05-02 | 2005-05-02 | 2005-05-02 | 2005-05-02 | 2005-05-02 | 2005-05-02 | 2005-05-02 | 2005-05-02 | 2005-05-02 | 2005-05-02 | 2005-05-02 | 2005-05-02 | 2005-05-02 | 2005-05-02 | 2005-05-02 | 2005-05-02 | 2005-05-02 | 2005-05-02 | 2005-05-02 | 2005-05-02 | 2005-05-02 | 2005-05-02 | 2005-05-02 | 2005-05-02 | 2005-05-02 | 2005-05-02 | 2005-05-02 | 2005-05-02 | 2005-05-02 | 2005-05-02 | 2005-05-02 | 2005-05-02 | 2005-05-02 | 2005-05-02 | 2005-05-02 | 2005-05-02 | 2005-05-02 | 2005-05-02 | 2005-05-02 | 2005-05-02 | 2005-05-02 | 2005-05-02 | 2005-05-02 | 2005-05-02 | 2005-05-02 | 2005-05-02 | 2005-05-02 | 2005-05-02 | 2005-05-02 | 2005-05-02 | 2005-05-02 | 2005-05-02 | 2005-05-02 | 2005-05-02 | 2005-05-02 | 2005-05-02 | 2005-05-02 | 2005-05-02 | 2005-05-02 | 2005-05-02 | 2005-05-02 | 2005-05-02 | 2005-05-02 | 2005-05-02 | 2005-05-02 | 2005-05-02 | 2005-05-02 | 2005-05-02 | 2005-05-02 | 2005-05-02 | 2005-05-02 | 2005-05-02 | 2005-05-02 | 2005-05-02 | 2005-05-02 | 2005-05-02 | 2005-05-02 | 2005-05-02 | 2005-05-02 | 2005-05-02 | 2005-05-02 | 2005-05-02 | 2005-05-02 | 2005-05-02 | 2005-05-02 | 2005-05-02 | 2005-05-02 | 2005-05-02 | 2005-05-02 | 2005-05-02 | 2005-05-02 | 2005-05-02 | 2005-05-02 | 2005-05-02 | 2005-05-02 | 2005-05-02 | 2005-05-02 | 2005-05-02 | 2005-05-02 | 2005-05-02 | 2005-05-02 | 2005-05-02 | 2005-05-02 | 2005-05-02 | 2005-05-02 | 2005-05-02 | 2005-05-02 | 2005-05-02 | 2005-05-02 | 2005-05-02 | 2005-05-02 | 2005-05-02 | 2005-05-02 | 2005-05-02 | 2005-05-02 | 2005-05-02 | 2005-05-02 | 2005-05-02 | 2005-05-02 | 2005-05-02 | 2005-05-02 | 2005-05-02 | 2005-05-02 | 2005-05-02 | 2005-05-02 | 2005-05-02 | 2005-05-02 | 2005-05-02 | 2005-05-02 | 2005-05-02 | 2005-05-02 | 2005-05-02 | 2005-05-02 | 2005-05-02 | 2005-05-02 | 2005-05-02 | 2005-05-02 | 2005-05-02 | 2005-05-02 | 2005-05-02 | 2005-05-02 | 2005-05-02 | 2005-05-02 | 2005-05-02 | 2005-05-02 | 2005-05-02 | 2005-05-02 | 2005-05-02 | 2005-05-02 | 2005-05-02 | 2005-05-02 | 2005-05-02 | 2005-05-02 | 2005-05-02 | 2005-05-02 | 2005-05-02 | 2005-05-02 | 2005-05-02 | 2005-05-02 | 2005-05-02 | 2005-05-02 | 2005-05-02 | 2005-05-02 | 2005-05-02 | 2005-05-02 | 2005-05-02 | 2005-05-02 | 2005-05-02 | 2005-05-02 | 2005-05-02 | 2005-05-02 | 2005-05-02 | 2005-05-02 | 2005-05-02 | 2005-05-02 | 2005-05-02 | 2005-05-02 | 2005-05-02 | 2005-05-02 | 2005-05-02 | 2005-05-02 | 2005-05-02 | 2005-05-02 | 2005-05-02 | 2005-05-02 | 2005-05-02 | 2005-05-02 | 2005-05-02 | 2005-05-02 | 2005-05-02 | 2005-05-02 | 2005-05-02 | 2005-05-02 | 2005-05-02 | 2005-05-02 | 2005-05-02 | 2005-05-02 | 2005-05-02 | 2005-05-02 | 2005-05-02 | 2005-05-02 | 2005-05-02 | 2005-05-02 | 2005-05-02 | 2005-05-02 | 2005-05-02 | 2005-05-02 | 2005-05-02 | 2005-05-02 | 2005-05-02 | 2005-05-02 | 2005-05-02 | 2005-05-02 | 2005-05-02 | 2005-05-02 | 2005-05-02 | 2005-05-02 | 2005-05-02 | 2005-05-02 | 2005-05-02 | 2005-05-02 | 2005-05-02 | 2005-05-02 | 2005-05-02 | 2005-05-02 | 2005-05-02 | 2005-05-02 | 2005-05-02 | 2005-05-02 | 2005-05-02 | 2005-05-02 | 2005-05-02 | 2005-05-02 | 2005-05-02 | 2005-05-02 | 2005-05-02 | 2005-05-02 | 2005-05-02 | 2005-05-02 | 2005-05-02 | 2005-05-02 | 2005-05-02 | 2005-05-02 | 2005-05-02 | 2005-05-02 | 2005-05-02 | 2005-05-02 | 2005-05-02 | 2005-05-02 | 2005-05-02 | 2005-05-02 | 2005-05-02 | 2005-05-02 | 2005-05-02 | 2005-05-02 | 2005-05-02 | 2005-05-02 | 2005-05-02 | 2005-05-02 | 2005-05-02 | 2005-05-02 | 2005-05-02 | 2005-05-02 | 2005-05-02 | 2005-05-02 | 2005-05-02 | 2005-05-02 | 2005-05-02 | 2005-05-02 | 2005-05-02 | 2005-05-02 | 2005-05-02 | 2005-05-02 | 2005-05-02 | 2005-05-02 | 2005-05-02 | 2005-05-02 | 2005-05-02 | 2005-05-02 | 2005-05-02 | 2005-05-02 | 2005-05-02 | 2005-05-02 | 2005-05-02 | 2005-05-02 | 2005-05-02 | 2005-05-02 | 2005-05-02 | 2005-05-02 | 2005-05-02 | 2005-05-02 | 2005-05-02 | 2005-05-02 | 2005-05-02 | 2005-05-02 | 2005-05-02 | 2005-05-02 | 2005-05-02 | 2005-05-02 | 2005-05-02 | 2005-05-02 | 2005-05-02 | 2005-05-02 | 2005-05-02 | 2005-05-02 | 2005-05-02 | 2005-05-02 | 2005-05-02 | 2005-05-02 | 2005-05-02 | 2005-05-02 | 2005-05-02 | 2005-05-02 | 2005-05-02 | 2005-05-02 | 2005-05-02 | 2005-05-02 | 2005-05-02 | 2005-05-02 | 2005-05-02 | 2005-05-02 | 2005-05-02 | 2005-05-02 | 2005-05-02 | 2005-05-02 | 2005-05-02 | 2005-05-02 | 2005-05-02 | 2005-05-02 | 2005-05-02 | 2005-05-02 | 2005-05-02 | 2005-05-02 | 2005-05-02 | 2005-05-02 | 2005-05-02 | 2005-05-02 | 2005-05-02 | 2005-05-02 | 2005-05-02 | 2005-05-02 | 2005-05-02 | 2005-05-02 | 2005-05-02 | 2005-05-02 | 2005-05-02 | 2005-05-02 | 2005-05-02 | 2005-05-02 | 2005-05-02 | 2005-05-02 | 2005-05-02 | 2005-05-02 | 2005-05-02 | 2005-05-02 | 2005-05-02 | 2005-05-02 | 2005-05-02 | 2005-05-02 | 2005-05-02 | 2005-05-02 | 2005-05-02 | 2005-05-02 | 2005-05-02 | 2005-05-02 | 2005-05-02 | 2005-05-02 | 2005-05-02 | 2005-05-02 | 2005-05-02 | 2005-05-02 | 2005-05-02 | 2005-05-02 | 2005-05-02 | 2005-05-02 | 2005-05-02 | 2005-05-02 | 2005-05-02 | 2005-05-02 | 2005-05-02 | 2005-05-02 | 2005-05-02 | 2005-05-02 | 2005-05-02 | 2005-05-02 | 2005-05-02 | 2005-05-02 | 2005-05-02 | 2005-05-02 | 2005-05-02 | 2005-05-02 | 2005-05-02 | 2005-05-02 | 2005-05-02 | 2005-05-02 | 2005-05-02 | 2005-05-02 | 2005-05-02 | 2005-05-02 | 2005-05-02 | 2005-05-02 | 2005-05-02 | 2005-05-02 | 2005-05-02 | 2005-05-02 | 2005-05-02 | 2005-05-02 | 2005-05-02 | 2005-05-02 | 2005-05-02 | 2005-05-02 | 2005-05-02 | 2005-05-02 | 2005-05-02 | 2005-05-02 | 2005-05-02 | 2005-05-02 | 2005-05-02 | 2005-05-02 | 2005-05-02 | 2005-05-02 | 2005-05-02 | 2005-05-02 | 2005-05-02 | 2005-05-02 | 2005-05-02 | 2005-05-02 | 2005-05-02 | 2005-05-02 | 2005-05-02 | 2005-05-02 | 2005-05-02 | 2005-05-02 | 2005-05-02 | 2005-05-02 | 2005-05-02 | 2005-05-02 | 2005-05-02 | 2005-05-02 | 2005-05-02 | 2005-05-02 | 2005-05-02 | 2005-05-02 | 2005-05-02 | 2005-05-02 | 2005-05-02 | 2005-05-02 | 2005-05-02 | 2005-05-02 | 2005-05-02 | 2005-05-02 | 2005-05-02 | 2005-05-02 | 2005-05-02 | 2005-05-02 | 2005-05-02 | 2005-05-02 | 2005-05-02 | 2005-05-02 | 2005-05-02 | 2005-05-02 | 2005-05-02 | 2005-05-02 | 2005-05-02 | 2005-05-02 | 2005-05-02 | 2005-05-02 | 2005-05-02 | 2005-05-02 | 2005-05-02 | 2005-05-02 | 2005-05-02 | 2005-05-02 | 2005-05-02 | 2005-05-02 | 2005-05-02 | 2005-05-02 | 2005-05-02 | 2005-05-02 | 2005-05-02 | 2005-05-02 | 2005-05-02 | 2005-05-02 | 2005-05-02 | 2005-05-02 | 2005-05-02 | 2005-05-02 | 2005-05-02 | 2005-05-02 | 2005-05-02 | 2005-05-02 | 2005-05-02 | 2005-05-02 | 2005-05-02 | 2005-05-02 | 2005-05-02 | 2005-05-02 | 2005-05-02 | 2005-05-02 | 2005-05-02 | 2005-05-02 | 2005-05-02 | 2005-05-02 | 2005-05-02 | 2005-05-02 | 2005-05-02 | 2005-05-02 | 2005-05-02 | 2005-05-02 | 2005-05-02 | 2005-05-02 | 2005-05-02 | 2005-05-02 | 2005-05-02 | 2005-05-02 | 2005-05-02 | 2005-05-02 | 2005-05-02 | 2005-05-02 | 2005-05-02 | 2005-05-02 | 2005-05-02 | 2005-05-02 | 2005-05-02 | 2005-05-02 | 2005-05-02 | 2005-05-02 | 2005-05-02 | 2005-05-02 | 2005-05-02 | 2005-05-02 | 2005-05-02 | 2005-05-02 | 2005-05-02 | 2005-05-02 | 2005-05-02 | 2005-05-02 | 2005-05-02 | 2005-05-02 | 2005-05-02 | 2005-05-02 | 2005-05-02 | 2005-05-02 | 2005-05-02 | 2005-05-02 | 2005-05-02 | 2005-05-02 | 2005-05-02 | 2005-05-02 | 2005-05-02 | 2005-05-02 | 2005-05-02 | 2005-05-02 | 2005-05-02 | 2005-05-02 | 2005-05-02 | 2005-05-02 | 2005-05-02 | 2005-05-02 | 2005-05-02 | 2005-05-02 | 2005-05-02 | 2005-05-02 | 2005-05-02 | 2005-05-02 | 2005-05-02 | 2005-05-02 | 2005-05-02 | 2005-05-02 | 2005-05-02 | 2005-05-02 | 2005-05-02 | 2005-05-02 | 2005-05-02 | 2005-05-02 | 2005-05-02 | 2005-05-02 | 2005-05-02 | 2005-05-02 | 2005-05-02 | 2005-05-02 | 2005-05-02 | 2005-05-02 | 2005-05-02 | 2005-05-02 | 2005-05-02 | 2005-05-02 | 2005-05-02 | 2005-05-02 | 2005-05-02 | 2005-05-02 | 2005-05-02 | 2005-05-02 | 2005-05-02 | 2005-05-02 | 2005-05-02 | 2005-05-02 | 2005-05-02 | 2005-05-02 | 2005-05-02 | 2005-05-02 | 2005-05-02 | 2005-05-02 | 2005-05-02 | 2005-05-02 | 2005-05-02 | 2005-05-02 | 2005-05-02 | 2005-05-02 | 2005-05-02 | 2005-05-02 | 2005-05-02 | 2005-05-02 | 2005-05-02 | 2005-05-02 | 2005-05-02 | 2005-05-02 | 2005-05-02 | 2005-05-02 | 2005-05-02 | 2005-05-02 | 2005-05-02 | 2005-05-02 | 2005-05-02 | 2005-05-02 | 2005-05-02 | 2005-05-02 | 2005-05-02 | 2005-05-02 | 2005-05-02 | 2005-05-02 | 2005-05-02 | 2005-05-02 | 2005-05-02 | 2005-05-02 | 2005-05-02 | 2005-05-02 | 2005-05-02 | 2005-05-02 | 2005-05-02 | 2005-05-02 | 2005-05-02 | 2005-05-02 | 2005-05-02 | 2005-05-02 | 2005-05-02 | 2005-05-02 | 2005-05-02 | 2005-05-02 | 2005-05-02 | 2005-05-02 | 2005-05-02 | 2005-05-02 | 2005-05-02 | 2005-05-02 | 2005-05-02 | 2005-05-02 | 2005-05-02 | 2005-05-02 | 2005-05-02 | 2005-05-02 | 2005-05-02 | 2005-05-02 | 2005-05-02 | 2005-05-02 | 2005-05-02 | 2005-05-02 | 2005-05-02 | 2005-05-02 | 2005-05-02 | 2005-05-02 | 2005-05-02 | 2005-05-02 | 2005-05-02 | 2005-05-02 | 2005-05-02 | 2005-05-02 | 2005-05-02 | 2005-05-02 | 2005-05-02 | 2005-05-02 | 2005-05-02 | 2005-05-02 | 2005-05-02 | 2005-05-02 | 2005-05-02 | 2005-05-02 | 2005-05-02 | 2005-05-02 | 2005-05-02 | 2005-05-02 | 2005-05-02 | 2005-05-02 | 2005-05-02 | 2005-05-02 | 2005-05-02 | 2005-05-02 | 2005-05-02 | 2005-05-02 | 2005-05-02 | 2005-05-02 | 2005-05-02 | 2005-05-02 | 2005-05-02 | 2005-05-02 | 2005-05-02 | 2005-05-02 | 2005-05-02 | 2005-05-02 | 2005-05-02 | 2005-05-02 | 2005-05-02 | 2005-05-02 | 2005-05-02 | 2005-05-02 | 2005-05-02 | 2005-05-02 | 2005-05-02 | 2005-05-02 | 2005-05-02 | 2005-05-02 | 2005-05-02 | 2005-05-02 | 2005-05-02 | 2005-05-02 | 2005-05-02 | 2005-05-02 | 2005-05-02 | 2005-05-02 | 2005-05-02 | 2005-05-02 | 2005-05-02 | 2005-05-02 | 2005-05-02 | 2005-05-02 | 2005-05-02 | 2005-05-02 | 2005-05-02 | 2005-05-02 | 2005-05-02 | 2005-05-02 | 2005-05-02 | 2005-05-02 | 2005-05-02 | 2005-05-02 | 2005-05-02 | 2005-05-02 | 2005-05-02 | 2005-05-02 | 2005-05-02 | 2005-05-02 | 2005-05-02 | 2005-05-02 | 2005-05-02 | 2005-05-02 | 2005-05-02 | 2005-05-02 | 2005-05-02 | 2005-05-02 | 2005-05-02 | 2005-05-02 | 2005-05-02 | 2005-05-02 | 2005-05-02 | 2005-05-02 | 2005-05-02 | 2005-05-02 | 2005-05-02 | 2005-05-02 | 2005-05-02 | 2005-05-02 | 2005-05-02 | 2005-05-02 | 2005-05-02 | 2005-05-02 | 2005-05-02 | 2005-05-02 | 2005-05-02 | 2005-05-02 | 2005-05-02 | 2005-05-02 | 2005-05-02 | 2005-05-02 | 2005-05-02 | 2005-05-02 | 2005-05-02 | 2005-05-02 | 2005-05-02 | 2005-05-02 | 2005-05-02 | 2005-05-02 | 2005-05-02 | 2005-05-02 | 2005-05-02 | 2005-05-02 | 2005-05-02 | 2005-05-02 | 2005-05-02 | 2005-05-02 | 2005-05-02 | 2005-05-02 | 2005-05-02 | 2005-05-02 | 2005-05-02 | 2005-05-02 | 2005-05-02 | 2005-05-02 | 2005-05-02 | 2005-05-02 | 2005-05-02 | 2005-05-02 | 2005-05-02 | 2005-05-02 | 2005-05-02 | 2005-05-02 | 2005-05-02 | 2005-05-02 | 2005-05-02 | 2005-05-02 | 2005-05-02 | 2005-05-02 | 2005-05-02 | 2005-05-02 | 2005-05-02 | 2005-05-02 | 2005-05-02 | 2005-05-02 | 2005-05-02 | 2005-05-02 | 2005-05-02 | 2005-05-02 | 2005-05-02 | 2005-05-02 | 2005-05-02 | 2005-05-02 | 2005-05-02 | 2005-05-02 | 2005-05-02 | 2005-05-02 | 2005-05-02 | 2005-05-02 | 2005-05-02 | 2005-05-02 | 2005-05-02 | 2005-05-02 | 2005-05-02 | 2005-05-02 | 2005-05-02 | 2005-05-02 | 2005-05-02 | 2005-05-02 | 2005-05-02 | 2005-05-02 | 2005-05-02 | 2005-05-02 | 2005-05-02 | 2005-05-02 | 2005-05-02 | 2005-05-02 | 2005-05-02 | 2005-05-02 | 2005-05-02 | 2005-05-02 | 2005-05-02 | 2005-05-02 | 2005-05-02 | 2005-05-02 | 2005-05-02 | 2005-05-02 | 2005-05-02 | 2005-05-02 | 2005-05-02 | 2005-05-02 | 2005-05-02 | 2005-05-02 | 2005-05-02 | 2005-05-02 | 2005-05-02 | 2005-05-02 | 2005-05-02 | 2005-05-02 | 2005-05-02 | 2005-05-02 | 2005-05-02 | 2005-05-02 | 2005-05-02 | 2005-05-02 | 2005-05-02 | 2005-05-02 | 2005-05-02 | 2005-05-02 | 2005-05-02 | 2005-05-02 | 2005-05-02 | 2005-05-02 | 2005-05-02 | 2005-05-02 | 2005-05-02 | 2005-05-02 | 2005-05-02 | 2005-05-02 | 2005-05-02 | 2005-05-02 | 2005-05-02 | 2005-05-02 | 2005-05-02 | 2005-05-02 | 2005-05-02 | 2005-05-02 | 2005-05-02 | 2005-05-02 | 2005-05-02 | 2005-05-02 | 2005-05-02 | 2005-05-02 | 2005-05-02 | 2005-05-02 | 2005-05-02 | 2005-05-02 | 2005-05-02 | 2005-05-02 | 2005-05-02 | 2005-05-02 | 2005-05-02 | 2005-05-02 | 2005-05-02 | 2005-05-02 | 2005-05-02 | 2005-05-02 | 2005-05-02 | 2005-05-02 | 2005-05-02 | 2005-05-02 | 2005-05-02 | 2005-05-02 | 2005-05-02 | 2005-05-02 | 2005-05-02 | 2005-05-02 | 2005-05-02 | 2005-05-02 | 2005-05-02 | 2005-05-02 | 2005-05-02 | 2005-05-02 | 2005-05-02 | 2005-05-02 | 2005-05-02 | 2005-05-02 | 2005-05-02 | 2005-05-02 | 2005-05-02 | 2005-05-02 | 2005-05-02 | 2005-05-02 | 2005-05-02 | 2005-05-02 | 2005-05-02 | 2005-05-02 | 2005-05-02 | 2005-05-02 | 2005-05-02 | 2005-05-02 | 2005-05-02 | 2005-05-02 | 2005-05-02 | 2005-05-02 | 2005-05-02 | 2005-05-02 | 2005-05-02 | 2005-05-02 | 2005-05-02 | 2005-05-02 | 2005-05-02 | 2005-05-02 | 2005-05-02 | 2005-05-02 | 2005-05-02 | 2005-05-02 | 2005-05-02 | 2005-05-02 | 2005-05-02 | 2005-05-02 | 2005-05-02 | 2005-05-02 | 2005-05-02 | 2005-05-02 | 2005-05-02 | 2005-05-02 | 2005-05-02 | 2005-05-02 | 2005-05-02 | 2005-05-02 | 2005-05-02 | 2005-05-02 | 2005-05-02 | 2005-05-02 | 2005-05-02 | 2005-05-02 | 2005-05-02 | 2005-05-02 | 2005-05-02 | 2005-05-02 | 2005-05-02 | 2005-05-02 | 2005-05-02 | 2005-05-02 | 2005-05-02 | 2005-05-02 | 2005-05-02 | 2005-05-02 | 2005-05-02 | 2005-05-02 | 2005-05-02 | 2005-05-02 | 2005-05-02 | 2005-05-02 | 2005-05-02 | 2005-05-02 | 2005-05-02 | 2005-05-02 | 2005-05-02 | 2005-05-02 | 2005-05-02 | 2005-05-02 | 2005-05-02 | 2005-05-02 | 2005-05-02 | 2005-05-02 | 2005-05-02 | 2005-05-02 | 2005-05-02 | 2005-05-02 | 2005-05-02 | 2005-05-02 | 2005-05-02 | 2005-05-02 | 2005-05-02 | 2005-05-02 | 2005-05-02 | 2005-05-02 | 2005-05-02 | 2005-05-02 | 2005-05-02 | 2005-05-02 | 2005-05-02 | 2005-05-02 | 2005-05-02 | 2005-05-02 | 2005-05-02 | 2005-05-02 | 2005-05-02 | 2005-05-02 | 2005-05-02 | 2005-05-02 | 2005-05-02 | 2005-05-02 | 2005-05-02 | 2005-05-02 | 2005-05-02 | 2005-05-02 | 2005-05-02 | 2005-05-02 | 2005-05-02 | 2005-05-02 | 2005-05-02 | 2005-05-02 | 2005-05-02 | 2005-05-02 | 2005-05-02 | 2005-05-02 | 2005-05-02 | 2005-05-02 | 2005-05-02 | 2005-05-02 | 2005-05-02 | 2005-05-02 | 2005-05-02 | 2005-05-02 | 2005-05-02 | 2005-05-02 | 2005-05-02 | 2005-05-02 | 2005-05-02 | 2005-05-02 | 2005-05-02 | 2005-05-02 | 2005-05-02 | 2005-05-02 | 2005-05-02 | 2005-05-02 | 2005-05-02 | 2005-05-02 | 2005-05-02 | 2005-05-02 | 2005-05-02 | 2005-05-02 | 2005-05-02 | 2005-05-02 | 2005-05-02 | 2005-05-02 | 2005-05-02 | 2005-05-02 | 2005-05-02 | 2005-05-02 | 2005-05-02 | 2005-05-02 | 2005-05-02 | 2005-05-02 | 2005-05-02 | 2005-05-02 | 2005-05-02 | 2005-05-02 | 2005-05-02 | 2005-05-02 | 2005-05-02 | 2005-05-02 | 2005-05-02 | 2005-05-02 | 2005-05-02 | 2005-05-02 | 2005-05-02 | 2005-05-02 | 2005-05-02 | 2005-05-02 | 2005-05-02 | 2005-05-02 | 2005-05-02 | 2005-05-02 | 2005-05-02 | 2005-05-02 | 2005-05-02 | 2005-05-02 | 2005-05-02 | 2005-05-02 | 2005-05-02 | 2005-05-02 | 2005-05-02 | 2005-05-02 | 2005-05-02 | 2005-05-02 | 2005-05-02 | 2005-05-02 | 2005-05-02 | 2005-05-02 | 2005-05-02 | 2005-05-02 | 2005-05-02 | 2005-05-02 | 2005-05-02 | 2005-05-02 | 2005-05-02 | 2005-05-02 | 2005-05-02 | 2005-05-02 | 2005-05-02 | 2005-05-02 | 2005-05-02 | 2005-05-02 | 2005-05-02 | 2005-05-02 | 2005-05-02 | 2005-05-02 | 2005-05-02 | 2005-05-02 | 2005-05-02 | 2005-05-02 | 2005-05-02 | 2005-05-02 | 2005-05-02 | 2005-05-02 | 2005-05-02 | 2005-05-02 | 2005-05-02 | 2005-05-02 | 2005-05-02 | 2005-05-02 | 2005-05-02 | 2005-05-02 | 2005-05-02 | 2005-05-02 | 2005-05-02 | 2005-05-02 | 2005-05-02 | 2005-05-02 | 2005-05-02 | 2005-05-02 | 2005-05-02 | 2005-05-02 | 2005-05-02 | 2005-05-02 | 2005-05-02 | 2005-05-02 | 2005-05-02 | 2005-05-02 | 2005-05-02 | 2005-05-02 | 2005-05-02 | 2005-05-02 | 2005-05-02 | 2005-05-02 | 2005-05-02 | 2005-05-02 | 2005-05-02 | 2005-05-02 | 2005-05-02 | 2005-05-02 | 2005-05-02 | 2005-05-02 | 2005-05-02 | 2005-05-02 | 2005-05-02 | 2005-05-02 | 2005-05-02 | 2005-05-02 | 2005-05-02 | 2005-05-02 | 2005-05-02 | 2005-05-02 | 2005-05-02 | 2005-05-02 | 2005-05-02 | 2005-05-02 | 2005-05-02 | 2005-05-02 | 2005-05-02 | 2005-05-02 | 2005-05-02 | 2005-05-02 | 2005-05-02 | 2005-05-02 | 2005-05-02 | 2005-05-02 | 2005-05-02 | 2005-05-02 | 2005-05-02 | 2005-05-02 | 2005-05-02 | 2005-05-02 | 2005-05-02 | 2005-05-02 | 2005-05-02 | 2005-05-02 | 2005-05-02 | 2005-05-02 | 2005-05-02 | 2005-05-02 | 2005-05-02 | 2005-05-02 | 2005-05-02 | 2005-05-02 | 2005-05-02 | 2005-05-02 | 2005-05-02 | 2005-05-02 | 2005-05-02 | 2005-05-02 | 2005-05-02 | 2005-05-02 | 2005-05-02 | 2005-05-02 | 2005-05-02 | 2005-05-02 | 2005-05-02 | 2005-05-02 | 2005-05-02 | 2005-05-02 | 2005-05-02 | 2005-05-02 | 2005-05-02 | 2005-05-02 | 2005-05-02 | 2005-05-02 | 2005-05-02 | 2005-05-02 | 2005-05-02 | 2005-05-02 | 2005-05-02 | 2005-05-02 | 2005-05-02 | 2005-05-02 | 2005-05-02 | 2005-05-02 | 2005-05-02 | 2005-05-02 | 2005-05-02 | 2005-05-02 | 2005-05-02 | 2005-05-02 | 2005-05-02 | 2005-05-02 | 2005-05-02 | 2005-05-02 | 2005-05-02 | 2005-05-02 | 2005-05-02 | 2005-05-02 | 2005-05-02 | 2005-05-02 | 2005-05-02 | 2005-05-02 | 2005-05-02 | 2005-05-02 | 2005-05-02 | 2005-05-02 | 2005-05-02 | 2005-05-02 | 2005-05-02 | 2005-05-02 | 2005-05-02 | 2005-05-02 | 2005-05-02 | 2005-05-02 | 2005-05-02 | 2005-05-02 | 2005-05-02 | 2005-05-02 | 2005-05-02 | 2005-05-02 | 2005-05-02 | 2005-05-02 | 2005-05-02 | 2005-05-02 | 2005-05-02 | 2005-05-02 | 2005-05-02 | 2005-05-02 | 2005-05-02 | 2005-05-02 | 2005-05-02 | 2005-05-02 | 2005-05-02 | 2005-05-02 | 2005-05-02 | 2005-05-02 | 2005-05-02 | 2005-05-02 | 2005-05-02 | 2005-05-02 | 2005-05-02 | 2005-05-02 | 2005-05-02 | 2005-05-02 | 2005-05-02 | 2005-05-02 | 2005-05-02 | 2005-05-02 | 2005-05-02 | 2005-05-02 | 2005-05-02 | 2005-05-02 | 2005-05-02 | 2005-05-02 | 2005-05-02 | 2005-05-02 | 2005-05-02 | 2005-05-02 | 2005-05-02 | 2005-05-02 | 2005-05-02 | 2005-05-02 | 2005-05-02 | 2005-05-02 | 2005-05-02 | 2005-05-02 | 2005-05-02 | 2005-05-02 | 2005-05-02 | 2005-05-02 | 2005-05-02 | 2005-05-02 | 2005-05-02 | 2005-05-02 | 2005-05-02 | 2005-05-02 | 2005-05-02 | 2005-05-02 | 2005-05-02 | 2005-05-02 | 2005-05-02 | 2005-05-02 | 2005-05-02 | 2005-05-02 | 2005-05-02 | 2005-05-02 | 2005-05-02 | 2005-05-02 | 2005-05-02 | 2005-05-02 | 2005-05-02 | 2005-05-02 | 2005-05-02 | 2005-05-02 | 2005-05-02 | 2005-05-02 | 2005-05-02 | 2005-05-02 | 2005-05-02 | 2005-05-02 | 2005-05-02 | 2005-05-02 | 2005-05-02 | 2005-05-02 | 2005-05-02 | 2005-05-02 | 2005-05-02 | 2005-05-02 | 2005-05-02 | 2005-05-02 | 2005-05-02 | 2005-05-02 | 2005-05-02 | 2005-05-02 | 2005-05-02 | 2005-05-02 | 2005-05-02 | 2005-05-02 | 2005-05-02 | 2005-05-02 | 2005-05-02 | 2005-05-02 | 2005-05-02 | 2005-05-02 | 2005-05-02 | 2005-05-02 | 2005-05-02 | 2005-05-02 | 2005-05-02 | 2005-05-02 | 2005-05-02 | 2005-05-02 | 2005-05-02 | 2005-05-02 | 2005-05-02 | 2005-05-02 | 2005-05-02 | 2005-05-02 | 2005-05-02 | 2005-05-02 | 2005-05-02 | 2005-05-02 | 2005-05-02 | 2005-05-02 | 2005-05-02 | 2005-05-02 | 2005-05-02 | 2005-05-02 | 2005-05-02 | 2005-05-02 | 2005-05-02 | 2005-05-02 | 2005-05-02 | 2005-05-02 | 2005-05-02 | 2005-05-02 | 2005-05-02 | 2005-05-02 | 2005-05-02 | 2005-05-02 | 2005-05-02 | 2005-05-02 | 2005-05-02 | 2005-05-02 | 2005-05-02 | 2005-05-02 | 2005-05-02 | 2005-05-02 | 2005-05-02 | 2005-05-02 | 2005-05-02 | 2005-05-02 | 2005-05-02 | 2005-05-02 | 2005-05-02 | 2005-05-02 | 2005-05-02 | 2005-05-02 | 2005-05-02 | 2005-05-02 | 2005-05-02 | 2005-05-02 | 2005-05-02 | 2005-05-02 | 2005-05-02 | 2005-05-02 | 2005-05-02 | 2005-05-02 | 2005-05-02 | 2005-05-02 | 2005-05-02 | 2005-05-02 | 2005-05-02 | 2005-05-02 | 2005-05-02 | 2005-05-02 | 2005-05-02 | 2005-05-02 | 2005-05-02 | 2005-05-02 | 2005-05-02 | 2005-05-02 | 2005-05-02 | 2005-05-02 | 2005-05-02 | 2005-05-02 | 2005-05-02 | 2005-05-02 | 2005-05-02 | 2005-05-02 | 2005-05-02 | 2005-05-02 | 2005-05-02 | 2005-05-02 | 2005-05-02 | 2005-05-02 | 2005-05-02 | 2005-05-02 | 2005-05-02 | 2005-05-02 | 2005-05-02 | 2005-05-02 | 2005-05-02 | 2005-05-02 | 2005-05-02 | 2005-05-02 | 2005-05-02 | 2005-05-02 | 2005-05-02 | 2005-05-02 | 2005-05-02 | 2005-05-02 | 2005-05-02 | 2005-05-02 | 2005-05-02 | 2005-05-02 | 2005-05-02 | 2005-05-02 | 2005-05-02 | 2005-05-02 | 2005-05-02 | 2005-05-02 | 2005-05-02 | 2005-05-02 | 2005-05-02 | 2005-05-02 | 2005-05-02 | 2005-05-02 | 2005-05-02 | 2005-05-02 | 2005-05-02 | 2005-05-02 | 2005-05-02 | 2005-05-02 | 2005-05-02 | 2005-05-02 | 2005-05-02 | 2005-05-02 | 2005-05-02 | 2005-05-02 | 2005-05-02 | 2005-05-02 | 2005-05-02 | 2005-05-02 | 2005-05-02 | 2005-05-02 | 2005-05-02 | 2005-05-02 | 2005-05-02 | 2005-05-02 | 2005-05-02 | 2005-05-02 | 2005-05-02 | 2005-05-02 | 2005-05-02 | 2005-05-02 | 2005-05-02 | 2005-05-02 | 2005-05-02 | 2005-05-02 | 2005-05-02 | 2005-05-02 | 2005-05-02 | 2005-05-02 | 2005-05-02 | 2005-05-02 | 2005-05-02 | 2005-05-02 | 2005-05-02 | 2005-05-02 | 2005-05-02 | 2005-05-02 | 2005-05-02 | 2005-05-02 | 2005-05-02 | 2005-05-02 | 2005-05-02 | 2005-05-02 | 2005-05-02 | 2005-05-02 | 2005-05-02 | 2005-05-02 | 2005-05-02 | 2005-05-02 | 2005-05-02 | 2005-05-02 | 2005-05-02 | 2005-05-02 | 2005-05-02 | 2005-05-02 | 2005-05-02 | 2005-05-02 | 2005-05-02 | 2005-05-02 | 2005-05-02 | 2005-05-02 | 2005-05-02 | 2005-05-02 | 2005-05-02 | 2005-05-02 | 2005-05-02 | 2005-05-02 | 2005-05-02 | 2005-05-02 | 2005-05-02 | 2005-05-02 | 2005-05-02 | 2005-05-02 | 2005-05-02 | 2005-05-02 | 2005-05-02 | 2005-05-02 | 2005-05-02 | 2005-05-02 | 2005-05-02 | 2005-05-02 | 2005-05-02 | 2005-05-02 | 2005-05-02 | 2005-05-02 | 2005-05-02 | 2005-05-02 | 2005-05-02 | 2005-05-02 | 2005-05-02 | 2005-05-02 | 2005-05-02 | 2005-05-02 | 2005-05-02 | 2005-05-02 | 2005-05-02 | 2005-05-02 | 2005-05-02 | 2005-05-02 | 2005-05-02 | 2005-05-02 | 2005-05-02 | 2005-05-02 | 2005-05-02 | 2005-05-02 | 2005-05-02 | 2005-05-02 | 2005-05-02 | 2005-05-02 | 2005-05-02 | 2005-05-02 | 2005-05-02 | 2005-05-02 | 2005-05-02 | 2005-05-02 | 2005-05-02 | 2005-05-02 | 2005-05-02 | 2005-05-02 | 2005-05-02 | 2005-05-02 | 2005-05-02 | 2005-05-02 | 2005-05-02 | 2005-05-02 | 2005-05-02 | 2005-05-02 | 2005-05-02 | 2005-05-02 | 2005-05-02 | 2005-05-02 | 2005-05-02 | 2005-05-02 | 2005-05-02 | 2005-05-02 | 2005-05-02 | 2005-05-02 | 2005-05-02 | 2005-05-02 | 2005-05-02 | 2005-05-02 | 2005-05-02 | 2005-05-02 | 2005-05-02 | 2005-05-02 | 2005-05-02 | 2005-05-02 | 2005-05-02 | 2005-05-02 | 2005-05-02 | 2005-05-02 | 2005-05-02 | 2005-05-02 | 2005-05-02 | 2005-05-02 | 2005-05-02 | 2005-05-02 | 2005-05-02 | 2005-05-02 | 2005-05-02 | 2005-05-02 | 2005-05-02 | 2005-05-02 | 2005-05-02 | 2005-05-02 | 2005-05-02 | 2005-05-02 | 2005-05-02 | 2005-05-02 | 2005-05-02 | 2005-05-02 | 2005-05-02 | 2005-05-02 | 2005-05-02 | 2005-05-02 | 2005-05-02 | 2005-05-02 | 2005-05-02 | 2005-05-02 | 2005-05-02 | 2005-05-02 | 2005-05-02 | 2005-05-02 | 2005-05-02 | 2005-05-02 | 2005-05-02 | 2005-05-02 | 2005-05-02 | 2005-05-02 | 2005-05-02 | 2005-05-02 | 2005-05-02 | 2005-05-02 | 2005-05-02 | 2005-05-02 | 2005-05-02 | 2005-05-02 | 2005-05-02 | 2005-05-02 | 2005-05-02 | 2005-05-02 | 2005-05-02 | 2005-05-02 | 2005-05-02 | 2005-05-02 | 2005-05-02 | 2005-05-02 | 2005-05-02 | 2005-05-02 | 2005-05-02 | 2005-05-02 | 2005-05-02 | 2005-05-02 | 2005-05-02 | 2005-05-02 | 2005-05-02 | 2005-05-02 | 2005-05-02 | 2005-05-02 | 2005-05-02 | 2005-05-02 | 2005-05-02 | 2005-05-02 | 2005-05-02 | 2005-05-02 | 2005-05-02 | 2005-05-02 | 2005-05-02 | 2005-05-02 | 2005-05-02 | 2005-05-02 | 2005-05-02 | 2005-05-02 | 2005-05-02 | 2005-05-02 | 2005-05-02 | 2005-05-02 | 2005-05-02 | 2005-05-02 | 2005-05-02 | 2005-05-02 | 2005-05-02 | 2005-05-02 | 2005-05-02 | 2005-05-02 | 2005-05-02 | 2005-05-02 | 2005-05-02 | 2005-05-02 | 2005-05-02 | 2005-05-02 | 2005-05-02 | 2005-05-02 | 2005-05-02 | 2005-05-02 | 2005-05-02 | 2005-05-02 | 2005-05-02 | 2005-05-02 | 2005-05-02 | 2005-05-02 | 2005-05-02 | 2005-05-02 | 2005-05-02 | 2005-05-02 | 2005-05-02 | 2005-05-02 | 2005-05-02 | 2005-05-02 | 2005-05-02 | 2005-05-02 | 2005-05-02 | 2005-05-02 | 2005-05-02 | 2005-05-02 | 2005-05-02 | 2005-05-02 | 2005-05-02 | 2005-05-02 | 2005-05-02 | 2005-05-02 | 2005-05-02 | 2005-05-02 | 2005-05-02 | 2005-05-02 | 2005-05-02 | 2005-05-02 | 2005-05-02 | 2005-05-02 | 2005-05-02 | 2005-05-02 | 2005-05-02 | 2005-05-02 | 2005-05-02 | 2005-05-02 | 2005-05-02 | 2005-05-02 | 2005-05-02 | 2005-05-02 | 2005-05-02 | 2005-05-02 | 2005-05-02 | 2005-05-02 | 2005-05-02 | 2005-05-02 | 2005-05-02 | 2005-05-02 | 2005-05-02 | 2005-05-02 | 2005-05-02 | 2005-05-02 | 2005-05-02 | 2005-05-02 | 2005-05-02 | 2005-05-02 | 2005-05-02 | 2005-05-02 | 2005-05-02 | 2005-05-02 | 2005-05-02 | 2005-05-02 | 2005-05-02 | 2005-05-02 | 2005-05-02 | 2005-05-02 | 2005-05-02 | 2005-05-02 | 2005-05-02 | 2005-05-02 | 2005-05-02 | 2005-05-02 | 2005-05-02 | 2005-05-02 | 2005-05-02 | 2005-05-02 | 2005-05-02 | 2005-05-02 | 2005-05-02 | 2005-05-02 | 2005-05-02 | 2005-05-02 | 2005-05-02 | 2005-05-02 | 2005-05-02 | 2005-05-02 | 2005-05-02 | 2005-05-02 | 2005-05-02 | 2005-05-02 | 2005-05-02 | 2005-05-02 | 2005-05-02 | 2005-05-02 | 2005-05-02 | 2005-05-02 | 2005-05-02 | 2005-05-02 | 2005-05-02 | 2005-05-02 | 2005-05-02 | 2005-05-02 | 2005-05-02 | 2005-05-02 | 2005-05-02 | 2005-05-02 | 2005-05-02 | 2005-05-02 | 2005-05-02 | 2005-05-02 | 2005-05-02 | 2005-05-02 | 2005-05-02 | 2005-05-02 | 2005-05-02 | 2005-05-02 | 2005-05-02 | 2005-05-02 | 2005-05-02 | 2005-05-02 | 2005-05-02 | 2005-05-02 | 2005-05-02 | 2005-05-02 | 2005-05-02 | 2005-05-02 | 2005-05-02 | 2005-05-02 | 2005-05-02 | 2005-05-02 | 2005-05-02 | 2005-05-02 | 2005-05-02 | 2005-05-02 | 2005-05-02 | 2005-05-02 | 2005-05-02 | 2005-05-02 | 2005-05-02 | 2005-05-02 | 2005-05-02 | 2005-05-02 | 2005-05-02 | 2005-05-02 | 2005-05-02 | 2005-05-02 | 2005-05-02 | 2005-05-02 | 2005-05-02 | 2005-05-02 | 2005-05-02 | 2005-05-02 | 2005-05-02 | 2005-05-02 | 2005-05-02 | 2005-05-02 | 2005-05-02 | 2005-05-02 | 2005-05-02 | 2005-05-02 | 2005-05-02 | 2005-05-02 | 2005-05-02 | 2005-05-02 | 2005-05-02 | 2005-05-02 | 2005-05-02 | 2005-05-02 | 2005-05-02 | 2005-05-02 | 2005-05-02 | 2005-05-02 | 2005-05-02 | 2005-05-02 | 2005-05-02 | 2005-05-02 | 2005-05-02 | 2005-05-02 | 2005-05-02 | 2005-05-02 | 2005-05-02 | 2005-05-02 | 2005-05-02 | 2005-05-02 | 2005-05-02 | 2005-05-02 | 2005-05-02 | 2005-05-02 | 2005-05-02 | 2005-05-02 | 2005-05-02 | 2005-05-02 | 2005-05-02 | 2005-05-02 | 2005-05-02 | 2005-05-02 | 2005-05-02 | 2005-05-02 | 2005-05-02 | 2005-05-02 | 2005-05-02 | 2005-05-02 | 2005-05-02 | 2005-05-02 | 2005-05-02 | 2005-05-02 | 2005-05-02 | 2005-05-02 | 2005-05-02 | 2005-05-02 | 2005-05-02 | 2005-05-02 | 2005-05-02 | 2005-05-02 | 2005-05-02 | 2005-05-02 | 2005-05-02 | 2005-05-02 | 2005-05-02 | 2005-05-02 | 2005-05-02 | 2005-05-02 | 2005-05-02 | 2005-05-02 | 2005-05-02 | 2005-05-02 | 2005-05-02 | 2005-05-02 | 2005-05-02 | 2005-05-02 | 2005-05-02 | 2005-05-02 | 2005-05-02 | 2005-05-02 | 2005-05-02 | 2005-05-02 | 2005-05-02 | 2005-05-02 | 2005-05-02 | 2005-05-02 | 2005-05-02 | 2005-05-02 | 2005-05-02 | 2005-05-02 | 2005-05-02 | 2005-05-02 | 2005-05-02 | 2005-05-02 | 2005-05-02 | 2005-05-02 | 2005-05-02 | 2005-05-02 | 2005-05-02 | 2005-05-02 | 2005-05-02 | 2005-05-02 | 2005-05-02 | 2005-05-02 | 2005-05-02 | 2005-05-02 | 2005-05-02 | 2005-05-02 | 2005-05-02 | 2005-05-02 | 2005-05-02 | 2005-05-02 | 2005-05-02 | 2005-05-02 | 2005-05-02 | 2005-05-02 | 2005-05-02 | 2005-05-02 | 2005-05-02 | 2005-05-02 | 2005-05-02 | 2005-05-02 | 2005-05-02 | 2005-05-02 | 2005-05-02 | 2005-05-02 | 2005-05-02 | 2005-05-02 | 2005-05-02 | 2005-05-02 | 2005-05-02 | 2005-05-02 | 2005-05-02 | 2005-05-02 | 2005-05-02 | 2005-05-02 | 2005-05-02 | 2005-05-02 | 2005-05-02 | 2005-05-02 | 2005-05-02 | 2005-05-02 | 2005-05-02 | 2005-05-02 | 2005-05-02 | 2005-05-02 | 2005-05-02 | 2005-05-02 | 2005-05-02 | 2005-05-02 | 2005-05-02 | 2005-05-02 | 2005-05-02 | 2005-05-02 | 2005-05-02 | 2005-05-02 | 2005-05-02 | 2005-05-02 | 2005-05-02 | 2005-05-02 | 2005-05-02 | 2005-05-02 | 2005-05-02 | 2005-05-02 | 2005-05-02 | 2005-05-02 | 2005-05-02 | 2005-05-02 | 2005-05-02 | 2005-05-02 | 2005-05-02 | 2005-05-02 | 2005-05-02 | 2005-05-02 | 2005-05-02 | 2005-05-02 | 2005-05-02 | 2005-05-02 | 2005-05-02 | 2005-05-02 | 2005-05-02 | 2005-05-02 | 2005-05-02 | 2005-05-02 | 2005-05-02 | 2005-05-02 | 2005-05-02 | 2005-05-02 | 2005-05-02 | 2005-05-02 | 2005-05-02 | 2005-05-02 | 2005-05-02 | 2005-05-02 | 2005-05-02 | 2005-05-02 | 2005-05-02 | 2005-05-02 | 2005-05-02 | 2005-05-02 | 2005-05-02 | 2005-05-02 | 2005-05-02 | 2005-05-02 | 2005-05-02 | 2005-05-02 | 2005-05-02 | 2005-05-02 | 2005-05-02 | 2005-05-02 | 2005-05-02 | 2005-05-02 | 2005-05-02 | 2005-05-02 | 2005-05-02 | 2005-05-02 | 2005-05-02 | 2005-05-02 | 2005-05-02 | 2005-05-02 | 2005-05-02 | 2005-05-02 | 2005-05-02 | 2005-05-02 | 2005-05-02 | 2005-05-02 | 2005-05-02 | 2005-05-02 | 2005-05-02 | 2005-05-02 | 2005-05-02 | 2005-05-02 | 2005-05-02 | 2005-05-02 | 2005-05-02 | 2005-05-02 | 2005-05-02 | 2005-05-02 | 2005-05-02 | 2005-05-02 | 2005-05-02 | 2005-05-02 | 2005-05-02 | 2005-05-02 | 2005-05-02 | 2005-05-02 | 2005-05-02 | 2005-05-02 | 2005-05-02 | 2005-05-02 | 2005-05-02 | 2005-05-02 | 2005-05-02 | 2005-05-02 | 2005-05-02 | 2005-05-02 | 2005-05-02 | 2005-05-02 | 2005-05-02 | 2005-05-02 | 2005-05-02 | 2005-05-02 | 2005-05-02 | 2005-05-02 | 2005-05-02 | 2005-05-02 | 2005-05-02 | 2005-05-02 | 2005-05-02 | 2005-05-02 | 2005-05-02 | 2005-05-02 | 2005-05-02 | 2005-05-02 | 2005-05-02 | 2005-05-02 | 2005-05-02 | 2005-05-02 | 2005-05-02 | 2005-05-02 | 2005-05-02 | 2005-05-02 | 2005-05-02 | 2005-05-02 | 2005-05-02 | 2005-05-02 | 2005-05-02 | 2005-05-02 | 2005-05-02 | 2005-05-02 | 2005-05-02 | 2005-05-02 | 2005-05-02 | 2005-05-02 | 2005-05-02 | 2005-05-02 | 2005-05-02 | 2005-05-02 | 2005-05-02 | 2005-05-02 | 2005-05-02 | 2005-05-02 | 2005-05-02 | 2005-05-02 | 2005-05-02 | 2005-05-02 | 2005-05-02 | 2005-05-02 | 2005-05-02 | 2005-05-02 | 2005-05-02 | 2005-05-02 | 2005-05-02 | 2005-05-02 | 2005-05-02 | 2005-05-02 | 2005-05-02 | 2005-05-02 | 2005-05-02 | 2005-05-02 | 2005-05-02 | 2005-05-02 | 2005-05-02 | 2005-05-02 | 2005-05-02 | 2005-05-02 | 2005-05-02 | 2005-05-02 | 2005-05-02 | 2005-05-02 | 2005-05-02 | 2005-05-02 | 2005-05-02 | 2005-05-02 | 2005-05-02 | 2005-05-02 | 2005-05-02 | 2005-05-02 | 2005-05-02 | 2005-05-02 | 2005-05-02 | 2005-05-02 | 2005-05-02 | 2005-05-02 | 2005-05-02 | 2005-05-02 | 2005-05-02 | 2005-05-02 | 2005-05-02 | 2005-05-02 | 2005-05-02 | 2005-05-02 | 2005-05-02 | 2005-05-02 | 2005-05-02 | 2005-05-02 | 2005-05-02 | 2005-05-02 | 2005-05-02 | 2005-05-02 | 2005-05-02 | 2005-05-02 | 2005-05-02 | 2005-05-02 | 2005-05-02 | 2005-05-02 | 2005-05-02 | 2005-05-02 | 2005-05-02 | 2005-05-02 | 2005-05-02 | 2005-05-02 | 2005-05-02 | 2005-05-02 | 2005-05-02 | 2005-05-02 | 2005-05-02 | 2005-05-02 | 2005-05-02 | 2005-05-02 | 2005-05-02 | 2005-05-02 | 2005-05-02 | 2005-05-02 | 2005-05-02 | 2005-05-02 | 2005-05-02 | 2005-05-02 | 2005-05-02 | 2005-05-02 | 2005-05-02 | 2005-05-02 | 2005-05-02 | 2005-05-02 | 2005-05-02 | 2005-05-02 | 2005-05-02 | 2005-05-02 | 2005-05-02 | 2005-05-02 | 2005-05-02 | 2005-05-02 | 2005-05-02 | 2005-05-02 | 2005-05-02 | 2005-05-02 | 2005-05-02 | 2005-05-02 | 2005-05-02 | 2005-05-02 | 2005-05-02 | 2005-05-02 | 2005-05-02 | 2005-05-02 | 2005-05-02 | 2005-05-02 | 2005-05-02 | 2005-05-02 | 2005-05-02 | 2005-05-02 | 2005-05-02 | 2005-05-02 | 2005-05-02 | 2005-05-02 | 2005-05-02 | 2005-05-02 | 2005-05-02 | 2005-05-02 | 2005-05-02 | 2005-05-02 | 2005-05-02 | 2005-05-02 | 2005-05-02 | 2005-05-02 | 2005-05-02 | 2005-05-02 | 2005-05-02 | 2005-05-02 | 2005-05-02 | 2005-05-02 | 2005-05-02 | 2005-05-02 | 2005-05-02 | 2005-05-02 | 2005-05-02 | 2005-05-02 | 2005-05-02 | 2005-05-02 | 2005-05-02 | 2005-05-02 | 2005-05-02 | 2005-05-02 | 2005-05-02 | 2005-05-02 | 2005-05-02 | 2005-05-02 | 2005-05-02 | 2005-05-02 | 2005-05-02 | 2005-05-02 | 2005-05-02 | 2005-05-02 | 2005-05-02 | 2005-05-02 | 2005-05-02 | 2005-05-02 | 2005-05-02 | 2005-05-02 | 2005-05-02 | 2005-05-02 | 2005-05-02 | 2005-05-02 | 2005-05-02 | 2005-05-02 | 2005-05-02 | 2005-05-02 | 2005-05-02 | 2005-05-02 | 2005-05-02 | 2005-05-02 | 2005-05-02 | 2005-05-02 | 2005-05-02 | 2005-05-02 | 2005-05-02 | 2005-05-02 | 2005-05-02 | 2005-05-02 | 2005-05-02 | 2005-05-02 | 2005-05-02 | 2005-05-02 | 2005-05-02 | 2005-05-02 | 2005-05-02 | 2005-05-02 | 2005-05-02 | 2005-05-02 | 2005-05-02 | 2005-05-02 | 2005-05-02 | 2005-05-02 | 2005-05-02 | 2005-05-02 | 2005-05-02 | 2005-05-02 | 2005-05-02 | 2005-05-02 | 2005-05-02 | 2005-05-02 | 2005-05-02 | 2005-05-02 | 2005-05-02 | 2005-05-02 | 2005-05-02 | 2005-05-02 | 2005-05-02 | 2005-05-02 | 2005-05-02 | 2005-05-02 | 2005-05-02 | 2005-05-02 | 2005-05-02 | 2005-05-02 | 2005-05-02 | 2005-05-02 | 2005-05-02 | 2005-05-02 | 2005-05-02 | 2005-05-02 | 2005-05-02 | 2005-05-02 | 2005-05-02 | 2005-05-02 | 2005-05-02 | 2005-05-02 | 2005-05-02 | 2005-05-02 | 2005-05-02 | 2005-05-02 | 2005-05-02 | 2005-05-02 | 2005-05-02 | 2005-05-02 | 2005-05-02 | 2005-05-02 | 2005-05-02 | 2005-05-02 | 2005-05-02 | 2005-05-02 | 2005-05-02 | 2005-05-02 | 2005-05-02 | 2005-05-02 | 2005-05-02 | 2005-05-02 | 2005-05-02 | 2005-05-02 | 2005-05-02 | 2005-05-02 | 2005-05-02 | 2005-05-02 | 2005-05-02 | 2005-05-02 | 2005-05-02 | 2005-05-02 | 2005-05-02 | 2005-05-02 | 2005-05-02 | 2005-05-02 | 2005-05-02 | 2005-05-02 | 2005-05-02 | 2005-05-02 | 2005-05-02 | 2005-05-02 | 2005-05-02 | 2005-05-02 | 2005-05-02 | 2005-05-02 | 2005-05-02 | 2005-05-02 | 2005-05-02 | 2005-05-02 | 2005-05-02 | 2005-05-02 | 2005-05-02 | 2005-05-02 | 2005-05-02 | 2005-05-02 | 2005-05-02 | 2005-05-02 | 2005-05-02 | 2005-05-02 | 2005-05-02 | 2005-05-02 | 2005-05-02 | 2005-05-02 | 2005-05-02 | 2005-05-02 | 2005-05-02 | 2005-05-02 | 2005-05-02 | 2005-05-02 | 2005-05-02 | 2005-05-02 | 2005-05-02 | 2005-05-02 | 2005-05-02 | 2005-05-02 | 2005-05-02 | 2005-05-02 | 2005-05-02 | 2005-05-02 | 2005-05-02 | 2005-05-02 | 2005-05-02 | 2005-05-02 | 2005-05-02 | 2005-05-02 | 2005-05-02 | 2005-05-02 | 2005-05-02 | 2005-05-02 | 2005-05-02 | 2005-05-02 | 2005-05-02 | 2005-05-02 | 2005-05-02 | 2005-05-02 | 2005-05-02 | 2005-05-02 | 2005-05-02 | 2005-05-02 | 2005-05-02 | 2005-05-02 | 2005-05-02 | 2005-05-02 | 2005-05-02 | 2005-05-02 | 2005-05-02 | 2005-05-02 | 2005-05-02 | 2005-05-02 | 2005-05-02 | 2005-05-02 | 2005-05-02 | 2005-05-02 | 2005-05-02 | 2005-05-02 | 2005-05-02 | 2005-05-02 | 2005-05-02 | 2005-05-02 | 2005-05-02 | 2005-05-02 | 2005-05-02 | 2005-05-02 | 2005-05-02 | 2005-05-02 | 2005-05-02 | 2005-05-02 | 2005-05-02 | 2005-05-02 | 2005-05-02 | 2005-05-02 | 2005-05-02 | 2005-05-02 | 2005-05-02 | 2005-05-02 | 2005-05-02 | 2005-05-02 | 2005-05-02 | 2005-05-02 | 2005-05-02 | 2005-05-02 | 2005-05-02 | 2005-05-02 | 2005-05-02 | 2005-05-02 | 2005-05-02 | 2005-05-02 | 2005-05-02 | 2005-05-02 | 2005-05-02 | 2005-05-02 | 2005-05-02 | 2005-05-02 | 2005-05-02 | 2005-05-02 | 2005-05-02 | 2005-05-02 | 2005-05-02 | 2005-05-02 | 2005-05-02 | 2005-05-02 | 2005-05-02 | 2005-05-02 | 2005-05-02 | 2005-05-02 | 2005-05-02 | 2005-05-02 | 2005-05-02 | 2005-05-02 | 2005-05-02 | 2005-05-02 | 2005-05-02 | 2005-05-02 | 2005-05-02 | 2005-05-02 | 2005-05-02 | 2005-05-02 | 2005-05-02 | 2005-05-02 | 2005-05-02 | 2005-05-02 | 2005-05-02 | 2005-05-02 | 2005-05-02 | 2005-05-02 | 2005-05-02 | 2005-05-02 | 2005-05-02 | 2005-05-02 | 2005-05-02 | 2005-05-02 | 2005-05-02 | 2005-05-02 | 2005-05-02 | 2005-05-02 | 2005-05-02 | 2005-05-02 | 2005-05-02 | 2005-05-02 | 2005-05-02 | 2005-05-02 | 2005-05-02 | 2005-05-02 | 2005-05-02 | 2005-05-02 | 2005-05-02 | 2005-05-02 | 2005-05-02 | 2005-05-02 | 2005-05-02 | 2005-05-02 | 2005-05-02 | 2005-05-02 | 2005-05-02 | 2005-05-02 | 2005-05-02 | 2005-05-02 | 2005-05-02 | 2005-05-02 | 2005-05-02 | 2005-05-02 | 2005-05-02 | 2005-05-02 | 2005-05-02 | 2005-05-02 | 2005-05-02 | 2005-05-02 | 2005-05-02 | 2005-05-02 | 2005-05-02 | 2005-05-02 | 2005-05-02 | 2005-05-02 | 2005-05-02 | 2005-05-02 | 2005-05-02 | 2005-05-02 | 2005-05-02 | 2005-05-02 | 2005-05-02 | 2005-05-02 | 2005-05-02 | 2005-05-02 | 2005-05-02 | 2005-05-02 | 2005-05-02 | 2005-05-02 | 2005-05-02 | 2005-05-02 | 2005-05-02 | 2005-05-02 | 2005-05-02 | 2005-05-02 | 2005-05-02 | 2005-05-02 | 2005-05-02 | 2005-05-02 | 2005-05-02 | 2005-05-02 | 2005-05-02 | 2005-05-02 | 2005-05-02 | 2005-05-02 | 2005-05-02 | 2005-05-02 | 2005-05-02 | 2005-05-02 | 2005-05-02 | 2005-05-02 | 2005-05-02 | 2005-05-02 | 2005-05-02 | 2005-05-02 | 2005-05-02 | 2005-05-02 | 2005-05-02 | 2005-05-02 | 2005-05-02 | 2005-05-02 | 2005-05-02 | 2005-05-02 | 2005-05-02 | 2005-05-02 | 2005-05-02 | 2005-05-02 | 2005-05-02 | 2005-05-02 | 2005-05-02 | 2005-05-02 | 2005-05-02 | 2005-05-02 | 2005-05-02 | 2005-05-02 | 2005-05-02 | 2005-05-02 | 2005-05-02 | 2005-05-02 | 2005-05-02 | 2005-05-02 | 2005-05-02 | 2005-05-02 | 2005-05-02 | 2005-05-02 | 2005-05-02 | 2005-05-02 | 2005-05-02 | 2005-05-02 | 2005-05-02 | 2005-05-02 | 2005-05-02 | 2005-05-02 | 2005-05-02 | 2005-05-02 | 2005-05-02 | 2005-05-02 | 2005-05-02 | 2005-05-02 | 2005-05-02 | 2005-05-02 | 2005-05-02 | 2005-05-02 | 2005-05-02 | 2005-05-02 | 2005-05-02 | 2005-05-02 | 2005-05-02 | 2005-05-02 | 2005-05-02 | 2005-05-02 | 2005-05-02 | 2005-05-02 | 2005-05-02 | 2005-05-02 | 2005-05-02 | 2005-05-02 | 2005-05-02 | 2005-05-02 | 2005-05-02 | 2005-05-02 | 2005-05-02 | 2005-05-02 | 2005-05-02 | 2005-05-02 | 2005-05-02 | 2005-05-02 | 2005-05-02 | 2005-05-02 | 2005-05-02 | 2005-05-02 | 2005-05-02 | 2005-05-02 | 2005-05-02 | 2005-05-02 | 2005-05-02 | 2005-05-02 | 2005-05-02 | 2005-05-02 | 2005-05-02 | 2005-05-02 | 2005-05-02 | 2005-05-02 | 2005-05-02 | 2005-05-02 | 2005-05-02 | 2005-05-02 | 2005-05-02 | 2005-05-02 | 2005-05-02 | 2005-05-02 | 2005-05-02 | 2005-05-02 | 2005-05-02 | 2005-05-02 | 2005-05-02 | 2005-05-02 | 2005-05-02 | 2005-05-02 | 2005-05-02 | 2005-05-02 | 2005-05-02 | 2005-05-02 | 2005-05-02 | 2005-05-02 | 2005-05-02 | 2005-05-02 | 2005-05-02 | 2005-05-02 | 2005-05-02 | 2005-05-02 | 2005-05-02 | 2005-05-02 | 2005-05-02 | 2005-05-02 | 2005-05-02 | 2005-05-02 | 2005-05-02 | 2005-05-02 | 2005-05-02 | 2005-05-02 | 2005-05-02 | 2005-05-02 | 2005-05-02 | 2005-05-02 | 2005-05-02 | 2005-05-02 | 2005-05-02 | 2005-05-02 | 2005-05-02 | 2005-05-02 | 2005-05-02 | 2005-05-02 | 2005-05-02 | 2005-05-02 | 2005-05-02 | 2005-05-02 | 2005-05-02 | 2005-05-02 | 2005-05-02 | 2005-05-02 | 2005-05-02 | 2005-05-02 | 2005-05-02 | 2005-05-02 | 2005-05-02 | 2005-05-02 | 2005-05-02 | 2005-05-02 | 2005-05-02 | 2005-05-02 | 2005-05-02 | 2005-05-02 | 2005-05-02 | 2005-05-02 | 2005-05-02 | 2005-05-02 | 2005-05-02 | 2005-05-02 | 2005-05-02 | 2005-05-02 | 2005-05-02 | 2005-05-02 | 2005-05-02 | 2005-05-02 | 2005-05-02 | 2005-05-02 | 2005-05-02 | 2005-05-02 | 2005-05-02 | 2005-05-02 | 2005-05-02 | 2005-05-02 | 2005-05-02 | 2005-05-02 | 2005-05-02 | 2005-05-02 | 2005-05-02 | 2005-05-02 | 2005-05-02 | 2005-05-02 | 2005-05-02 | 2005-05-02 | 2005-05-02 | 2005-05-02 | 2005-05-02 | 2005-05-02 | 2005-05-02 | 2005-05-02 | 2005-05-02 | 2005-05-02 | 2005-05-02 | 2005-05-02 | 2005-05-02 | 2005-05-02 | 2005-05-02 | 2005-05-02 | 2005-05-02 | 2005-05-02 | 2005-05-02 | 2005-05-02 | 2005-05-02 | 2005-05-02 | 2005-05-02 | 2005-05-02 | 2005-05-02 | 2005-05-02 | 2005-05-02 | 2005-05-02 | 2005-05-02 | 2005-05-02 | 2005-05-02 | 2005-05-02 | 2005-05-02 | 2005-05-02 | 2005-05-02 | 2005-05-02 | 2005-05-02 | 2005-05-02 | 2005-05-02 | 2005-05-02 | 2005-05-02 | 2005-05-02 | 2005-05-02 | 2005-05-02 | 2005-05-02 | 2005-05-02 | 2005-05-02 | 2005-05-02 | 2005-05-02 | 2005-05-02 | 2005-05-02 | 2005-05-02 | 2005-05-02 | 2005-05-02 | 2005-05-02 | 2005-05-02 | 2005-05-02 | 2005-05-02 | 2005-05-02 | 2005-05-02 | 2005-05-02 | 2005-05-02 | 2005-05-02 | 2005-05-02 | 2005-05-02 | 2005-05-02 | 2005-05-02 | 2005-05-02 | 2005-05-02 | 2005-05-02 | 2005-05-02 | 2005-05-02 | 2005-05-02 | 2005-05-02 | 2005-05-02 | 2005-05-02 | 2005-05-02 | 2005-05-02 | 2005-05-02 | 2005-05-02 | 2005-05-02 | 2005-05-02 | 2005-05-02 | 2005-05-02 | 2005-05-02 | 2005-05-02 | 2005-05-02 | 2005-05-02 | 2005-05-02 | 2005-05-02 | 2005-05-02 | 2005-05-02 | 2005-05-02 | 2005-05-02 | 2005-05-02 | 2005-05-02 | 2005-05-02 | 2005-05-02 | 2005-05-02 | 2005-05-02 | 2005-05-02 | 2005-05-02 | 2005-05-02 | 2005-05-02 | 2005-05-02 | 2005-05-02 | 2005-05-02 | 2005-05-02 | 2005-05-02 | 2005-05-02 | 2005-05-02 | 2005-05-02 | 2005-05-02 | 2005-05-02 | 2005-05-02 | 2005-05-02 | 2005-05-02 | 2005-05-02 | 2005-05-02 | 2005-05-02 | 2005-05-02 | 2005-05-02 | 2005-05-02 | 2005-05-02 | 2005-05-02 | 2005-05-02 | 2005-05-02 | 2005-05-02 | 2005-05-02 | 2005-05-02 | 2005-05-02 | 2005-05-02 | 2005-05-02 | 2005-05-02 | 2005-05-02 | 2005-05-02 | 2005-05-02 | 2005-05-02 | 2005-05-02 | 2005-05-02 | 2005-05-02 | 2005-05-02 | 2005-05-02 | 2005-05-02 | 2005-05-02 | 2005-05-02 | 2005-05-02 | 2005-05-02 | 2005-05-02 | 2005-05-02 | 2005-05-02 | 2005-05-02 | 2005-05-02 | 2005-05-02 | 2005-05-02 | 2005-05-02 | 2005-05-02 | 2005-05-02 | 2005-05-02 | 2005-05-02 | 2005-05-02 | 2005-05-02 | 2005-05-02 | 2005-05-02 | 2005-05-02 | 2005-05-02 | 2005-05-02 | 2005-05-02 | 2005-05-02 | 2005-05-02 | 2005-05-02 | 2005-05-02 | 2005-05-02 | 2005-05-02 | 2005-05-02 | 2005-05-02 | 2005-05-02 | 2005-05-02 | 2005-05-02 | 2005-05-02 | 2005-05-02 | 2005-05-02 | 2005-05-02 | 2005-05-02 | 2005-05-02 | 2005-05-02 | 2005-05-02 | 2005-05-02 | 2005-05-02 | 2005-05-02 | 2005-05-02 | 2005-05-02 | 2005-05-02 | 2005-05-02 | 2005-05-02 | 2005-05-02 | 2005-05-02 | 2005-05-02 | 2005-05-02 | 2005-05-02 | 2005-05-02 | 2005-05-02 | 2005-05-02 | 2005-05-02 | 2005-05-02 | 2005-05-02 | 2005-05-02 | 2005-05-02 | 2005-05-02 | 2005-05-02 | 2005-05-02 | 2005-05-02 | 2005-05-02 | 2005-05-02 | 2005-05-02 | 2005-05-02 | 2005-05-02 | 2005-05-02 | 2005-05-02 | 2005-05-02 | 2005-05-02 | 2005-05-02 | 2005-05-02 | 2005-05-02 | 2005-05-02 | 2005-05-02 | 2005-05-02 | 2005-05-02 | 2005-05-02 | 2005-05-02 | 2005-05-02 | 2005-05-02 | 2005-05-02 | 2005-05-02 | 2005-05-02 | 2005-05-02 | 2005-05-02 | 2005-05-02 | 2005-05-02 | 2005-05-02 | 2005-05-02 | 2005-05-02 | 2005-05-02 | 2005-05-02 | 2005-05-02 | 2005-05-02 | 2005-05-02 | 2005-05-02 | 2005-05-02 | 2005-05-02 | 2005-05-02 | 2005-05-02 | 2005-05-02 | 2005-05-02 | 2005-05-02 | 2005-05-02 | 2005-05-02 | 2005-05-02 | 2005-05-02 | 2005-05-02 | 2005-05-02 | 2005-05-02 | 2005-05-02 | 2005-05-02 | 2005-05-02 | 2005-05-02 | 2005-05-02 | 2005-05-02 | 2005-05-02 | 2005-05-02 | 2005-05-02 | 2005-05-02 | 2005-05-02 | 2005-05-02 | 2005-05-02 | 2005-05-02 | 2005-05-02 | 2005-05-02 | 2005-05-02 | 2005-05-02 | 2005-05-02 | 2005-05-02 | 2005-05-02 | 2005-05-02 | 2005-05-02 | 2005-05-02 | 2005-05-02 | 2005-05-02 | 2005-05-02 | 2005-05-02 | 2005-05-02 | 2005-05-02 | 2005-05-02 | 2005-05-02 | 2005-05-02 | 2005-05-02 | 2005-05-02 | 2005-05-02 | 2005-05-02 | 2005-05-02 | 2005-05-02 | 2005-05-02 | 2005-05-02 | 2005-05-02 | 2005-05-02 | 2005-05-02 | 2005-05-02 | 2005-05-02 | 2005-05-02 | 2005-05-02 | 2005-05-02 | 2005-05-02 | 2005-05-02 | 2005-05-02 | 2005-05-02 | 2005-05-02 | 2005-05-02 | 2005-05-02 | 2005-05-02 | 2005-05-02 | 2005-05-02 | 2005-05-02 | 2005-05-02 | 2005-05-02 | 2005-05-02 | 2005-05-02 | 2005-05-02 | 2005-05-02 | 2005-05-02 | 2005-05-02 | 2005-05-02 | 2005-05-02 | 2005-05-02 | 2005-05-02 | 2005-05-02 | 2005-05-02 | 2005-05-02 | 2005-05-02 | 2005-05-02 | 2005-05-02 | 2005-05-02 | 2005-05-02 | 2005-05-02 | 2005-05-02 | 2005-05-02 | 2005-05-02 | 2005-05-02 | 2005-05-02 | 2005-05-02 | 2005-05-02 | 2005-05-02 | 2005-05-02 | 2005-05-02 | 2005-05-02 | 2005-05-02 | 2005-05-02 | 2005-05-02 | 2005-05-02 | 2005-05-02 | 2005-05-02 | 2005-05-02 | 2005-05-02 | 2005-05-02 | 2005-05-02 | 2005-05-02 | 2005-05-02 | 2005-05-02 | 2005-05-02 | 2005-05-02 | 2005-05-02 | 2005-05-02 | 2005-05-02 | 2005-05-02 | 2005-05-02 | 2005-05-02 | 2005-05-02 | 2005-05-02 | 2005-05-02 | 2005-05-02 | 2005-05-02 | 2005-05-02 | 2005-05-02 | 2005-05-02 | 2005-05-02 | 2005-05-02 | 2005-05-02 | 2005-05-02 | 2005-05-02 | 2005-05-02 | 2005-05-02 | 2005-05-02 | 2005-05-02 | 2005-05-02 | 2005-05-02 | 2005-05-02 | 2005-05-02 | 2005-05-02 | 2005-05-02 | 2005-05-02 | 2005-05-02 | 2005-05-02 | 2005-05-02 | 2005-05-02 | 2005-05-02 | 2005-05-02 | 2005-05-02 | 2005-05-02 | 2005-05-02 | 2005-05-02 | 2005-05-02 | 2005-05-02 | 2005-05-02 | 2005-05-02 | 2005-05-02 | 2005-05-02 | 2005-05-02 | 2005-05-02 | 2005-05-02 | 2005-05-02 | 2005-05-02 | 2005-05-02 | 2005-05-02 | 2005-05-02 | 2005-05-02 | 2005-05-02 | 2005-05-02 | 2005-05-02 | 2005-05-02 | 2005-05-02 | 2005-05-02 | 2005-05-02 | 2005-05-02 | 2005-05-02 | 2005-05-02 | 2005-05-02 | 2005-05-02 | 2005-05-02 | 2005-05-02 | 2005-05-02 | 2005-05-02 | 2005-05-02 | 2005-05-02 | 2005-05-02 | 2005-05-02 | 2005-05-02 | 2005-05-02 | 2005-05-02 | 2005-05-02 | 2005-05-02 | 2005-05-02 | 2005-05-02 | 2005-05-02 | 2005-05-02 | 2005-05-02 | 2005-05-02 | 2005-05-02 | 2005-05-02 | 2005-05-02 | 2005-05-02 | 2005-05-02 | 2005-05-02 | 2005-05-02 | 2005-05-02 | 2005-05-02 | 2005-05-02 | 2005-05-02 | 2005-05-02 | 2005-05-02 | 2005-05-02 | 2005-05-02 | 2005-05-02 | 2005-05-02 | 2005-05-02 | 2005-05-02 | 2005-05-02 | 2005-05-02 | 2005-05-02 | 2005-05-02 | 2005-05-02 | 2005-05-02 | 2005-05-02 | 2005-05-02 | 2005-05-02 | 2005-05-02 | 2005-05-02 | 2005-05-02 | 2005-05-02 | 2005-05-02 | 2005-05-02 | 2005-05-02 | 2005-05-02 | 2005-05-02 | 2005-05-02 | 2005-05-02 | 2005-05-02 | 2005-05-02 | 2005-05-02 | 2005-05-02 | 2005-05-02 | 2005-05-02 | 2005-05-02 | 2005-05-02 | 2005-05-02 | 2005-05-02 | 2005-05-02 | 2005-05-02 | 2005-05-02 | 2005-05-02 | 2005-05-02 | 2005-05-02 | 2005-05-02 | 2005-05-02 | 2005-05-02 | 2005-05-02 | 2005-05-02 | 2005-05-02 | 2005-05-02 | 2005-05-02 | 2005-05-02 | 2005-05-02 | 2005-05-02 | 2005-05-02 | 2005-05-02 | 2005-05-02 | 2005-05-02 | 2005-05-02 | 2005-05-02 | 2005-05-02 | 2005-05-02 | 2005-05-02 | 2005-05-02 | 2005-05-02 | 2005-05-02 | 2005-05-02 | 2005-05-02 | 2005-05-02 | 2005-05-02 | 2005-05-02 | 2005-05-02 | 2005-05-02 | 2005-05-02 | 2005-05-02 | 2005-05-02 | 2005-05-02 | 2005-05-02 | 2005-05-02 | 2005-05-02 | 2005-05-02 | 2005-05-02 | 2005-05-02 | 2005-05-02 | 2005-05-02 | 2005-05-02 | 2005-05-02 | 2005-05-02 | 2005-05-02 | 2005-05-02 | 2005-05-02 | 2005-05-02 | 2005-05-02 | 2005-05-02 | 2005-05-02 | 2005-05-02 | 2005-05-02 | 2005-05-02 | 2005-05-02 | 2005-05-02 | 2005-05-02 | 2005-05-02 | 2005-05-02 | 2005-05-02 | 2005-05-02 | 2005-05-02 | 2005-05-02 | 2005-05-02 | 2005-05-02 | 2005-05-02 | 2005-05-02 | 2005-05-02 | 2005-05-02 | 2005-05-02 | 2005-05-02 | 2005-05-02 | 2005-05-02 | 2005-05-02 | 2005-05-02 | 2005-05-02 | 2005-05-02 | 2005-05-02 | 2005-05-02 | 2005-05-02 | 2005-05-02 | 2005-05-02 | 2005-05-02 | 2005-05-02 | 2005-05-02 | 2005-05-02 | 2005-05-02 | 2005-05-02 | 2005-05-02 | 2005-05-02 | 2005-05-02 | 2005-05-02 | 2005-05-02 | 2005-05-02 | 2005-05-02 | 2005-05-02 | 2005-05-02 | 2005-05-02 | 2005-05-02 | 2005-05-02 | 2005-05-02 | 2005-05-02 | 2005-05-02 | 2005-05-02 | 2005-05-02 | 2005-05-02 | 2005-05-02 | 2005-05-02 | 2005-05-02 | 2005-05-02 | 2005-05-02 | 2005-05-02 | 2005-05-02 | 2005-05-02 | 2005-05-02 | 2005-05-02 | 2005-05-02 | 2005-05-02 | 2005-05-02 | 2005-05-02 | 2005-05-02 | 2005-05-02 | 2005-05-02 | 2005-05-02 | 2005-05-02 | 2005-05-02 | 2005-05-02 | 2005-05-02 | 2005-05-02 | 2005-05-02 | 2005-05-02 | 2005-05-02 | 2005-05-02 | 2005-05-02 | 2005-05-02 | 2005-05-02 | 2005-05-02 | 2005-05-02 | 2005-05-02 | 2005-05-02 | 2005-05-02 | 2005-05-02 | 2005-05-02 | 2005-05-02 | 2005-05-02 | 2005-05-02 | 2005-05-02 | 2005-05-02 | 2005-05-02 | 2005-05-02 | 2005-05-02 | 2005-05-02 | 2005-05-02 | 2005-05-02 | 2005-05-02 | 2005-05-02 | 2005-05-02 | 2005-05-02 | 2005-05-02 | 2005-05-02 | 2005-05-02 | 2005-05-02 | 2005-05-02 | 2005-05-02 | 2005-05-02 | 2005-05-02 | 2005-05-02 | 2005-05-02 | 2005-05-02 | 2005-05-02 | 2005-05-02 | 2005-05-02 | 2005-05-02 | 2005-05-02 | 2005-05-02 | 2005-05-02 | 2005-05-02 | 2005-05-02 | 2005-05-02 | 2005-05-02 | 2005-05-02 | 2005-05-02 | 2005-05-02 | 2005-05-02 | 2005-05-02 | 2005-05-02 | 2005-05-02 | 2005-05-02 | 2005-05-02 | 2005-05-02 | 2005-05-02 | 2005-05-02 | 2005-05-02 | 2005-05-02 | 2005-05-02 | 2005-05-02 | 2005-05-02 | 2005-05-02 | 2005-05-02 | 2005-05-02 | 2005-05-02 | 2005-05-02 | 2005-05-02 | 2005-05-02 | 2005-05-02 | 2005-05-02 | 2005-05-02 | 2005-05-02 | 2005-05-02 | 2005-05-02 | 2005-05-02 | 2005-05-02 | 2005-05-02 | 2005-05-02 | 2005-05-02 | 2005-05-02 | 2005-05-02 | 2005-05-02 | 2005-05-02 | 2005-05-02 | 2005-05-02 | 2005-05-02 | 2005-05-02 | 2005-05-02 | 2005-05-02 | 2005-05-02 | 2005-05-02 | 2005-05-02 | 2005-05-02 | 2005-05-02 | 2005-05-02 | 2005-05-02 | 2005-05-02 | 2005-05-02 | 2005-05-02 | 2005-05-02 | 2005-05-02 | 2005-05-02 | 2005-05-02 | 2005-05-02 | 2005-05-02 | 2005-05-02 | 2005-05-02 | 2005-05-02 | 2005-05-02 | 2005-05-02 | 2005-05-02 | 2005-05-02 | 2005-05-02 | 2005-05-02 | 2005-05-02 | 2005-05-02 | 2005-05-02 | 2005-05-02 | 2005-05-02 | 2005-05-02 | 2005-05-02 | 2005-05-02 | 2005-05-02 | 2005-05-02 | 2005-05-02 | 2005-05-02 | 2005-05-02 | 2005-05-02 | 2005-05-02 | 2005-05-02 | 2005-05-02 | 2005-05-02 | 2005-05-02 | 2005-05-02 | 2005-05-02 | 2005-05-02 | 2005-05-02 | 2005-05-02 | 2005-05-02 | 2005-05-02 | 2005-05-02 | 2005-05-02 | 2005-05-02 | 2005-05-02 | 2005-05-02 | 2005-05-02 | 2005-05-02 | 2005-05-02 | 2005-05-02 | 2005-05-02 | 2005-05-02 | 2005-05-02 | 2005-05-02 | 2005-05-02 | 2005-05-02 | 2005-05-02 | 2005-05-02 | 2005-05-02 | 2005-05-02 | 2005-05-02 | 2005-05-02 | 2005-05-02 | 2005-05-02 | 2005-05-02 | 2005-05-02 | 2005-05-02 | 2005-05-02 | 2005-05-02 | 2005-05-02 | 2005-05-02 | 2005-05-02 | 2005-05-02 | 2005-05-02 | 2005-05-02 | 2005-05-02 | 2005-05-02 | 2005-05-02 | 2005-05-02 | 2005-05-02 | 2005-05-02 | 2005-05-02 | 2005-05-02 | 2005-05-02 | 2005-05-02 | 2005-05-02 | 2005-05-02 | 2005-05-02 | 2005-05-02 | 2005-05-02 | 2005-05-02 | 2005-05-02 | 2005-05-02 | 2005-05-02 | 2005-05-02 | 2005-05-02 | 2005-05-02 | 2005-05-02 | 2005-05-02 | 2005-05-02 | 2005-05-02 | 2005-05-02 | 2005-05-02 | 2005-05-02 | 2005-05-02 | 2005-05-02 | 2005-05-02 | 2005-05-02 | 2005-05-02 | 2005-05-02 | 2005-05-02 | 2005-05-02 | 2005-05-02 | 2005-05-02 | 2005-05-02 | 2005-05-02 | 2005-05-02 | 2005-05-02 | 2005-05-02 | 2005-05-02 | 2005-05-02 | 2005-05-02 | 2005-05-02 | 2005-05-02 | 2005-05-02 | 2005-05-02 | 2005-05-02 | 2005-05-02 | 2005-05-02 | 2005-05-02 | 2005-05-02 | 2005-05-02 | 2005-05-02 | 2005-05-02 | 2005-05-02 | 2005-05-02 | 2005-05-02 | 2005-05-02 | 2005-05-02 | 2005-05-02 | 2005-05-02 | 2005-05-02 | 2005-05-02 | 2005-05-02 | 2005-05-02 | 2005-05-02 | 2005-05-02 | 2005-05-02 | 2005-05-02 | 2005-05-02 | 2005-05-02 | 2005-05-02 | 2005-05-02 | 2005-05-02 | 2005-05-02 | 2005-05-02 | 2005-05-02 | 2005-05-02 | 2005-05-02 | 2005-05-02 | 2005-05-02 | 2005-05-02 | 2005-05-02 | 2005-05-02 | 2005-05-02 | 2005-05-02 | 2005-05-02 | 2005-05-02 | 2005-05-02 | 2005-05-02 | 2005-05-02 | 2005-05-02 | 2005-05-02 | 2005-05-02 | 2005-05-02 | 2005-05-02 | 2005-05-02 | 2005-05-02 | 2005-05-02 | 2005-05-02 | 2005-05-02 | 2005-05-02 | 2005-05-02 | 2005-05-02 | 2005-05-02 | 2005-05-02 | 2005-05-02 | 2005-05-02 | 2005-05-02 | 2005-05-02 | 2005-05-02 | 2005-05-02 | 2005-05-02 | 2005-05-02 | 2005-05-02 | 2005-05-02 | 2005-05-02 | 2005-05-02 | 2005-05-02 | 2005-05-02 | 2005-05-02 | 2005-05-02 | 2005-05-02 | 2005-05-02 | 2005-05-02 | 2005-05-02 | 2005-05-02 | 2005-05-02 | 2005-05-02 | 2005-05-02 | 2005-05-02 | 2005-05-02 | 2005-05-02 | 2005-05-02 | 2005-05-02 | 2005-05-02 | 2005-05-02 | 2005-05-02 | 2005-05-02 | 2005-05-02 | 2005-05-02 | 2005-05-02 | 2005-05-02 | 2005-05-02 | 2005-05-02 | 2005-05-02 | 2005-05-02 | 2005-05-02 | 2005-05-02 | 2005-05-02 | 2005-05-02 | 2005-05-02 | 2005-05-02 | 2005-05-02 | 2005-05-02 | 2005-05-02 | 2005-05-02 | 2005-05-02 | 2005-05-02 | 2005-05-02 | 2005-05-02 | 2005-05-02 | 2005-05-02 | 2005-05-02 | 2005-05-02 | 2005-05-02 | 2005-05-02 | 2005-05-02 | 2005-05-02 | 2005-05-02 | 2005-05-02 | 2005-05-02 | 2005-05-02 | 2005-05-02 | 2005-05-02 | 2005-05-02 | 2005-05-02 | 2005-05-02 | 2005-05-02 | 2005-05-02 | 2005-05-02 | 2005-05-02 | 2005-05-02 | 2005-05-02 | 2005-05-02 | 2005-05-02 | 2005-05-02 | 2005-05-02 | 2005-05-02 | 2005-05-02 | 2005-05-02 | 2005-05-02 | 2005-05-02 | 2005-05-02 | 2005-05-02 | 2005-05-02 | 2005-05-02 | 2005-05-02 | 2005-05-02 | 2005-05-02 | 2005-05-02 | 2005-05-02 | 2005-05-02 | 2005-05-02 | 2005-05-02 | 2005-05-02 | 2005-05-02 | 2005-05-02 | 2005-05-02 | 2005-05-02 | 2005-05-02 | 2005-05-02 | 2005-05-02 | 2005-05-02 | 2005-05-02 | 2005-05-02 | 2005-05-02 | 2005-05-02 | 2005-05-02 | 2005-05-02 | 2005-05-02 | 2005-05-02 | 2005-05-02 | 2005-05-02 | 2005-05-02 | 2005-05-02 | 2005-05-02 | 2005-05-02 | 2005-05-02 | 2005-05-02 | 2005-05-02 | 2005-05-02 | 2005-05-02 | 2005-05-02 | 2005-05-02 | 2005-05-02 | 2005-05-02 | 2005-05-02 | 2005-05-02 | 2005-05-02 | 2005-05-02 | 2005-05-02 | 2005-05-02 | 2005-05-02 | 2005-05-02 | 2005-05-02 | 2005-05-02 | 2005-05-02 | 2005-05-02 | 2005-05-02 | 2005-05-02 | 2005-05-02 | 2005-05-02 | 2005-05-02 | 2005-05-02 | 2005-05-02 | 2005-05-02 | 2005-05-02 | 2005-05-02 | 2005-05-02 | 2005-05-02 | 2005-05-02 | 2005-05-02 | 2005-05-02 | 2005-05-02 | 2005-05-02 | 2005-05-02 | 2005-05-02 | 2005-05-02 | 2005-05-02 | 2005-05-02 | 2005-05-02 | 2005-05-02 | 2005-05-02 | 2005-05-02 | 2005-05-02 | 2005-05-02 | 2005-05-02 | 2005-05-02 | 2005-05-02 | 2005-05-02 | 2005-05-02 | 2005-05-02 | 2005-05-02 | 2005-05-02 | 2005-05-02 | 2005-05-02 | 2005-05-02 | 2005-05-02 | 2005-05-02 | 2005-05-02 | 2005-05-02 | 2005-05-02 | 2005-05-02 | 2005-05-02 | 2005-05-02 | 2005-05-02 | 2005-05-02 | 2005-05-02 | 2005-05-02 | 2005-05-02 | 2005-05-02 | 2005-05-02 | 2005-05-02 | 2005-05-02 | 2005-05-02 | 2005-05-02 | 2005-05-02 | 2005-05-02 | 2005-05-02 | 2005-05-02 | 2005-05-02 | 2005-05-02 | 2005-05-02 | 2005-05-02 | 2005-05-02 | 2005-05-02 | 2005-05-02 | 2005-05-02 | 2005-05-02 | 2005-05-02 | 2005-05-02 | 2005-05-02 | 2005-05-02 | 2005-05-02 | 2005-05-02 | 2005-05-02 | 2005-05-02 | 2005-05-02 | 2005-05-02 | 2005-05-02 | 2005-05-02 | 2005-05-02 | 2005-05-02 | 2005-05-02 | 2005-05-02 | 2005-05-02 | 2005-05-02 | 2005-05-02 | 2005-05-02 | 2005-05-02 | 2005-05-02 | 2005-05-02 | 2005-05-02 | 2005-05-02 | 2005-05-02 | 2005-05-02 | 2005-05-02 | 2005-05-02 | 2005-05-02 | 2005-05-02 | 2005-05-02 | 2005-05-02 | 2005-05-02 | 2005-05-02 | 2005-05-02 | 2005-05-02 | 2005-05-02 | 2005-05-02 | 2005-05-02 | 2005-05-02 | 2005-05-02 | 2005-05-02 | 2005-05-02 | 2005-05-02 | 2005-05-02 | 2005-05-02 | 2005-05-02 | 2005-05-02 | 2005-05-02 | 2005-05-02 | 2005-05-02 | 2005-05-02 | 2005-05-02 | 2005-05-02 | 2005-05-02 | 2005-05-02 | 2005-05-02 | 2005-05-02 | 2005-05-02 | 2005-05-02 | 2005-05-02 | 2005-05-02 | 2005-05-02 | 2005-05-02 | 2005-05-02 | 2005-05-02 | 2005-05-02 | 2005-05-02 | 2005-05-02 | 2005-05-02 | 2005-05-02 | 2005-05-02 | 2005-05-02 | 2005-05-02 | 2005-05-02 | 2005-05-02 | 2005-05-02 | 2005-05-02 | 2005-05-02 | 2005-05-02 | 2005-05-02 | 2005-05-02 | 2005-05-02 | 2005-05-02 | 2005-05-02 | 2005-05-02 | 2005-05-02 | 2005-05-02 | 2005-05-02 | 2005-05-02 | 2005-05-02 | 2005-05-02 | 2005-05-02 | 2005-05-02 | 2005-05-02 | 2005-05-02 | 2005-05-02 | 2005-05-02 | 2005-05-02 | 2005-05-02 | 2005-05-02 | 2005-05-02 | 2005-05-02 | 2005-05-02 | 2005-05-02 | 2005-05-02 | 2005-05-02 | 2005-05-02 | 2005-05-02 | 2005-05-02 | 2005-05-02 | 2005-05-02 | 2005-05-02
2005-06-02 | 0.00084838 | 0.0009128 | 0.0070533 | 0.74162 | 0.82713 | 0 | 10.6467 | 16.8967 | 0.00065918 | 0.0013676 | 0.00018921 | 0.00045174 | 0.00045174 | 30 | 211.5999 | 53.958 | 25.4515 | 13.5522 | 327.304 | 309.4713 | 198.1719 | [5 empty] | 186.1484 | 2005-06-02 | 2005-06-02 | 2005-06-02 | 2005-06-02 | 2005-06-02 | 2005-06-02 | 2005-06-02 | 2005-06-02 | 2005-06-02 | 2005-06-02 | 2005-06-02 | 2005-06-02 | 2005-06-02 | 2005-06-02 | 2005-06-02 | 2005-06-02 | 2005-06-02 | 2005-06-02 | 2005-06-02 | 2005-06-02 | 2005-06-02 | 2005-06-02 | 2005-06-02 | 2005-06-02 | 2005-06-02 | 2005-06-02 | 2005-06-02 | 2005-06-02 | 2005-06-02 | 2005-06-02 | 2005-06-02 | 2005-06-02 | 2005-06-02 | 2005-06-02 | 2005-06-02 | 2005-06-02 | 2005-06-02 | 2005-06-02 | 2005-06-02 | 2005-06-02 | 2005-06-02 | 2005-06-02 | 2005-06-02 | 2005-06-02 | 2005-06-02 | 2005-06-02 | 2005-06-02 | 2005-06-02 | 2005-06-02 | 2005-06-02 | 2005-06-02 | 2005-06-02 | 2005-06-02 | 2005-06-02 | 2005-06-02 | 2005-06-02 | 2005-06-02 | 2005-06-02 | 2005-06-02 | 2005-06-02 | 2005-06-02 | 2005-06-02 | 2005-06-02 | 2005-06-02 | 2005-06-02 | 2005-06-02 | 2005-06-02 | 2005-06-02 | 2005-06-02 | 2005-06-02 | 2005-06-02 | 2005-06-02 | 2005-06-02 | 2005-06-02 | 2005-06-02 | 2005-06-02 | 2005-06-02 | 2005-06-02 | 2005-06-02 | 2005-06-02 | 2005-06-02 | 2005-06-02 | 2005-06-02 | 2005-06-02 | 2005-06-02 | 2005-06-02 | 2005-06-02 | 2005-06-02 | 2005-06-02 | 2005-06-02 | 2005-06-02 | 2005-06-02 | 2005-06-02 | 2005-06-02 | 2005-06-02 | 2005-06-02 | 2005-06-02 | 2005-06-02 | 2005-06-02 | 2005-06-02 | 2005-06-02 | 2005-06-02 | 2005-06-02 | 2005-06-02 | 2005-06-02 | 2005-06-02 | 2005-06-02 | 2005-06-02 | 2005-06-02 | 2005-06-02 | 2005-06-02 | 2005-06-02 | 2005-06-02 | 2005-06-02 | 2005-06-02 | 2005-06-02 | 2005-06-02 | 2005-06-02 | 2005-06-02 | 2005-06-02 | 2005-06-02 | 2005-06-02 | 2005-06-02 | 2005-06-02 | 2005-06-02 | 2005-06-02 | 2005-06-02 | 2005-06-02 | 2005-06-02 | 2005-06-02 | 2005-06-02 | 2005-06-02 | 2005-06-02 | 2005-06-02 | 2005-06-02 | 2005-06-02 | 2005-06-02 | 2005-06-02 | 2005-06-02 | 2005-06-02 | 2005-06-02 | 2005-06-02 | 2005-06-02 | 2005-06-02 | 2005-06-02 | 2005-06-02 | 2005-06-02 | 2005-06-02 | 2005-06-02 | 2005-06-02 | 2005-06-02 | 2005-06-02 | 2005-06-02 | 2005-06-02 | 2005-06-02 | 2005-06-02 | 2005-06-02 | 2005-06-02 | 2005-06-02 | 2005-06-02 | 2005-06-02 | 2005-06-02 | 2005-06-02 | 2005-06-02 | 2005-06-02 | 2005-06-02 | 2005-06-02 | 2005-06-02 | 2005-06-02 | 2005-06-02 | 2005-06-02 | 2005-06-02 | 2005-06-02 | 2005-06-02 | 2005-06-02 | 2005-06-02 | 2005-06-02 | 2005-06-02 | 2005-06-02 | 2005-06-02 | 2005-06-02 | 2005-06-02 | 2005-06-02 | 2005-06-02 | 2005-06-02 | 2005-06-02 | 2005-06-02 | 2005-06-02 | 2005-06-02 | 2005-06-02 | 2005-06-02 | 2005-06-02 | 2005-06-02 | 2005-06-02 | 2005-06-02 | 2005-06-02 | 2005-06-02 | 2005-06-02 | 2005-06-02 | 2005-06-02 | 2005-06-02 | 2005-06-02 | 2005-06-02 | 2005-06-02 | 2005-06-02 | 2005-06-02 | 2005-06-02 | 2005-06-02 | 2005-06-02 | 2005-06-02 | 2005-06-02 | 2005-06-02 | 2005-06-02 | 2005-06-02 | 2005-06-02 | 2005-06-02 | 2005-06-02 | 2005-06-02 | 2005-06-02 | 2005-06-02 | 2005-06-02 | 2005-06-02 | 2005-06-02 | 2005-06-02 | 2005-06-02 | 2005-06-02 | 2005-06-02 | 2005-06-02 | 2005-06-02 | 2005-06-02 | 2005-06-02 | 2005-06-02 | 2005-06-02 | 2005-06-02 | 2005-06-02 | 2005-06-02 | 2005-06-02 | 2005-06-02 | 2005-06-02 | 2005-06-02 | 2005-06-02 | 2005-06-02 | 2005-06-02 | 2005-06-02 | 2005-06-02 | 2005-06-02 | 2005-06-02 | 2005-06-02 | 2005-06-02 | 2005-06-02 | 2005-06-02 | 2005-06-02 | 2005-06-02 | 2005-06-02 | 2005-06-02 | 2005-06-02 | 2005-06-02 | 2005-06-02 | 2005-06-02 | 2005-06-02 | 2005-06-02 | 2005-06-02 | 2005-06-02 | 2005-06-02 | 2005-06-02 | 2005-06-02 | 2005-06-02 | 2005-06-02 | 2005-06-02 | 2005-06-02 | 2005-06-02 | 2005-06-02 | 2005-06-02 | 2005-06-02 | 2005-06-02 | 2005-06-02 | 2005-06-02 | 2005-06-02 | 2005-06-02 | 2005-06-02 | 2005-06-02 | 2005-06-02 | 2005-06-02 | 2005-06-02 | 2005-06-02 | 2005-06-02 | 2005-06-02 | 2005-06-02 | 2005-06-02 | 2005-06-02 | 2005-06-02 | 2005-06-02 | 2005-06-02 | 2005-06-02 | 2005-06-02 | 2005-06-02 | 2005-06-02 | 2005-06-02 | 2005-06-02 | 2005-06-02 | 2005-06-02 | 2005-06-02 | 2005-06-02 | 2005-06-02 | 2005-06-02 | 2005-06-02 | 2005-06-02 | 2005-06-02 | 2005-06-02 | 2005-06-02 | 2005-06-02 | 2005-06-02 | 2005-06-02 | 2005-06-02 | 2005-06-02 | 2005-06-02 | 2005-06-02 | 2005-06-02 | 2005-06-02 | 2005-06-02 | 2005-06-02 | 2005-06-02 | 2005-06-02 | 2005-06-02 | 2005-06-02 | 2005-06-02 | 2005-06-02 | 2005-06-02 | 2005-06-02 | 2005-06-02 | 2005-06-02 | 2005-06-02 | 2005-06-02 | 2005-06-02 | 2005-06-02 | 2005-06-02 | 2005-06-02 | 2005-06-02 | 2005-06-02 | 2005-06-02 | 2005-06-02 | 2005-06-02 | 2005-06-02 | 2005-06-02 | 2005-06-02 | 2005-06-02 | 2005-06-02 | 2005-06-02 | 2005-06-02 | 2005-06-02 | 2005-06-02 | 2005-06-02 | 2005-06-02 | 2005-06-02 | 2005-06-02 | 2005-06-02 | 2005-06-02 | 2005-06-02 | 2005-06-02 | 2005-06-02 | 2005-06-02 | 2005-06-02 | 2005-06-02 | 2005-06-02 | 2005-06-02 | 2005-06-02 | 2005-06-02 | 2005-06-02 | 2005-06-02 | 2005-06-02 | 2005-06-02 | 2005-06-02 | 2005-06-02 | 2005-06-02 | 2005-06-02 | 2005-06-02 | 2005-06-02 | 2005-06-02 | 2005-06-02 | 2005-06-02 | 2005-06-02 | 2005-06-02 | 2005-06-02 | 2005-06-02 | 2005-06-02 | 2005-06-02 | 2005-06-02 | 2005-06-02 | 2005-06-02 | 2005-06-02 | 2005-06-02 | 2005-06-02 | 2005-06-02 | 2005-06-02 | 2005-06-02 | 2005-06-02 | 2005-06-02 | 2005-06-02 | 2005-06-02 | 2005-06-02 | 2005-06-02 | 2005-06-02 | 2005-06-02 | 2005-06-02 | 2005-06-02 | 2005-06-02 | 2005-06-02 | 2005-06-02 | 2005-06-02 | 2005-06-02 | 2005-06-02 | 2005-06-02 | 2005-06-02 | 2005-06-02 | 2005-06-02 | 2005-06-02 | 2005-06-02 | 2005-06-02 | 2005-06-02 | 2005-06-02 | 2005-06-02 | 2005-06-02 | 2005-06-02 | 2005-06-02 | 2005-06-02 | 2005-06-02 | 2005-06-02 | 2005-06-02 | 2005-06-02 | 2005-06-02 | 2005-06-02 | 2005-06-02 | 2005-06-02 | 2005-06-02 | 2005-06-02 | 2005-06-02 | 2005-06-02 | 2005-06-02 | 2005-06-02 | 2005-06-02 | 2005-06-02 | 2005-06-02 | 2005-06-02 | 2005-06-02 | 2005-06-02 | 2005-06-02 | 2005-06-02 | 2005-06-02 | 2005-06-02 | 2005-06-02 | 2005-06-02 | 2005-06-02 | 2005-06-02 | 2005-06-02 | 2005-06-02 | 2005-06-02 | 2005-06-02 | 2005-06-02 | 2005-06-02 | 2005-06-02 | 2005-06-02 | 2005-06-02 | 2005-06-02 | 2005-06-02 | 2005-06-02 | 2005-06-02 | 2005-06-02 | 2005-06-02 | 2005-06-02 | 2005-06-02 | 2005-06-02 | 2005-06-02 | 2005-06-02 | 2005-06-02 | 2005-06-02 | 2005-06-02 | 2005-06-02 | 2005-06-02 | 2005-06-02 | 2005-06-02 | 2005-06-02 | 2005-06-02 | 2005-06-02 | 2005-06-02 | 2005-06-02 | 2005-06-02 | 2005-06-02 | 2005-06-02 | 2005-06-02 | 2005-06-02 | 2005-06-02 | 2005-06-02 | 2005-06-02 | 2005-06-02 | 2005-06-02 | 2005-06-02 | 2005-06-02 | 2005-06-02 | 2005-06-02 | 2005-06-02 | 2005-06-02 | 2005-06-02 | 2005-06-02 | 2005-06-02 | 2005-06-02 | 2005-06-02 | 2005-06-02 | 2005-06-02 | 2005-06-02 | 2005-06-02 | 2005-06-02 | 2005-06-02 | 2005-06-02 | 2005-06-02 | 2005-06-02 | 2005-06-02 | 2005-06-02 | 2005-06-02 | 2005-06-02 | 2005-06-02 | 2005-06-02 | 2005-06-02 | 2005-06-02 | 2005-06-02 | 2005-06-02 | 2005-06-02 | 2005-06-02 | 2005-06-02 | 2005-06-02 | 2005-06-02 | 2005-06-02 | 2005-06-02 | 2005-06-02 | 2005-06-02 | 2005-06-02 | 2005-06-02 | 2005-06-02 | 2005-06-02 | 2005-06-02 | 2005-06-02 | 2005-06-02 | 2005-06-02 | 2005-06-02 | 2005-06-02 | 2005-06-02 | 2005-06-02 | 2005-06-02 | 2005-06-02 | 2005-06-02 | 2005-06-02 | 2005-06-02 | 2005-06-02 | 2005-06-02 | 2005-06-02 | 2005-06-02 | 2005-06-02 | 2005-06-02 | 2005-06-02 | 2005-06-02 | 2005-06-02 | 2005-06-02 | 2005-06-02 | 2005-06-02 | 2005-06-02 | 2005-06-02 | 2005-06-02 | 2005-06-02 | 2005-06-02 | 2005-06-02 | 2005-06-02 | 2005-06-02 | 2005-06-02 | 2005-06-02 | 2005-06-02 | 2005-06-02 | 2005-06-02 | 2005-06-02 | 2005-06-02 | 2005-06-02 | 2005-06-02 | 2005-06-02 | 2005-06-02 | 2005-06-02 | 2005-06-02 | 2005-06-02 | 2005-06-02 | 2005-06-02 | 2005-06-02 | 2005-06-02 | 2005-06-02 | 2005-06-02 | 2005-06-02 | 2005-06-02 | 2005-06-02 | 2005-06-02 | 2005-06-02 | 2005-06-02 | 2005-06-02 | 2005-06-02 | 2005-06-02 | 2005-06-02 | 2005-06-02 | 2005-06-02 | 2005-06-02 | 2005-06-02 | 2005-06-02 | 2005-06-02 | 2005-06-02 | 2005-06-02 | 2005-06-02 | 2005-06-02 | 2005-06-02 | 2005-06-02 | 2005-06-02 | 2005-06-02 | 2005-06-02 | 2005-06-02 | 2005-06-02 | 2005-06-02 | 2005-06-02 | 2005-06-02 | 2005-06-02 | 2005-06-02 | 2005-06-02 | 2005-06-02 | 2005-06-02 | 2005-06-02 | 2005-06-02 | 2005-06-02 | 2005-06-02 | 2005-06-02 | 2005-06-02 | 2005-06-02 | 2005-06-02 | 2005-06-02 | 2005-06-02 | 2005-06-02 | 2005-06-02 | 2005-06-02 | 2005-06-02 | 2005-06-02 | 2005-06-02 | 2005-06-02 | 2005-06-02 | 2005-06-02 | 2005-06-02 | 2005-06-02 | 2005-06-02 | 2005-06-02 | 2005-06-02 | 2005-06-02 | 2005-06-02 | 2005-06-02 | 2005-06-02 | 2005-06-02 | 2005-06-02 | 2005-06-02 | 2005-06-02 | 2005-06-02 | 2005-06-02 | 2005-06-02 | 2005-06-02 | 2005-06-02 | 2005-06-02 | 2005-06-02 | 2005-06-02 | 2005-06-02 | 2005-06-02 | 2005-06-02 | 2005-06-02 | 2005-06-02 | 2005-06-02 | 2005-06-02 | 2005-06-02 | 2005-06-02 | 2005-06-02 | 2005-06-02 | 2005-06-02 | 2005-06-02 | 2005-06-02 | 2005-06-02 | 2005-06-02 | 2005-06-02 | 2005-06-02 | 2005-06-02 | 2005-06-02 | 2005-06-02 | 2005-06-02 | 2005-06-02 | 2005-06-02 | 2005-06-02 | 2005-06-02 | 2005-06-02 | 2005-06-02 | 2005-06-02 | 2005-06-02 | 2005-06-02 | 2005-06-02 | 2005-06-02 | 2005-06-02 | 2005-06-02 | 2005-06-02 | 2005-06-02 | 2005-06-02 | 2005-06-02 | 2005-06-02 | 2005-06-02 | 2005-06-02 | 2005-06-02 | 2005-06-02 | 2005-06-02 | 2005-06-02 | 2005-06-02 | 2005-06-02 | 2005-06-02 | 2005-06-02 | 2005-06-02 | 2005-06-02 | 2005-06-02 | 2005-06-02 | 2005-06-02 | 2005-06-02 | 2005-06-02 | 2005-06-02 | 2005-06-02 | 2005-06-02 | 2005-06-02 | 2005-06-02 | 2005-06-02 | 2005-06-02 | 2005-06-02 | 2005-06-02 | 2005-06-02 | 2005-06-02 | 2005-06-02 | 2005-06-02 | 2005-06-02 | 2005-06-02 | 2005-06-02 | 2005-06-02 | 2005-06-02 | 2005-06-02 | 2005-06-02 | 2005-06-02 | 2005-06-02 | 2005-06-02 | 2005-06-02 | 2005-06-02 | 2005-06-02 | 2005-06-02 | 2005-06-02 | 2005-06-02 | 2005-06-02 | 2005-06-02 | 2005-06-02 | 2005-06-02 | 2005-06-02 | 2005-06-02 | 2005-06-02 | 2005-06-02 | 2005-06-02 | 2005-06-02 | 2005-06-02 | 2005-06-02 | 2005-06-02 | 2005-06-02 | 2005-06-02 | 2005-06-02 | 2005-06-02 | 2005-06-02 | 2005-06-02 | 2005-06-02 | 2005-06-02 | 2005-06-02 | 2005-06-02 | 2005-06-02 | 2005-06-02 | 2005-06-02 | 2005-06-02 | 2005-06-02 | 2005-06-02 | 2005-06-02 | 2005-06-02 | 2005-06-02 | 2005-06-02 | 2005-06-02 | 2005-06-02 | 2005-06-02 | 2005-06-02 | 2005-06-02 | 2005-06-02 | 2005-06-02 | 2005-06-02 | 2005-06-02 | 2005-06-02 | 2005-06-02 | 2005-06-02 | 2005-06-02 | 2005-06-02 | 2005-06-02 | 2005-06-02 | 2005-06-02 | 2005-06-02 | 2005-06-02 | 2005-06-02 | 2005-06-02 | 2005-06-02 | 2005-06-02 | 2005-06-02 | 2005-06-02 | 2005-06-02 | 2005-06-02 | 2005-06-02 | 2005-06-02 | 2005-06-02 | 2005-06-02 | 2005-06-02 | 2005-06-02 | 2005-06-02 | 2005-06-02 | 2005-06-02 | 2005-06-02 | 2005-06-02 | 2005-06-02 | 2005-06-02 | 2005-06-02 | 2005-06-02 | 2005-06-02 | 2005-06-02 | 2005-06-02 | 2005-06-02 | 2005-06-02 | 2005-06-02 | 2005-06-02 | 2005-06-02 | 2005-06-02 | 2005-06-02 | 2005-06-02 | 2005-06-02 | 2005-06-02 | 2005-06-02 | 2005-06-02 | 2005-06-02 | 2005-06-02 | 2005-06-02 | 2005-06-02 | 2005-06-02 | 2005-06-02 | 2005-06-02 | 2005-06-02 | 2005-06-02 | 2005-06-02 | 2005-06-02 | 2005-06-02 | 2005-06-02 | 2005-06-02 | 2005-06-02 | 2005-06-02 | 2005-06-02 | 2005-06-02 | 2005-06-02 | 2005-06-02 | 2005-06-02 | 2005-06-02 | 2005-06-02 | 2005-06-02 | 2005-06-02 | 2005-06-02 | 2005-06-02 | 2005-06-02 | 2005-06-02 | 2005-06-02 | 2005-06-02 | 2005-06-02 | 2005-06-02 | 2005-06-02 | 2005-06-02 | 2005-06-02 | 2005-06-02 | 2005-06-02 | 2005-06-02 | 2005-06-02 | 2005-06-02 | 2005-06-02 | 2005-06-02 | 2005-06-02 | 2005-06-02 | 2005-06-02 | 2005-06-02 | 2005-06-02 | 2005-06-02 | 2005-06-02 | 2005-06-02 | 2005-06-02 | 2005-06-02 | 2005-06-02 | 2005-06-02 | 2005-06-02 | 2005-06-02 | 2005-06-02 | 2005-06-02 | 2005-06-02 | 2005-06-02 | 2005-06-02 | 2005-06-02 | 2005-06-02 | 2005-06-02 | 2005-06-02 | 2005-06-02 | 2005-06-02 | 2005-06-02 | 2005-06-02 | 2005-06-02 | 2005-06-02 | 2005-06-02 | 2005-06-02 | 2005-06-02 | 2005-06-02 | 2005-06-02 | 2005-06-02 | 2005-06-02 | 2005-06-02 | 2005-06-02 | 2005-06-02 | 2005-06-02 | 2005-06-02 | 2005-06-02 | 2005-06-02 | 2005-06-02 | 2005-06-02 | 2005-06-02 | 2005-06-02 | 2005-06-02 | 2005-06-02 | 2005-06-02 | 2005-06-02 | 2005-06-02 | 2005-06-02 | 2005-06-02 | 2005-06-02 | 2005-06-02 | 2005-06-02 | 2005-06-02 | 2005-06-02 | 2005-06-02 | 2005-06-02 | 2005-06-02 | 2005-06-02 | 2005-06-02 | 2005-06-02 | 2005-06-02 | 2005-06-02 | 2005-06-02 | 2005-06-02 | 2005-06-02 | 2005-06-02 | 2005-06-02 | 2005-06-02 | 2005-06-02 | 2005-06-02 | 2005-06-02 | 2005-06-02 | 2005-06-02 | 2005-06-02 | 2005-06-02 | 2005-06-02 | 2005-06-02 | 2005-06-02 | 2005-06-02 | 2005-06-02 | 2005-06-02 | 2005-06-02 | 2005-06-02 | 2005-06-02 | 2005-06-02 | 2005-06-02 | 2005-06-02 | 2005-06-02 | 2005-06-02 | 2005-06-02 | 2005-06-02 | 2005-06-02 | 2005-06-02 | 2005-06-02 | 2005-06-02 | 2005-06-02 | 2005-06-02 | 2005-06-02 | 2005-06-02 | 2005-06-02 | 2005-06-02 | 2005-06-02 | 2005-06-02 | 2005-06-02 | 2005-06-02 | 2005-06-02 | 2005-06-02 | 2005-06-02 | 2005-06-02 | 2005-06-02 | 2005-06-02 | 2005-06-02 | 2005-06-02 | 2005-06-02 | 2005-06-02 | 2005-06-02 | 2005-06-02 | 2005-06-02 | 2005-06-02 | 2005-06-02 | 2005-06-02 | 2005-06-02 | 2005-06-02 | 2005-06-02 | 2005-06-02 | 2005-06-02 | 2005-06-02 | 2005-06-02 | 2005-06-02 | 2005-06-02 | 2005-06-02 | 2005-06-02 | 2005-06-02 | 2005-06-02 | 2005-06-02 | 2005-06-02 | 2005-06-02 | 2005-06-02 | 2005-06-02 | 2005-06-02 | 2005-06-02 | 2005-06-02 | 2005-06-02 | 2005-06-02 | 2005-06-02 | 2005-06-02 | 2005-06-02 | 2005-06-02 | 2005-06-02 | 2005-06-02 | 2005-06-02 | 2005-06-02 | 2005-06-02 | 2005-06-02 | 2005-06-02 | 2005-06-02 | 2005-06-02 | 2005-06-02 | 2005-06-02 | 2005-06-02 | 2005-06-02 | 2005-06-02 | 2005-06-02 | 2005-06-02 | 2005-06-02 | 2005-06-02 | 2005-06-02 | 2005-06-02 | 2005-06-02 | 2005-06-02 | 2005-06-02 | 2005-06-02 | 2005-06-02 | 2005-06-02 | 2005-06-02 | 2005-06-02 | 2005-06-02 | 2005-06-02 | 2005-06-02 | 2005-06-02 | 2005-06-02 | 2005-06-02 | 2005-06-02 | 2005-06-02 | 2005-06-02 | 2005-06-02 | 2005-06-02 | 2005-06-02 | 2005-06-02 | 2005-06-02 | 2005-06-02 | 2005-06-02 | 2005-06-02 | 2005-06-02 | 2005-06-02 | 2005-06-02 | 2005-06-02 | 2005-06-02 | 2005-06-02 | 2005-06-02 | 2005-06-02 | 2005-06-02 | 2005-06-02 | 2005-06-02 | 2005-06-02 | 2005-06-02 | 2005-06-02 | 2005-06-02 | 2005-06-02 | 2005-06-02 | 2005-06-02 | 2005-06-02 | 2005-06-02 | 2005-06-02 | 2005-06-02 | 2005-06-02 | 2005-06-02 | 2005-06-02 | 2005-06-02 | 2005-06-02 | 2005-06-02 | 2005-06-02 | 2005-06-02 | 2005-06-02 | 2005-06-02 | 2005-06-02 | 2005-06-02 | 2005-06-02 | 2005-06-02 | 2005-06-02 | 2005-06-02 | 2005-06-02 | 2005-06-02 | 2005-06-02 | 2005-06-02 | 2005-06-02 | 2005-06-02 | 2005-06-02 | 2005-06-02 | 2005-06-02 | 2005-06-02 | 2005-06-02 | 2005-06-02 | 2005-06-02 | 2005-06-02 | 2005-06-02 | 2005-06-02 | 2005-06-02 | 2005-06-02 | 2005-06-02 | 2005-06-02 | 2005-06-02 | 2005-06-02 | 2005-06-02 | 2005-06-02 | 2005-06-02 | 2005-06-02 | 2005-06-02 | 2005-06-02 | 2005-06-02 | 2005-06-02 | 2005-06-02 | 2005-06-02 | 2005-06-02 | 2005-06-02 | 2005-06-02 | 2005-06-02 | 2005-06-02 | 2005-06-02 | 2005-06-02 | 2005-06-02 | 2005-06-02 | 2005-06-02 | 2005-06-02 | 2005-06-02 | 2005-06-02 | 2005-06-02 | 2005-06-02 | 2005-06-02 | 2005-06-02 | 2005-06-02 | 2005-06-02 | 2005-06-02 | 2005-06-02 | 2005-06-02 | 2005-06-02 | 2005-06-02 | 2005-06-02 | 2005-06-02 | 2005-06-02 | 2005-06-02 | 2005-06-02 | 2005-06-02 | 2005-06-02 | 2005-06-02 | 2005-06-02 | 2005-06-02 | 2005-06-02 | 2005-06-02 | 2005-06-02 | 2005-06-02 | 2005-06-02 | 2005-06-02 | 2005-06-02 | 2005-06-02 | 2005-06-02 | 2005-06-02 | 2005-06-02 | 2005-06-02 | 2005-06-02 | 2005-06-02 | 2005-06-02 | 2005-06-02 | 2005-06-02 | 2005-06-02 | 2005-06-02 | 2005-06-02 | 2005-06-02 | 2005-06-02 | 2005-06-02 | 2005-06-02 | 2005-06-02 | 2005-06-02 | 2005-06-02 | 2005-06-02 | 2005-06-02 | 2005-06-02 | 2005-06-02 | 2005-06-02 | 2005-06-02 | 2005-06-02 | 2005-06-02 | 2005-06-02 | 2005-06-02 | 2005-06-02 | 2005-06-02 | 2005-06-02 | 2005-06-02 | 2005-06-02 | 2005-06-02 | 2005-06-02 | 2005-06-02 | 2005-06-02 | 2005-06-02 | 2005-06-02 | 2005-06-02 | 2005-06-02 | 2005-06-02 | 2005-06-02 | 2005-06-02 | 2005-06-02 | 2005-06-02 | 2005-06-02 | 2005-06-02 | 2005-06-02 | 2005-06-02 | 2005-06-02 | 2005-06-02 | 2005-06-02 | 2005-06-02 | 2005-06-02 | 2005-06-02 | 2005-06-02 | 2005-06-02 | 2005-06-02 | 2005-06-02 | 2005-06-02 | 2005-06-02 | 2005-06-02 | 2005-06-02 | 2005-06-02 | 2005-06-02 | 2005-06-02 | 2005-06-02 | 2005-06-02 | 2005-06-02 | 2005-06-02 | 2005-06-02 | 2005-06-02 | 2005-06-02 | 2005-06-02 | 2005-06-02 | 2005-06-02 | 2005-06-02 | 2005-06-02 | 2005-06-02 | 2005-06-02 | 2005-06-02 | 2005-06-02 | 2005-06-02 | 2005-06-02 | 2005-06-02 | 2005-06-02 | 2005-06-02 | 2005-06-02 | 2005-06-02 | 2005-06-02 | 2005-06-02 | 2005-06-02 | 2005-06-02 | 2005-06-02 | 2005-06-02 | 2005-06-02 | 2005-06-02 | 2005-06-02 | 2005-06-02 | 2005-06-02 | 2005-06-02 | 2005-06-02 | 2005-06-02 | 2005-06-02 | 2005-06-02 | 2005-06-02 | 2005-06-02 | 2005-06-02 | 2005-06-02 | 2005-06-02 | 2005-06-02 | 2005-06-02 | 2005-06-02 | 2005-06-02 | 2005-06-02 | 2005-06-02 | 2005-06-02 | 2005-06-02 | 2005-06-02 | 2005-06-02 | 2005-06-02 | 2005-06-02 | 2005-06-02 | 2005-06-02 | 2005-06-02 | 2005-06-02 | 2005-06-02 | 2005-06-02 | 2005-06-02 | 2005-06-02 | 2005-06-02 | 2005-06-02 | 2005-06-02 | 2005-06-02 | 2005-06-02 | 2005-06-02 | 2005-06-02 | 2005-06-02 | 2005-06-02 | 2005-06-02 | 2005-06-02 | 2005-06-02 | 2005-06-02 | 2005-06-02 | 2005-06-02 | 2005-06-02 | 2005-06-02 | 2005-06-02 | 2005-06-02 | 2005-06-02 | 2005-06-02 | 2005-06-02 | 2005-06-02 | 2005-06-02 | 2005-06-02 | 2005-06-02 | 2005-06-02 | 2005-06-02 | 2005-06-02 | 2005-06-02 | 2005-06-02 | 2005-06-02 | 2005-06-02 | 2005-06-02 | 2005-06-02 | 2005-06-02 | 2005-06-02 | 2005-06-02 | 2005-06-02 | 2005-06-02 | 2005-06-02 | 2005-06-02 | 2005-06-02 | 2005-06-02 | 2005-06-02 | 2005-06-02 | 2005-06-02 | 2005-06-02 | 2005-06-02 | 2005-06-02 | 2005-06-02 | 2005-06-02 | 2005-06-02 | 2005-06-02 | 2005-06-02 | 2005-06-02 | 2005-06-02 | 2005-06-02 | 2005-06-02 | 2005-06-02 | 2005-06-02 | 2005-06-02 | 2005-06-02 | 2005-06-02 | 2005-06-02 | 2005-06-02 | 2005-06-02 | 2005-06-02 | 2005-06-02 | 2005-06-02 | 2005-06-02 | 2005-06-02 | 2005-06-02 | 2005-06-02 | 2005-06-02 | 2005-06-02 | 2005-06-02 | 2005-06-02 | 2005-06-02 | 2005-06-02 | 2005-06-02 | 2005-06-02 | 2005-06-02 | 2005-06-02 | 2005-06-02 | 2005-06-02 | 2005-06-02 | 2005-06-02 | 2005-06-02 | 2005-06-02 | 2005-06-02 | 2005-06-02 | 2005-06-02 | 2005-06-02 | 2005-06-02 | 2005-06-02 | 2005-06-02 | 2005-06-02 | 2005-06-02 | 2005-06-02 | 2005-06-02 | 2005-06-02 | 2005-06-02 | 2005-06-02 | 2005-06-02 | 2005-06-02 | 2005-06-02 | 2005-06-02 | 2005-06-02 | 2005-06-02 | 2005-06-02 | 2005-06-02 | 2005-06-02 | 2005-06-02 | 2005-06-02 | 2005-06-02 | 2005-06-02 | 2005-06-02 | 2005-06-02 | 2005-06-02 | 2005-06-02 | 2005-06-02 | 2005-06-02 | 2005-06-02 | 2005-06-02 | 2005-06-02 | 2005-06-02 | 2005-06-02 | 2005-06-02 | 2005-06-02 | 2005-06-02 | 2005-06-02 | 2005-06-02 | 2005-06-02 | 2005-06-02 | 2005-06-02 | 2005-06-02 | 2005-06-02 | 2005-06-02 | 2005-06-02 | 2005-06-02 | 2005-06-02 | 2005-06-02 | 2005-06-02 | 2005-06-02 | 2005-06-02 | 2005-06-02 | 2005-06-02 | 2005-06-02 | 2005-06-02 | 2005-06-02 | 2005-06-02 | 2005-06-02 | 2005-06-02 | 2005-06-02 | 2005-06-02 | 2005-06-02 | 2005-06-02 | 2005-06-02 | 2005-06-02 | 2005-06-02 | 2005-06-02 | 2005-06-02 | 2005-06-02 | 2005-06-02 | 2005-06-02 | 2005-06-02 | 2005-06-02 | 2005-06-02 | 2005-06-02 | 2005-06-02 | 2005-06-02 | 2005-06-02 | 2005-06-02 | 2005-06-02 | 2005-06-02 | 2005-06-02 | 2005-06-02 | 2005-06-02 | 2005-06-02 | 2005-06-02 | 2005-06-02 | 2005-06-02 | 2005-06-02 | 2005-06-02 | 2005-06-02 | 2005-06-02 | 2005-06-02 | 2005-06-02 | 2005-06-02 | 2005-06-02 | 2005-06-02 | 2005-06-02 | 2005-06-02 | 2005-06-02 | 2005-06-02 | 2005-06-02 | 2005-06-02 | 2005-06-02 | 2005-06-02 | 2005-06-02 | 2005-06-02 | 2005-06-02 | 2005-06-02 | 2005-06-02 | 2005-06-02 | 2005-06-02 | 2005-06-02 | 2005-06-02 | 2005-06-02 | 2005-06-02 | 2005-06-02 | 2005-06-02 | 2005-06-02 | 2005-06-02 | 2005-06-02 | 2005-06-02 | 2005-06-02 | 2005-06-02 | 2005-06-02 | 2005-06-02 | 2005-06-02 | 2005-06-02 | 2005-06-02 | 2005-06-02 | 2005-06-02 | 2005-06-02 | 2005-06-02 | 2005-06-02 | 2005-06-02 | 2005-06-02 | 2005-06-02 | 2005-06-02 | 2005-06-02 | 2005-06-02 | 2005-06-02 | 2005-06-02 | 2005-06-02 | 2005-06-02 | 2005-06-02 | 2005-06-02 | 2005-06-02 | 2005-06-02 | 2005-06-02 | 2005-06-02 | 2005-06-02 | 2005-06-02 | 2005-06-02 | 2005-06-02 | 2005-06-02 | 2005-06-02 | 2005-06-02 | 2005-06-02 | 2005-06-02 | 2005-06-02 | 2005-06-02 | 2005-06-02 | 2005-06-02 | 2005-06-02 | 2005-06-02 | 2005-06-02 | 2005-06-02 | 2005-06-02 | 2005-06-02 | 2005-06-02 | 2005-06-02 | 2005-06-02 | 2005-06-02 | 2005-06-02 | 2005-06-02 | 2005-06-02 | 2005-06-02 | 2005-06-02 | 2005-06-02 | 2005-06-02 | 2005-06-02 | 2005-06-02 | 2005-06-02 | 2005-06-02 | 2005-06-02 | 2005-06-02 | 2005-06-02 | 2005-06-02 | 2005-06-02 | 2005-06-02 | 2005-06-02 | 2005-06-02 | 2005-06-02 | 2005-06-02 | 2005-06-02 | 2005-06-02 | 2005-06-02 | 2005-06-02 | 2005-06-02 | 2005-06-02 | 2005-06-02 | 2005-06-02 | 2005-06-02 | 2005-06-02 | 2005-06-02 | 2005-06-02 | 2005-06-02 | 2005-06-02 | 2005-06-02 | 2005-06-02 | 2005-06-02 | 2005-06-02 | 2005-06-02 | 2005-06-02 | 2005-06-02 | 2005-06-02 | 2005-06-02 | 2005-06-02 | 2005-06-02 | 2005-06-02 | 2005-06-02 | 2005-06-02 | 2005-06-02 | 2005-06-02 | 2005-06-02 | 2005-06-02 | 2005-06-02 | 2005-06-02 | 2005-06-02 | 2005-06-02 | 2005-06-02 | 2005-06-02 | 2005-06-02 | 2005-06-02 | 2005-06-02 | 2005-06-02 | 2005-06-02 | 2005-06-02 | 2005-06-02 | 2005-06-02 | 2005-06-02 | 2005-06-02 | 2005-06-02 | 2005-06-02 | 2005-06-02 | 2005-06-02 | 2005-06-02 | 2005-06-02 | 2005-06-02 | 2005-06-02 | 2005-06-02 | 2005-06-02 | 2005-06-02 | 2005-06-02 | 2005-06-02 | 2005-06-02 | 2005-06-02 | 2005-06-02 | 2005-06-02 | 2005-06-02 | 2005-06-02 | 2005-06-02 | 2005-06-02 | 2005-06-02 | 2005-06-02 | 2005-06-02 | 2005-06-02 | 2005-06-02 | 2005-06-02 | 2005-06-02 | 2005-06-02 | 2005-06-02 | 2005-06-02 | 2005-06-02 | 2005-06-02 | 2005-06-02 | 2005-06-02 | 2005-06-02 | 2005-06-02 | 2005-06-02 | 2005-06-02 | 2005-06-02 | 2005-06-02 | 2005-06-02 | 2005-06-02 | 2005-06-02 | 2005-06-02 | 2005-06-02 | 2005-06-02 | 2005-06-02 | 2005-06-02 | 2005-06-02 | 2005-06-02 | 2005-06-02 | 2005-06-02 | 2005-06-02 | 2005-06-02 | 2005-06-02 | 2005-06-02 | 2005-06-02 | 2005-06-02 | 2005-06-02 | 2005-06-02 | 2005-06-02 | 2005-06-02 | 2005-06-02 | 2005-06-02 | 2005-06-02 | 2005-06-02 | 2005-06-02 | 2005-06-02 | 2005-06-02 | 2005-06-02 | 2005-06-02 | 2005-06-02 | 2005-06-02 | 2005-06-02 | 2005-06-02 | 2005-06-02 | 2005-06-02 | 2005-06-02 | 2005-06-02 | 2005-06-02 | 2005-06-02 | 2005-06-02 | 2005-06-02 | 2005-06-02 | 2005-06-02 | 2005-06-02 | 2005-06-02 | 2005-06-02 | 2005-06-02 | 2005-06-02 | 2005-06-02 | 2005-06-02 | 2005-06-02 | 2005-06-02 | 2005-06-02 | 2005-06-02 | 2005-06-02 | 2005-06-02 | 2005-06-02 | 2005-06-02 | 2005-06-02 | 2005-06-02 | 2005-06-02 | 2005-06-02 | 2005-06-02 | 2005-06-02 | 2005-06-02 | 2005-06-02 | 2005-06-02 | 2005-06-02 | 2005-06-02 | 2005-06-02 | 2005-06-02 | 2005-06-02 | 2005-06-02 | 2005-06-02 | 2005-06-02 | 2005-06-02 | 2005-06-02 | 2005-06-02 | 2005-06-02 | 2005-06-02 | 2005-06-02 | 2005-06-02 | 2005-06-02 | 2005-06-02 | 2005-06-02 | 2005-06-02 | 2005-06-02 | 2005-06-02 | 2005-06-02 | 2005-06-02 | 2005-06-02 | 2005-06-02 | 2005-06-02 | 2005-06-02 | 2005-06-02 | 2005-06-02 | 2005-06-02 | 2005-06-02 | 2005-06-02 | 2005-06-02 | 2005-06-02 | 2005-06-02 | 2005-06-02 | 2005-06-02 | 2005-06-02 | 2005-06-02 | 2005-06-02 | 2005-06-02 | 2005-06-02 | 2005-06-02 | 2005-06-02 | 2005-06-02 | 2005-06-02 | 2005-06-02 | 2005-06-02 | 2005-06-02 | 2005-06-02 | 2005-06-02 | 2005-06-02 | 2005-06-02 | 2005-06-02 | 2005-06-02 | 2005-06-02 | 2005-06-02 | 2005-06-02 | 2005-06-02 | 2005-06-02 | 2005-06-02 | 2005-06-02 | 2005-06-02 | 2005-06-02 | 2005-06-02 | 2005-06-02 | 2005-06-02 | 2005-06-02 | 2005-06-02 | 2005-06-02 | 2005-06-02 | 2005-06-02 | 2005-06-02 | 2005-06-02 | 2005-06-02 | 2005-06-02 | 2005-06-02 | 2005-06-02 | 2005-06-02 | 2005-06-02 | 2005-06-02 | 2005-06-02 | 2005-06-02 | 2005-06-02 | 2005-06-02 | 2005-06-02 | 2005-06-02 | 2005-06-02 | 2005-06-02 | 2005-06-02 | 2005-06-02 | 2005-06-02 | 2005-06-02 | 2005-06-02 | 2005-06-02 | 2005-06-02 | 2005-06-02 | 2005-06-02 | 2005-06-02 | 2005-06-02 | 2005-06-02 | 2005-06-02 | 2005-06-02 | 2005-06-02 | 2005-06-02 | 2005-06-02 | 2005-06-02 | 2005-06-02 | 2005-06-02 | 2005-06-02 | 2005-06-02 | 2005-06-02 | 2005-06-02 | 2005-06-02 | 2005-06-02 | 2005-06-02 | 2005-06-02 | 2005-06-02 | 2005-06-02 | 2005-06-02 | 2005-06-02 | 2005-06-02 | 2005-06-02 | 2005-06-02 | 2005-06-02 | 2005-06-02 | 2005-06-02 | 2005-06-02 | 2005-06-02 | 2005-06-02 | 2005-06-02 | 2005-06-02 | 2005-06-02 | 2005-06-02 | 2005-06-02 | 2005-06-02 | 2005-06-02 | 2005-06-02 | 2005-06-02 | 2005-06-02 | 2005-06-02 | 2005-06-02 | 2005-06-02 | 2005-06-02 | 2005-06-02 | 2005-06-02 | 2005-06-02 | 2005-06-02 | 2005-06-02 | 2005-06-02 | 2005-06-02 | 2005-06-02 | 2005-06-02 | 2005-06-02 | 2005-06-02 | 2005-06-02 | 2005-06-02 | 2005-06-02 | 2005-06-02 | 2005-06-02 | 2005-06-02 | 2005-06-02 | 2005-06-02 | 2005-06-02 | 2005-06-02 | 2005-06-02 | 2005-06-02 | 2005-06-02 | 2005-06-02 | 2005-06-02 | 2005-06-02 | 2005-06-02 | 2005-06-02 | 2005-06-02 | 2005-06-02 | 2005-06-02 | 2005-06-02 | 2005-06-02 | 2005-06-02 | 2005-06-02 | 2005-06-02 | 2005-06-02 | 2005-06-02 | 2005-06-02 | 2005-06-02 | 2005-06-02 | 2005-06-02 | 2005-06-02 | 2005-06-02 | 2005-06-02 | 2005-06-02 | 2005-06-02 | 2005-06-02 | 2005-06-02 | 2005-06-02 | 2005-06-02 | 2005-06-02 | 2005-06-02 | 2005-06-02 | 2005-06-02 | 2005-06-02 | 2005-06-02 | 2005-06-02 | 2005-06-02 | 2005-06-02 | 2005-06-02 | 2005-06-02 | 2005-06-02 | 2005-06-02 | 2005-06-02 | 2005-06-02 | 2005-06-02 | 2005-06-02 | 2005-06-02 | 2005-06-02 | 2005-06-02 | 2005-06-02 | 2005-06-02 | 2005-06-02 | 2005-06-02 | 2005-06-02 | 2005-06-02 | 2005-06-02 | 2005-06-02 | 2005-06-02 | 2005-06-02 | 2005-06-02 | 2005-06-02 | 2005-06-02 | 2005-06-02 | 2005-06-02 | 2005-06-02 | 2005-06-02 | 2005-06-02 | 2005-06-02 | 2005-06-02 | 2005-06-02 | 2005-06-02 | 2005-06-02 | 2005-06-02 | 2005-06-02 | 2005-06-02 | 2005-06-02 | 2005-06-02 | 2005-06-02 | 2005-06-02 | 2005-06-02 | 2005-06-02 | 2005-06-02 | 2005-06-02 | 2005-06-02 | 2005-06-02 | 2005-06-02 | 2005-06-02 | 2005-06-02 | 2005-06-02 | 2005-06-02 | 2005-06-02 | 2005-06-02 | 2005-06-02 | 2005-06-02 | 2005-06-02 | 2005-06-02 | 2005-06-02 | 2005-06-02 | 2005-06-02 | 2005-06-02 | 2005-06-02 | 2005-06-02 | 2005-06-02 | 2005-06-02 | 2005-06-02 | 2005-06-02 | 2005-06-02 | 2005-06-02 | 2005-06-02 | 2005-06-02 | 2005-06-02 | 2005-06-02 | 2005-06-02 | 2005-06-02 | 2005-06-02 | 2005-06-02 | 2005-06-02 | 2005-06-02 | 2005-06-02 | 2005-06-02 | 2005-06-02 | 2005-06-02 | 2005-06-02 | 2005-06-02 | 2005-06-02 | 2005-06-02 | 2005-06-02 | 2005-06-02 | 2005-06-02 | 2005-06-02 | 2005-06-02 | 2005-06-02 | 2005-06-02 | 2005-06-02 | 2005-06-02 | 2005-06-02 | 2005-06-02 | 2005-06-02 | 2005-06-02 | 2005-06-02 | 2005-06-02 | 2005-06-02 | 2005-06-02 | 2005-06-02 | 2005-06-02 | 2005-06-02 | 2005-06-02 | 2005-06-02 | 2005-06-02 | 2005-06-02 | 2005-06-02 | 2005-06-02 | 2005-06-02 | 2005-06-02 | 2005-06-02 | 2005-06-02 | 2005-06-02 | 2005-06-02 | 2005-06-02 | 2005-06-02 | 2005-06-02 | 2005-06-02 | 2005-06-02 | 2005-06-02 | 2005-06-02 | 2005-06-02 | 2005-06-02 | 2005-06-02 | 2005-06-02 | 2005-06-02 | 2005-06-02 | 2005-06-02 | 2005-06-02 | 2005-06-02 | 2005-06-02 | 2005-06-02 | 2005-06-02 | 2005-06-02 | 2005-06-02 | 2005-06-02 | 2005-06-02 | 2005-06-02 | 2005-06-02 | 2005-06-02 | 2005-06-02 | 2005-06-02 | 2005-06-02 | 2005-06-02 | 2005-06-02 | 2005-06-02 | 2005-06-02 | 2005-06-02 | 2005-06-02 | 2005-06-02 | 2005-06-02 | 2005-06-02 | 2005-06-02 | 2005-06-02 | 2005-06-02 | 2005-06-02 | 2005-06-02 | 2005-06-02 | 2005-06-02 | 2005-06-02 | 2005-06-02 | 2005-06-02 | 2005-06-02 | 2005-06-02 | 2005-06-02 | 2005-06-02 | 2005-06-02 | 2005-06-02 | 2005-06-02 | 2005-06-02 | 2005-06-02 | 2005-06-02 | 2005-06-02 | 2005-06-02 | 2005-06-02 | 2005-06-02 | 2005-06-02 | 2005-06-02 | 2005-06-02 | 2005-06-02 | 2005-06-02 | 2005-06-02 | 2005-06-02 | 2005-06-02 | 2005-06-02 | 2005-06-02 | 2005-06-02 | 2005-06-02 | 2005-06-02 | 2005-06-02 | 2005-06-02 | 2005-06-02 | 2005-06-02 | 2005-06-02 | 2005-06-02 | 2005-06-02 | 2005-06-02 | 2005-06-02 | 2005-06-02 | 2005-06-02 | 2005-06-02 | 2005-06-02 | 2005-06-02 | 2005-06-02 | 2005-06-02 | 2005-06-02 | 2005-06-02 | 2005-06-02 | 2005-06-02 | 2005-06-02 | 2005-06-02 | 2005-06-02 | 2005-06-02 | 2005-06-02 | 2005-06-02 | 2005-06-02 | 2005-06-02 | 2005-06-02 | 2005-06-02 | 2005-06-02 | 2005-06-02 | 2005-06-02 | 2005-06-02 | 2005-06-02 | 2005-06-02 | 2005-06-02 | 2005-06-02 | 2005-06-02 | 2005-06-02 | 2005-06-02 | 2005-06-02 | 2005-06-02 | 2005-06-02 | 2005-06-02 | 2005-06-02 | 2005-06-02 | 2005-06-02 | 2005-06-02 | 2005-06-02 | 2005-06-02 | 2005-06-02 | 2005-06-02 | 2005-06-02 | 2005-06-02 | 2005-06-02 | 2005-06-02 | 2005-06-02 | 2005-06-02 | 2005-06-02 | 2005-06-02 | 2005-06-02 | 2005-06-02 | 2005-06-02 | 2005-06-02 | 2005-06-02 | 2005-06-02 | 2005-06-02 | 2005-06-02 | 2005-06-02 | 2005-06-02 | 2005-06-02 | 2005-06-02 | 2005-06-02 | 2005-06-02 | 2005-06-02 | 2005-06-02 | 2005-06-02 | 2005-06-02 | 2005-06-02 | 2005-06-02 | 2005-06-02 | 2005-06-02 | 2005-06-02 | 2005-06-02 | 2005-06-02 | 2005-06-02 | 2005-06-02 | 2005-06-02 | 2005-06-02 | 2005-06-02 | 2005-06-02 | 2005-06-02 | 2005-06-02 | 2005-06-02 | 2005-06-02 | 2005-06-02 | 2005-06-02 | 2005-06-02 | 2005-06-02 | 2005-06-02 | 2005-06-02 | 2005-06-02 | 2005-06-02 | 2005-06-02 | 2005-06-02 | 2005-06-02 | 2005-06-02 | 2005-06-02 | 2005-06-02 | 2005-06-02 | 2005-06-02 | 2005-06-02 | 2005-06-02 | 2005-06-02 | 2005-06-02 | 2005-06-02 | 2005-06-02 | 2005-06-02 | 2005-06-02 | 2005-06-02 | 2005-06-02 | 2005-06-02 | 2005-06-02 | 2005-06-02 | 2005-06-02 | 2005-06-02 | 2005-06-02 | 2005-06-02 | 2005-06-02 | 2005-06-02 | 2005-06-02 | 2005-06-02 | 2005-06-02 | 2005-06-02 | 2005-06-02 | 2005-06-02 | 2005-06-02 | 2005-06-02 | 2005-06-02 | 2005-06-02 | 2005-06-02 | 2005-06-02 | 2005-06-02 | 2005-06-02 | 2005-06-02 | 2005-06-02 | 2005-06-02 | 2005-06-02 | 2005-06-02 | 2005-06-02 | 2005-06-02 | 2005-06-02 | 2005-06-02 | 2005-06-02 | 2005-06-02 | 2005-06-02 | 2005-06-02 | 2005-06-02 | 2005-06-02 | 2005-06-02 | 2005-06-02 | 2005-06-02 | 2005-06-02 | 2005-06-02 | 2005-06-02 | 2005-06-02 | 2005-06-02 | 2005-06-02 | 2005-06-02 | 2005-06-02 | 2005-06-02 | 2005-06-02 | 2005-06-02 | 2005-06-02 | 2005-06-02 | 2005-06-02 | 2005-06-02 | 2005-06-02 | 2005-06-02 | 2005-06-02 | 2005-06-02 | 2005-06-02 | 2005-06-02 | 2005-06-02 | 2005-06-02 | 2005-06-02 | 2005-06-02 | 2005-06-02 | 2005-06-02 | 2005-06-02 | 2005-06-02 | 2005-06-02 | 2005-06-02 | 2005-06-02 | 2005-06-02 | 2005-06-02 | 2005-06-02 | 2005-06-02 | 2005-06-02 | 2005-06-02 | 2005-06-02 | 2005-06-02 | 2005-06-02 | 2005-06-02 | 2005-06-02 | 2005-06-02 | 2005-06-02 | 2005-06-02 | 2005-06-02 | 2005-06-02 | 2005-06-02 | 2005-06-02 | 2005-06-02 | 2005-06-02 | 2005-06-02 | 2005-06-02 | 2005-06-02 | 2005-06-02 | 2005-06-02 | 2005-06-02 | 2005-06-02 | 2005-06-02 | 2005-06-02 | 2005-06-02 | 2005-06-02 | 2005-06-02 | 2005-06-02 | 2005-06-02 | 2005-06-02 | 2005-06-02 | 2005-06-02 | 2005-06-02 | 2005-06-02 | 2005-06-02 | 2005-06-02 | 2005-06-02 | 2005-06-02 | 2005-06-02 | 2005-06-02 | 2005-06-02 | 2005-06-02 | 2005-06-02 | 2005-06-02 | 2005-06-02 | 2005-06-02 | 2005-06-02 | 2005-06-02 | 2005-06-02 | 2005-06-02 | 2005-06-02 | 2005-06-02 | 2005-06-02 | 2005-06-02 | 2005-06-02 | 2005-06-02 | 2005-06-02 | 2005-06-02 | 2005-06-02 | 2005-06-02 | 2005-06-02 | 2005-06-02 | 2005-06-02 | 2005-06-02 | 2005-06-02 | 2005-06-02 | 2005-06-02 | 2005-06-02 | 2005-06-02 | 2005-06-02 | 2005-06-02 | 2005-06-02 | 2005-06-02 | 2005-06-02 | 2005-06-02 | 2005-06-02 | 2005-06-02 | 2005-06-02 | 2005-06-02 | 2005-06-02 | 2005-06-02 | 2005-06-02 | 2005-06-02 | 2005-06-02 | 2005-06-02 | 2005-06-02 | 2005-06-02 | 2005-06-02 | 2005-06-02 | 2005-06-02 | 2005-06-02 | 2005-06-02 | 2005-06-02 | 2005-06-02 | 2005-06-02 | 2005-06-02 | 2005-06-02 | 2005-06-02 | 2005-06-02 | 2005-06-02 | 2005-06-02 | 2005-06-02 | 2005-06-02 | 2005-06-02 | 2005-06-02 | 2005-06-02 | 2005-06-02 | 2005-06-02 | 2005-06-02 | 2005-06-02 | 2005-06-02 | 2005-06-02 | 2005-06-02 | 2005-06-02 | 2005-06-02 | 2005-06-02 | 2005-06-02 | 2005-06-02 | 2005-06-02 | 2005-06-02 | 2005-06-02 | 2005-06-02 | 2005-06-02 | 2005-06-02 | 2005-06-02 | 2005-06-02 | 2005-06-02 | 2005-06-02 | 2005-06-02 | 2005-06-02 | 2005-06-02 | 2005-06-02 | 2005-06-02 | 2005-06-02 | 2005-06-02 | 2005-06-02 | 2005-06-02 | 2005-06-02 | 2005-06-02 | 2005-06-02 | 2005-06-02 | 2005-06-02 | 2005-06-02 | 2005-06-02 | 2005-06-02 | 2005-06-02 | 2005-06-02 | 2005-06-02 | 2005-06-02 | 2005-06-02 | 2005-06-02 | 2005-06-02 | 2005-06-02 | 2005-06-02 | 2005-06-02 | 2005-06-02 | 2005-06-02 | 2005-06-02 | 2005-06-02 | 2005-06-02 | 2005-06-02 | 2005-06-02 | 2005-06-02 | 2005-06-02 | 2005-06-02 | 2005-06-02 | 2005-06-02 | 2005-06-02 | 2005-06-02 | 2005-06-02 | 2005-06-02 | 2005-06-02 | 2005-06-02 | 2005-06-02 | 2005-06-02 | 2005-06-02 | 2005-06-02 | 2005-06-02 | 2005-06-02 | 2005-06-02 | 2005-06-02 | 2005-06-02 | 2005-06-02 | 2005-06-02 | 2005-06-02 | 2005-06-02 | 2005-06-02 | 2005-06-02 | 2005-06-02 | 2005-06-02 | 2005-06-02 | 2005-06-02 | 2005-06-02 | 2005-06-02 | 2005-06-02 | 2005-06-02 | 2005-06-02 | 2005-06-02 | 2005-06-02 | 2005-06-02 | 2005-06-02 | 2005-06-02 | 2005-06-02 | 2005-06-02 | 2005-06-02 | 2005-06-02 | 2005-06-02 | 2005-06-02 | 2005-06-02 | 2005-06-02 | 2005-06-02 | 2005-06-02 | 2005-06-02 | 2005-06-02 | 2005-06-02 | 2005-06-02 | 2005-06-02 | 2005-06-02 | 2005-06-02 | 2005-06-02 | 2005-06-02 | 2005-06-02 | 2005-06-02 | 2005-06-02 | 2005-06-02 | 2005-06-02 | 2005-06-02 | 2005-06-02 | 2005-06-02 | 2005-06-02 | 2005-06-02 | 2005-06-02 | 2005-06-02 | 2005-06-02 | 2005-06-02 | 2005-06-02 | 2005-06-02 | 2005-06-02 | 2005-06-02 | 2005-06-02 | 2005-06-02 | 2005-06-02 | 2005-06-02 | 2005-06-02 | 2005-06-02 | 2005-06-02 | 2005-06-02 | 2005-06-02 | 2005-06-02 | 2005-06-02 | 2005-06-02 | 2005-06-02 | 2005-06-02 | 2005-06-02 | 2005-06-02 | 2005-06-02 | 2005-06-02 | 2005-06-02 | 2005-06-02 | 2005-06-02 | 2005-06-02 | 2005-06-02 | 2005-06-02 | 2005-06-02 | 2005-06-02 | 2005-06-02 | 2005-06-02 | 2005-06-02 | 2005-06-02 | 2005-06-02 | 2005-06-02 | 2005-06-02 | 2005-06-02 | 2005-06-02 | 2005-06-02 | 2005-06-02 | 2005-06-02 | 2005-06-02 | 2005-06-02 | 2005-06-02 | 2005-06-02 | 2005-06-02 | 2005-06-02 | 2005-06-02 | 2005-06-02 | 2005-06-02 | 2005-06-02 | 2005-06-02 | 2005-06-02 | 2005-06-02 | 2005-06-02 | 2005-06-02 | 2005-06-02 | 2005-06-02 | 2005-06-02 | 2005-06-02 | 2005-06-02 | 2005-06-02 | 2005-06-02 | 2005-06-02 | 2005-06-02 | 2005-06-02 | 2005-06-02 | 2005-06-02 | 2005-06-02 | 2005-06-02 | 2005-06-02 | 2005-06-02 | 2005-06-02 | 2005-06-02 | 2005-06-02 | 2005-06-02 | 2005-06-02 | 2005-06-02 | 2005-06-02 | 2005-06-02 | 2005-06-02 | 2005-06-02 | 2005-06-02 | 2005-06-02 | 2005-06-02 | 2005-06-02 | 2005-06-02 | 2005-06-02 | 2005-06-02 | 2005-06-02 | 2005-06-02 | 2005-06-02 | 2005-06-02 | 2005-06-02 | 2005-06-02 | 2005-06-02 | 2005-06-02 | 2005-06-02 | 2005-06-02 | 2005-06-02 | 2005-06-02 | 2005-06-02 | 2005-06-02 | 2005-06-02 | 2005-06-02 | 2005-06-02 | 2005-06-02 | 2005-06-02 | 2005-06-02 | 2005-06-02 | 2005-06-02 | 2005-06-02 | 2005-06-02 | 2005-06-02 | 2005-06-02 | 2005-06-02 | 2005-06-02 | 2005-06-02 | 2005-06-02 | 2005-06-02 | 2005-06-02 | 2005-06-02 | 2005-06-02 | 2005-06-02 | 2005-06-02 | 2005-06-02 | 2005-06-02 | 2005-06-02 | 2005-06-02 | 2005-06-02 | 2005-06-02 | 2005-06-02 | 2005-06-02 | 2005-06-02 | 2005-06-02 | 2005-06-02 | 2005-06-02 | 2005-06-02 | 2005-06-02 | 2005-06-02 | 2005-06-02 | 2005-06-02 | 2005-06-02 | 2005-06-02 | 2005-06-02 | 2005-06-02 | 2005-06-02 | 2005-06-02 | 2005-06-02 | 2005-06-02 | 2005-06-02 | 2005-06-02 | 2005-06-02 | 2005-06-02 | 2005-06-02 | 2005-06-02 | 2005-06-02 | 2005-06-02 | 2005-06-02 | 2005-06-02 | 2005-06-02 | 2005-06-02 | 2005-06-02 | 2005-06-02 | 2005-06-02 | 2005-06-02 | 2005-06-02 | 2005-06-02 | 2005-06-02 | 2005-06-02 | 2005-06-02 | 2005-06-02 | 2005-06-02 | 2005-06-02 | 2005-06-02 | 2005-06-02 | 2005-06-02 | 2005-06-02 | 2005-06-02 | 2005-06-02 | 2005-06-02 | 2005-06-02 | 2005-06-02 | 2005-06-02 | 2005-06-02 | 2005-06-02 | 2005-06-02 | 2005-06-02 | 2005-06-02 | 2005-06-02 | 2005-06-02 | 2005-06-02 | 2005-06-02 | 2005-06-02 | 2005-06-02 | 2005-06-02 | 2005-06-02 | 2005-06-02 | 2005-06-02 | 2005-06-02 | 2005-06-02 | 2005-06-02 | 2005-06-02 | 2005-06-02 | 2005-06-02 | 2005-06-02 | 2005-06-02 | 2005-06-02 | 2005-06-02 | 2005-06-02 | 2005-06-02 | 2005-06-02 | 2005-06-02 | 2005-06-02 | 2005-06-02 | 2005-06-02 | 2005-06-02 | 2005-06-02 | 2005-06-02 | 2005-06-02 | 2005-06-02 | 2005-06-02 | 2005-06-02 | 2005-06-02 | 2005-06-02 | 2005-06-02 | 2005-06-02 | 2005-06-02 | 2005-06-02 | 2005-06-02 | 2005-06-02 | 2005-06-02 | 2005-06-02 | 2005-06-02 | 2005-06-02 | 2005-06-02 | 2005-06-02 | 2005-06-02 | 2005-06-02 | 2005-06-02 | 2005-06-02 | 2005-06-02 | 2005-06-02 | 2005-06-02 | 2005-06-02 | 2005-06-02 | 2005-06-02 | 2005-06-02 | 2005-06-02 | 2005-06-02 | 2005-06-02 | 2005-06-02 | 2005-06-02 | 2005-06-02 | 2005-06-02 | 2005-06-02 | 2005-06-02 | 2005-06-02 | 2005-06-02 | 2005-06-02 | 2005-06-02 | 2005-06-02 | 2005-06-02 | 2005-06-02 | 2005-06-02 | 2005-06-02 | 2005-06-02 | 2005-06-02 | 2005-06-02 | 2005-06-02 | 2005-06-02 | 2005-06-02 | 2005-06-02 | 2005-06-02 | 2005-06-02 | 2005-06-02 | 2005-06-02 | 2005-06-02 | 2005-06-02 | 2005-06-02 | 2005-06-02 | 2005-06-02 | 2005-06-02 | 2005-06-02 | 2005-06-02 | 2005-06-02 | 2005-06-02 | 2005-06-02 | 2005-06-02 | 2005-06-02 | 2005-06-02 | 2005-06-02 | 2005-06-02 | 2005-06-02 | 2005-06-02 | 2005-06-02 | 2005-06-02 | 2005-06-02 | 2005-06-02 | 2005-06-02 | 2005-06-02 | 2005-06-02 | 2005-06-02 | 2005-06-02 | 2005-06-02 | 2005-06-02 | 2005-06-02 | 2005-06-02 | 2005-06-02 | 2005-06-02 | 2005-06-02 | 2005-06-02 | 2005-06-02 | 2005-06-02 | 2005-06-02 | 2005-06-02 | 2005-06-02 | 2005-06-02 | 2005-06-02 | 2005-06-02 | 2005-06-02 | 2005-06-02 | 2005-06-02 | 2005-06-02 | 2005-06-02 | 2005-06-02 | 2005-06-02 | 2005-06-02 | 2005-06-02 | 2005-06-02 | 2005-06-02 | 2005-06-02 | 2005-06-02 | 2005-06-02 | 2005-06-02 | 2005-06-02 | 2005-06-02 | 2005-06-02 | 2005-06-02 | 2005-06-02 | 2005-06-02 | 2005-06-02 | 2005-06-02 | 2005-06-02 | 2005-06-02 | 2005-06-02 | 2005-06-02 | 2005-06-02 | 2005-06-02 | 2005-06-02 | 2005-06-02 | 2005-06-02 | 2005-06-02 | 2005-06-02 | 2005-06-02 | 2005-06-02 | 2005-06-02 | 2005-06-02 | 2005-06-02 | 2005-06-02 | 2005-06-02 | 2005-06-02 | 2005-06-02 | 2005-06-02 | 2005-06-02 | 2005-06-02 | 2005-06-02 | 2005-06-02 | 2005-06-02 | 2005-06-02 | 2005-06-02 | 2005-06-02 | 2005-06-02 | 2005-06-02 | 2005-06-02 | 2005-06-02 | 2005-06-02 | 2005-06-02 | 2005-06-02 | 2005-06-02 | 2005-06-02 | 2005-06-02 | 2005-06-02 | 2005-06-02 | 2005-06-02 | 2005-06-02 | 2005-06-02 | 2005-06-02 | 2005-06-02 | 2005-06-02 | 2005-06-02 | 2005-06-02 | 2005-06-02 | 2005-06-02 | 2005-06-02 | 2005-06-02 | 2005-06-02 | 2005-06-02 | 2005-06-02 | 2005-06-02 | 2005-06-02 | 2005-06-02 | 2005-06-02 | 2005-06-02 | 2005-06-02 | 2005-06-02 | 2005-06-02 | 2005-06-02 | 2005-06-02 | 2005-06-02 | 2005-06-02 | 2005-06-02 | 2005-06-02 | 2005-06-02 | 2005-06-02 | 2005-06-02 | 2005-06-02 | 2005-06-02 | 2005-06-02 | 2005-06-02 | 2005-06-02 | 2005-06-02 | 2005-06-02 | 2005-06-02 | 2005-06-02 | 2005-06-02 | 2005-06-02 | 2005-06-02 | 2005-06-02 | 2005-06-02 | 2005-06-02 | 2005-06-02 | 2005-06-02 | 2005-06-02 | 2005-06-02 | 2005-06-02 | 2005-06-02 | 2005-06-02 | 2005-06-02 | 2005-06-02 | 2005-06-02 | 2005-06-02 | 2005-06-02 | 2005-06-02 | 2005-06-02 | 2005-06-02 | 2005-06-02 | 2005-06-02 | 2005-06-02 | 2005-06-02 | 2005-06-02 | 2005-06-02 | 2005-06-02 | 2005-06-02 | 2005-06-02 | 2005-06-02 | 2005-06-02 | 2005-06-02 | 2005-06-02 | 2005-06-02 | 2005-06-02 | 2005-06-02 | 2005-06-02 | 2005-06-02 | 2005-06-02 | 2005-06-02 | 2005-06-02 | 2005-06-02 | 2005-06-02 | 2005-06-02 | 2005-06-02 | 2005-06-02 | 2005-06-02 | 2005-06-02 | 2005-06-02 | 2005-06-02 | 2005-06-02 | 2005-06-02 | 2005-06-02 | 2005-06-02 | 2005-06-02 | 2005-06-02 | 2005-06-02 | 2005-06-02 | 2005-06-02 | 2005-06-02 | 2005-06-02 | 2005-06-02 | 2005-06-02 | 2005-06-02 | 2005-06-02 | 2005-06-02 | 2005-06-02 | 2005-06-02 | 2005-06-02 | 2005-06-02 | 2005-06-02 | 2005-06-02 | 2005-06-02 | 2005-06-02 | 2005-06-02 | 2005-06-02 | 2005-06-02 | 2005-06-02 | 2005-06-02 | 2005-06-02 | 2005-06-02 | 2005-06-02 | 2005-06-02 | 2005-06-02 | 2005-06-02 | 2005-06-02 | 2005-06-02 | 2005-06-02 | 2005-06-02 | 2005-06-02 | 2005-06-02 | 2005-06-02 | 2005-06-02 | 2005-06-02 | 2005-06-02 | 2005-06-02 | 2005-06-02 | 2005-06-02 | 2005-06-02 | 2005-06-02 | 2005-06-02 | 2005-06-02 | 2005-06-02 | 2005-06-02 | 2005-06-02 | 2005-06-02 | 2005-06-02 | 2005-06-02 | 2005-06-02 | 2005-06-02 | 2005-06-02 | 2005-06-02 | 2005-06-02 | 2005-06-02 | 2005-06-02 | 2005-06-02 | 2005-06-02 | 2005-06-02 | 2005-06-02 | 2005-06-02 | 2005-06-02 | 2005-06-02 | 2005-06-02 | 2005-06-02 | 2005-06-02 | 2005-06-02 | 2005-06-02 | 2005-06-02 | 2005-06-02 | 2005-06-02 | 2005-06-02 | 2005-06-02 | 2005-06-02 | 2005-06-02 | 2005-06-02 | 2005-06-02 | 2005-06-02 | 2005-06-02 | 2005-06-02 | 2005-06-02 | 2005-06-02 | 2005-06-02 | 2005-06-02 | 2005-06-02 | 2005-06-02 | 2005-06-02 | 2005-06-02 | 2005-06-02 | 2005-06-02 | 2005-06-02 | 2005-06-02 | 2005-06-02 | 2005-06-02 | 2005-06-02 | 2005-06-02 | 2005-06-02 | 2005-06-02 | 2005-06-02 | 2005-06-02 | 2005-06-02 | 2005-06-02 | 2005-06-02 | 2005-06-02 | 2005-06-02 | 2005-06-02 | 2005-06-02 | 2005-06-02 | 2005-06-02 | 2005-06-02 | 2005-06-02 | 2005-06-02 | 2005-06-02 | 2005-06-02 | 2005-06-02 | 2005-06-02 | 2005-06-02 | 2005-06-02 | 2005-06-02 | 2005-06-02 | 2005-06-02 | 2005-06-02 | 2005-06-02 | 2005-06-02 | 2005-06-02 | 2005-06-02 | 2005-06-02 | 2005-06-02 | 2005-06-02 | 2005-06-02 | 2005-06-02 | 2005-06-02 | 2005-06-02 | 2005-06-02 | 2005-06-02 | 2005-06-02 | 2005-06-02 | 2005-06-02 | 2005-06-02 | 2005-06-02 | 2005-06-02 | 2005-06-02 | 2005-06-02 | 2005-06-02 | 2005-06-02 | 2005-06-02 | 2005-06-02 | 2005-06-02 | 2005-06-02 | 2005-06-02 | 2005-06-02 | 2005-06-02 | 2005-06-02 | 2005-06-02 | 2005-06-02 | 2005-06-02 | 2005-06-02 | 2005-06-02 | 2005-06-02 | 2005-06-02 | 2005-06-02 | 2005-06-02 | 2005-06-02 | 2005-06-02 | 2005-06-02 | 2005-06-02 | 2005-06-02 | 2005-06-02 | 2005-06-02 | 2005-06-02 | 2005-06-02 | 2005-06-02 | 2005-06-02 | 2005-06-02 | 2005-06-02 | 2005-06-02 | 2005-06-02 | 2005-06-02 | 2005-06-02 | 2005-06-02 | 2005-06-02 | 2005-06-02 | 2005-06-02 | 2005-06-02 | 2005-06-02 | 2005-06-02 | 2005-06-02 | 2005-06-02 | 2005-06-02 | 2005-06-02 | 2005-06-02 | 2005-06-02 | 2005-06-02 | 2005-06-02 | 2005-06-02 | 2005-06-02 | 2005-06-02 | 2005-06-02 | 2005-06-02 | 2005-06-02 | 2005-06-02 | 2005-06-02 | 2005-06-02 | 2005-06-02 | 2005-06-02 | 2005-06-02 | 2005-06-02 | 2005-06-02 | 2005-06-02 | 2005-06-02 | 2005-06-02 | 2005-06-02 | 2005-06-02 | 2005-06-02 | 2005-06-02 | 2005-06-02 | 2005-06-02 | 2005-06-02 | 2005-06-02 | 2005-06-02 | 2005-06-02 | 2005-06-02 | 2005-06-02 | 2005-06-02 | 2005-06-02 | 2005-06-02 | 2005-06-02 | 2005-06-02 | 2005-06-02 | 2005-06-02 | 2005-06-02 | 2005-06-02 | 2005-06-02 | 2005-06-02 | 2005-06-02 | 2005-06-02 | 2005-06-02 | 2005-06-02 | 2005-06-02 | 2005-06-02 | 2005-06-02 | 2005-06-02 | 2005-06-02 | 2005-06-02 | 2005-06-02 | 2005-06-02 | 2005-06-02 | 2005-06-02 | 2005-06-02 | 2005-06-02 | 2005-06-02 | 2005-06-02 | 2005-06-02 | 2005-06-02 | 2005-06-02 | 2005-06-02 | 2005-06-02 | 2005-06-02 | 2005-06-02 | 2005-06-02 | 2005-06-02 | 2005-06-02 | 2005-06-02 | 2005-06-02 | 2005-06-02 | 2005-06-02 | 2005-06-02 | 2005-06-02 | 2005-06-02 | 2005-06-02 | 2005-06-02 | 2005-06-02 | 2005-06-02 | 2005-06-02 | 2005-06-02 | 2005-06-02 | 2005-06-02 | 2005-06-02 | 2005-06-02 | 2005-06-02 | 2005-06-02 | 2005-06-02 | 2005-06-02 | 2005-06-02 | 2005-06-02 | 2005-06-02 | 2005-06-02 | 2005-06-02 | 2005-06-02 | 2005-06-02 | 2005-06-02 | 2005-06-02 | 2005-06-02 | 2005-06-02 | 2005-06-02 | 2005-06-02 | 2005-06-02 | 2005-06-02 | 2005-06-02 | 2005-06-02 | 2005-06-02 | 2005-06-02 | 2005-06-02 | 2005-06-02 | 2005-06-02 | 2005-06-02 | 2005-06-02 | 2005-06-02 | 2005-06-02 | 2005-06-02 | 2005-06-02 | 2005-06-02 | 2005-06-02 | 2005-06-02 | 2005-06-02 | 2005-06-02 | 2005-06-02 | 2005-06-02 | 2005-06-02 | 2005-06-02 | 2005-06-02 | 2005-06-02 | 2005-06-02 | 2005-06-02 | 2005-06-02 | 2005-06-02 | 2005-06-02 | 2005-06-02 | 2005-06-02 | 2005-06-02 | 2005-06-02 | 2005-06-02 | 2005-06-02 | 2005-06-02 | 2005-06-02 | 2005-06-02 | 2005-06-02 | 2005-06-02 | 2005-06-02 | 2005-06-02 | 2005-06-02 | 2005-06-02 | 2005-06-02 | 2005-06-02 | 2005-06-02 | 2005-06-02 | 2005-06-02 | 2005-06-02 | 2005-06-02 | 2005-06-02 | 2005-06-02 | 2005-06-02 | 2005-06-02 | 2005-06-02 | 2005-06-02 | 2005-06-02 | 2005-06-02 | 2005-06-02 | 2005-06-02 | 2005-06-02 | 2005-06-02 | 2005-06-02 | 2005-06-02 | 2005-06-02 | 2005-06-02 | 2005-06-02 | 2005-06-02 | 2005-06-02 | 2005-06-02 | 2005-06-02 | 2005-06-02 | 2005-06-02 | 2005-06-02 | 2005-06-02 | 2005-06-02 | 2005-06-02 | 2005-06-02 | 2005-06-02 | 2005-06-02 | 2005-06-02 | 2005-06-02 | 2005-06-02 | 2005-06-02 | 2005-06-02 | 2005-06-02 | 2005-06-02 | 2005-06-02 | 2005-06-02 | 2005-06-02 | 2005-06-02 | 2005-06-02 | 2005-06-02 | 2005-06-02 | 2005-06-02 | 2005-06-02 | 2005-06-02 | 2005-06-02 | 2005-06-02 | 2005-06-02 | 2005-06-02 | 2005-06-02 | 2005-06-02 | 2005-06-02 | 2005-06-02 | 2005-06-02 | 2005-06-02 | 2005-06-02 | 2005-06-02 | 2005-06-02 | 2005-06-02 | 2005-06-02 | 2005-06-02 | 2005-06-02 | 2005-06-02 | 2005-06-02 | 2005-06-02 | 2005-06-02 | 2005-06-02 | 2005-06-02 | 2005-06-02 | 2005-06-02 | 2005-06-02 | 2005-06-02 | 2005-06-02 | 2005-06-02 | 2005-06-02 | 2005-06-02 | 2005-06-02 | 2005-06-02 | 2005-06-02 | 2005-06-02 | 2005-06-02 | 2005-06-02 | 2005-06-02 | 2005-06-02 | 2005-06-02 | 2005-06-02 | 2005-06-02 | 2005-06-02 | 2005-06-02 | 2005-06-02 | 2005-06-02 | 2005-06-02 | 2005-06-02 | 2005-06-02 | 2005-06-02 | 2005-06-02 | 2005-06-02 | 2005-06-02 | 2005-06-02 | 2005-06-02 | 2005-06-02 | 2005-06-02 | 2005-06-02 | 2005-06-02 | 2005-06-02 | 2005-06-02 | 2005-06-02 | 2005-06-02 | 2005-06-02 | 2005-06-02 | 2005-06-02 | 2005-06-02 | 2005-06-02 | 2005-06-02 | 2005-06-02 | 2005-06-02 | 2005-06-02 | 2005-06-02 | 2005-06-02 | 2005-06-02 | 2005-06-02 | 2005-06-02 | 2005-06-02 | 2005-06-02 | 2005-06-02 | 2005-06-02 | 2005-06-02 | 2005-06-02 | 2005-06-02 | 2005-06-02 | 2005-06-02 | 2005-06-02 | 2005-06-02 | 2005-06-02 | 2005-06-02 | 2005-06-02 | 2005-06-02 | 2005-06-02 | 2005-06-02 | 2005-06-02 | 2005-06-02 | 2005-06-02 | 2005-06-02 | 2005-06-02 | 2005-06-02 | 2005-06-02 | 2005-06-02 | 2005-06-02 | 2005-06-02 | 2005-06-02 | 2005-06-02 | 2005-06-02 | 2005-06-02 | 2005-06-02 | 2005-06-02 | 2005-06-02 | 2005-06-02 | 2005-06-02 | 2005-06-02 | 2005-06-02 | 2005-06-02 | 2005-06-02 | 2005-06-02 | 2005-06-02 | 2005-06-02 | 2005-06-02 | 2005-06-02 | 2005-06-02 | 2005-06-02 | 2005-06-02 | 2005-06-02 | 2005-06-02 | 2005-06-02 | 2005-06-02 | 2005-06-02 | 2005-06-02 | 2005-06-02 | 2005-06-02 | 2005-06-02 | 2005-06-02 | 2005-06-02 | 2005-06-02 | 2005-06-02 | 2005-06-02 | 2005-06-02 | 2005-06-02 | 2005-06-02 | 2005-06-02 | 2005-06-02 | 2005-06-02 | 2005-06-02 | 2005-06-02 | 2005-06-02 | 2005-06-02 | 2005-06-02 | 2005-06-02 | 2005-06-02 | 2005-06-02 | 2005-06-02 | 2005-06-02 | 2005-06-02 | 2005-06-02 | 2005-06-02 | 2005-06-02 | 2005-06-02 | 2005-06-02 | 2005-06-02 | 2005-06-02 | 2005-06-02 | 2005-06-02 | 2005-06-02 | 2005-06-02 | 2005-06-02 | 2005-06-02 | 2005-06-02 | 2005-06-02 | 2005-06-02 | 2005-06-02 | 2005-06-02 | 2005-06-02 | 2005-06-02 | 2005-06-02 | 2005-06-02 | 2005-06-02 | 2005-06-02 | 2005-06-02 | 2005-06-02 | 2005-06-02 | 2005-06-02 | 2005-06-02 | 2005-06-02 | 2005-06-02 | 2005-06-02 | 2005-06-02 | 2005-06-02 | 2005-06-02 | 2005-06-02 | 2005-06-02 | 2005-06-02 | 2005-06-02 | 2005-06-02 | 2005-06-02 | 2005-06-02 | 2005-06-02 | 2005-06-02 | 2005-06-02 | 2005-06-02 | 2005-06-02 | 2005-06-02 | 2005-06-02 | 2005-06-02 | 2005-06-02 | 2005-06-02 | 2005-06-02 | 2005-06-02 | 2005-06-02 | 2005-06-02 | 2005-06-02 | 2005-06-02 | 2005-06-02 | 2005-06-02 | 2005-06-02 | 2005-06-02 | 2005-06-02 | 2005-06-02 | 2005-06-02 | 2005-06-02 | 2005-06-02 | 2005-06-02 | 2005-06-02 | 2005-06-02 | 2005-06-02 | 2005-06-02 | 2005-06-02 | 2005-06-02 | 2005-06-02 | 2005-06-02 | 2005-06-02 | 2005-06-02 | 2005-06-02 | 2005-06-02 | 2005-06-02 | 2005-06-02 | 2005-06-02 | 2005-06-02 | 2005-06-02 | 2005-06-02 | 2005-06-02 | 2005-06-02 | 2005-06-02 | 2005-06-02 | 2005-06-02 | 2005-06-02 | 2005-06-02 | 2005-06-02 | 2005-06-02 | 2005-06-02 | 2005-06-02 | 2005-06-02 | 2005-06-02 | 2005-06-02 | 2005-06-02 | 2005-06-02 | 2005-06-02 | 2005-06-02 | 2005-06-02 | 2005-06-02 | 2005-06-02 | 2005-06-02 | 2005-06-02 | 2005-06-02 | 2005-06-02 | 2005-06-02 | 2005-06-02 | 2005-06-02 | 2005-06-02 | 2005-06-02 | 2005-06-02 | 2005-06-02 | 2005-06-02 | 2005-06-02 | 2005-06-02 | 2005-06-02 | 2005-06-02 | 2005-06-02 | 2005-06-02 | 2005-06-02 | 2005-06-02 | 2005-06-02 | 2005-06-02 | 2005-06-02 | 2005-06-02 | 2005-06-02 | 2005-06-02 | 2005-06-02 | 2005-06-02 | 2005-06-02 | 2005-06-02 | 2005-06-02 | 2005-06-02 | 2005-06-02 | 2005-06-02 | 2005-06-02 | 2005-06-02 | 2005-06-02 | 2005-06-02 | 2005-06-02 | 2005-06-02 | 2005-06-02 | 2005-06-02 | 2005-06-02 | 2005-06-02 | 2005-06-02 | 2005-06-02 | 2005-06-02 | 2005-06-02 | 2005-06-02 | 2005-06-02 | 2005-06-02 | 2005-06-02 | 2005-06-02 | 2005-06-02 | 2005-06-02 | 2005-06-02 | 2005-06-02 | 2005-06-02 | 2005-06-02 | 2005-06-02 | 2005-06-02 | 2005-06-02 | 2005-06-02 | 2005-06-02 | 2005-06-02 | 2005-06-02 | 2005-06-02 | 2005-06-02 | 2005-06-02 | 2005-06-02 | 2005-06-02 | 2005-06-02 | 2005-06-02 | 2005-06-02 | 2005-06-02 | 2005-06-02 | 2005-06-02 | 2005-06-02 | 2005-06-02 | 2005-06-02 | 2005-06-02 | 2005-06-02 | 2005-06-02 | 2005-06-02 | 2005-06-02 | 2005-06-02 | 2005-06-02 | 2005-06-02 | 2005-06-02 | 2005-06-02 | 2005-06-02 | 2005-06-02 | 2005-06-02 | 2005-06-02 | 2005-06-02 | 2005-06-02 | 2005-06-02 | 2005-06-02 | 2005-06-02 | 2005-06-02 | 2005-06-02 | 2005-06-02 | 2005-06-02 | 2005-06-02 | 2005-06-02 | 2005-06-02 | 2005-06-02 | 2005-06-02 | 2005-06-02 | 2005-06-02 | 2005-06-02 | 2005-06-02 | 2005-06-02 | 2005-06-02 | 2005-06-02 | 2005-06-02 | 2005-06-02 | 2005-06-02 | 2005-06-02 | 2005-06-02 | 2005-06-02 | 2005-06-02 | 2005-06-02 | 2005-06-02 | 2005-06-02 | 2005-06-02 | 2005-06-02 | 2005-06-02 | 2005-06-02 | 2005-06-02 | 2005-06-02 | 2005-06-02 | 2005-06-02 | 2005-06-02 | 2005-06-02 | 2005-06-02 | 2005-06-02 | 2005-06-02 | 2005-06-02 | 2005-06-02 | 2005-06-02 | 2005-06-02 | 2005-06-02 | 2005-06-02 | 2005-06-02 | 2005-06-02 | 2005-06-02 | 2005-06-02 | 2005-06-02 | 2005-06-02 | 2005-06-02 | 2005-06-02 | 2005-06-02 | 2005-06-02 | 2005-06-02 | 2005-06-02 | 2005-06-02 | 2005-06-02 | 2005-06-02 | 2005-06-02 | 2005-06-02 | 2005-06-02 | 2005-06-02 | 2005-06-02 | 2005-06-02 | 2005-06-02 | 2005-06-02 | 2005-06-02 | 2005-06-02 | 2005-06-02 | 2005-06-02 | 2005-06-02 | 2005-06-02 | 2005-06-02 | 2005-06-02 | 2005-06-02 | 2005-06-02 | 2005-06-02 | 2005-06-02 | 2005-06-02 | 2005-06-02 | 2005-06-02 | 2005-06-02 | 2005-06-02 | 2005-06-02 | 2005-06-02 | 2005-06-02 | 2005-06-02 | 2005-06-02 | 2005-06-02 | 2005-06-02 | 2005-06-02 | 2005-06-02 | 2005-06-02 | 2005-06-02 | 2005-06-02 | 2005-06-02 | 2005-06-02 | 2005-06-02 | 2005-06-02 | 2005-06-02 | 2005-06-02 | 2005-06-02 | 2005-06-02 | 2005-06-02 | 2005-06-02 | 2005-06-02 | 2005-06-02 | 2005-06-02 | 2005-06-02 | 2005-06-02 | 2005-06-02 | 2005-06-02 | 2005-06-02 | 2005-06-02 | 2005-06-02 | 2005-06-02 | 2005-06-02 | 2005-06-02 | 2005-06-02 | 2005-06-02 | 2005-06-02 | 2005-06-02 | 2005-06-02 | 2005-06-02 | 2005-06-02 | 2005-06-02 | 2005-06-02 | 2005-06-02 | 2005-06-02 | 2005-06-02 | 2005-06-02 | 2005-06-02 | 2005-06-02 | 2005-06-02 | 2005-06-02 | 2005-06-02 | 2005-06-02 | 2005-06-02 | 2005-06-02 | 2005-06-02 | 2005-06-02 | 2005-06-02 | 2005-06-02 | 2005-06-02 | 2005-06-02 | 2005-06-02 | 2005-06-02 | 2005-06-02 | 2005-06-02 | 2005-06-02 | 2005-06-02 | 2005-06-02 | 2005-06-02 | 2005-06-02 | 2005-06-02 | 2005-06-02 | 2005-06-02 | 2005-06-02 | 2005-06-02 | 2005-06-02 | 2005-06-02 | 2005-06-02 | 2005-06-02 | 2005-06-02 | 2005-06-02 | 2005-06-02 | 2005-06-02 | 2005-06-02 | 2005-06-02 | 2005-06-02 | 2005-06-02 | 2005-06-02 | 2005-06-02 | 2005-06-02 | 2005-06-02 | 2005-06-02 | 2005-06-02 | 2005-06-02 | 2005-06-02 | 2005-06-02 | 2005-06-02 | 2005-06-02 | 2005-06-02 | 2005-06-02 | 2005-06-02 | 2005-06-02 | 2005-06-02 | 2005-06-02 | 2005-06-02 | 2005-06-02 | 2005-06-02 | 2005-06-02 | 2005-06-02 | 2005-06-02 | 2005-06-02 | 2005-06-02 | 2005-06-02 | 2005-06-02 | 2005-06-02 | 2005-06-02 | 2005-06-02 | 2005-06-02 | 2005-06-02 | 2005-06-02 | 2005-06-02 | 2005-06-02 | 2005-06-02 | 2005-06-02 | 2005-06-02 | 2005-06-02 | 2005-06-02 | 2005-06-02 | 2005-06-02 | 2005-06-02 | 2005-06-02 | 2005-06-02 | 2005-06-02 | 2005-06-02 | 2005-06-02 | 2005-06-02 | 2005-06-02 | 2005-06-02 | 2005-06-02 | 2005-06-02 | 2005-06-02 | 2005-06-02 | 2005-06-02 | 2005-06-02 | 2005-06-02 | 2005-06-02 | 2005-06-02 | 2005-06-02 | 2005-06-02 | 2005-06-02 | 2005-06-02 | 2005-06-02 | 2005-06-02 | 2005-06-02 | 2005-06-02 | 2005-06-02 | 2005-06-02 | 2005-06-02 | 2005-06-02 | 2005-06-02 | 2005-06-02 | 2005-06-02 | 2005-06-02 | 2005-06-02 | 2005-06-02 | 2005-06-02 | 2005-06-02 | 2005-06-02 | 2005-06-02 | 2005-06-02 | 2005-06-02 | 2005-06-02 | 2005-06-02 | 2005-06-02 | 2005-06-02 | 2005-06-02 | 2005-06-02 | 2005-06-02 | 2005-06-02 | 2005-06-02 | 2005-06-02 | 2005-06-02 | 2005-06-02 | 2005-06-02 | 2005-06-02 | 2005-06-02 | 2005-06-02 | 2005-06-02 | 2005-06-02 | 2005-06-02 | 2005-06-02 | 2005-06-02 | 2005-06-02 | 2005-06-02 | 2005-06-02 | 2005-06-02 | 2005-06-02 | 2005-06-02 | 2005-06-02 | 2005-06-02 | 2005-06-02 | 2005-06-02 | 2005-06-02 | 2005-06-02 | 2005-06-02 | 2005-06-02 | 2005-06-02 | 2005-06-02 | 2005-06-02 | 2005-06-02 | 2005-06-02 | 2005-06-02 | 2005-06-02 | 2005-06-02 | 2005-06-02 | 2005-06-02 | 2005-06-02 | 2005-06-02 | 2005-06-02 | 2005-06-02 | 2005-06-02 | 2005-06-02 | 2005-06-02 | 2005-06-02 | 2005-06-02 | 2005-06-02 | 2005-06-02 | 2005-06-02 | 2005-06-02 | 2005-06-02 | 2005-06-02 | 2005-06-02 | 2005-06-02 | 2005-06-02 | 2005-06-02 | 2005-06-02 | 2005-06-02 | 2005-06-02 | 2005-06-02 | 2005-06-02 | 2005-06-02 | 2005-06-02 | 2005-06-02 | 2005-06-02 | 2005-06-02 | 2005-06-02 | 2005-06-02 | 2005-06-02 | 2005-06-02 | 2005-06-02 | 2005-06-02 | 2005-06-02 | 2005-06-02 | 2005-06-02 | 2005-06-02 | 2005-06-02 | 2005-06-02 | 2005-06-02 | 2005-06-02 | 2005-06-02 | 2005-06-02 | 2005-06-02 | 2005-06-02 | 2005-06-02 | 2005-06-02 | 2005-06-02 | 2005-06-02 | 2005-06-02 | 2005-06-02 | 2005-06-02 | 2005-06-02 | 2005-06-02 | 2005-06-02 | 2005-06-02 | 2005-06-02 | 2005-06-02 | 2005-06-02 | 2005-06-02 | 2005-06-02 | 2005-06-02 | 2005-06-02 | 2005-06-02 | 2005-06-02 | 2005-06-02 | 2005-06-02 | 2005-06-02 | 2005-06-02 | 2005-06-02 | 2005-06-02 | 2005-06-02 | 2005-06-02 | 2005-06-02 | 2005-06-02 | 2005-06-02 | 2005-06-02 | 2005-06-02 | 2005-06-02 | 2005-06-02 | 2005-06-02 | 2005-06-02 | 2005-06-02 | 2005-06-02 | 2005-06-02 | 2005-06-02 | 2005-06-02 | 2005-06-02 | 2005-06-02 | 2005-06-02 | 2005-06-02 | 2005-06-02 | 2005-06-02 | 2005-06-02 | 2005-06-02 | 2005-06-02 | 2005-06-02 | 2005-06-02 | 2005-06-02 | 2005-06-02 | 2005-06-02 | 2005-06-02 | 2005-06-02 | 2005-06-02 | 2005-06-02 | 2005-06-02 | 2005-06-02 | 2005-06-02 | 2005-06-02 | 2005-06-02 | 2005-06-02 | 2005-06-02 | 2005-06-02 | 2005-06-02 | 2005-06-02 | 2005-06-02 | 2005-06-02 | 2005-06-02 | 2005-06-02 | 2005-06-02 | 2005-06-02 | 2005-06-02 | 2005-06-02 | 2005-06-02 | 2005-06-02 | 2005-06-02 | 2005-06-02 | 2005-06-02 | 2005-06-02 | 2005-06-02 | 2005-06-02 | 2005-06-02 | 2005-06-02 | 2005-06-02 | 2005-06-02 | 2005-06-02 | 2005-06-02 | 2005-06-02 | 2005-06-02 | 2005-06-02 | 2005-06-02 | 2005-06-02 | 2005-06-02 | 2005-06-02 | 2005-06-02 | 2005-06-02 | 2005-06-02 | 2005-06-02 | 2005-06-02 | 2005-06-02 | 2005-06-02 | 2005-06-02 | 2005-06-02 | 2005-06-02 | 2005-06-02 | 2005-06-02 | 2005-06-02 | 2005-06-02 | 2005-06-02 | 2005-06-02 | 2005-06-02 | 2005-06-02 | 2005-06-02 | 2005-06-02 | 2005-06-02 | 2005-06-02 | 2005-06-02 | 2005-06-02 | 2005-06-02 | 2005-06-02 | 2005-06-02 | 2005-06-02 | 2005-06-02 | 2005-06-02 | 2005-06-02 | 2005-06-02 | 2005-06-02 | 2005-06-02 | 2005-06-02 | 2005-06-02 | 2005-06-02 | 2005-06-02 | 2005-06-02 | 2005-06-02 | 2005-06-02 | 2005-06-02 | 2005-06-02 | 2005-06-02 | 2005-06-02 | 2005-06-02 | 2005-06-02 | 2005-06-02 | 2005-06-02 | 2005-06-02 | 2005-06-02 | 2005-06-02 | 2005-06-02 | 2005-06-02 | 2005-06-02 | 2005-06-02 | 2005-06-02 | 2005-06-02 | 2005-06-02 | 2005-06-02 | 2005-06-02 | 2005-06-02 | 2005-06-02 | 2005-06-02 | 2005-06-02 | 2005-06-02 | 2005-06-02 | 2005-06-02 | 2005-06-02 | 2005-06-02 | 2005-06-02 | 2005-06-02 | 2005-06-02 | 2005-06-02 | 2005-06-02 | 2005-06-02 | 2005-06-02 | 2005-06-02 | 2005-06-02 | 2005-06-02 | 2005-06-02 | 2005-06-02 | 2005-06-02 | 2005-06-02 | 2005-06-02 | 2005-06-02 | 2005-06-02 | 2005-06-02 | 2005-06-02 | 2005-06-02 | 2005-06-02 | 2005-06-02 | 2005-06-02 | 2005-06-02 | 2005-06-02 | 2005-06-02 | 2005-06-02 | 2005-06-02 | 2005-06-02 | 2005-06-02 | 2005-06-02 | 2005-06-02 | 2005-06-02 | 2005-06-02 | 2005-06-02 | 2005-06-02 | 2005-06-02 | 2005-06-02 | 2005-06-02 | 2005-06-02 | 2005-06-02 | 2005-06-02 | 2005-06-02 | 2005-06-02 | 2005-06-02 | 2005-06-02 | 2005-06-02 | 2005-06-02 | 2005-06-02 | 2005-06-02 | 2005-06-02 | 2005-06-02 | 2005-06-02 | 2005-06-02 | 2005-06-02 | 2005-06-02 | 2005-06-02 | 2005-06-02 | 2005-06-02 | 2005-06-02 | 2005-06-02 | 2005-06-02 | 2005-06-02 | 2005-06-02 | 2005-06-02 | 2005-06-02 | 2005-06-02 | 2005-06-02 | 2005-06-02 | 2005-06-02 | 2005-06-02 | 2005-06-02 | 2005-06-02 | 2005-06-02 | 2005-06-02 | 2005-06-02 | 2005-06-02 | 2005-06-02 | 2005-06-02 | 2005-06-02 | 2005-06-02 | 2005-06-02 | 2005-06-02 | 2005-06-02 | 2005-06-02 | 2005-06-02 | 2005-06-02 | 2005-06-02 | 2005-06-02 | 2005-06-02 | 2005-06-02 | 2005-06-02 | 2005-06-02 | 2005-06-02 | 2005-06-02 | 2005-06-02 | 2005-06-02 | 2005-06-02 | 2005-06-02 | 2005-06-02 | 2005-06-02 | 2005-06-02 | 2005-06-02 | 2005-06-02 | 2005-06-02 | 2005-06-02 | 2005-06-02 | 2005-06-02 | 2005-06-02 | 2005-06-02 | 2005-06-02 | 2005-06-02 | 2005-06-02 | 2005-06-02 | 2005-06-02 | 2005-06-02 | 2005-06-02 | 2005-06-02 | 2005-06-02 | 2005-06-02 | 2005-06-02 | 2005-06-02 | 2005-06-02 | 2005-06-02 | 2005-06-02 | 2005-06-02 | 2005-06-02 | 2005-06-02 | 2005-06-02 | 2005-06-02 | 2005-06-02 | 2005-06-02 | 2005-06-02 | 2005-06-02 | 2005-06-02 | 2005-06-02 | 2005-06-02 | 2005-06-02 | 2005-06-02 | 2005-06-02 | 2005-06-02 | 2005-06-02 | 2005-06-02 | 2005-06-02 | 2005-06-02 | 2005-06-02 | 2005-06-02 | 2005-06-02 | 2005-06-02 | 2005-06-02 | 2005-06-02 | 2005-06-02 | 2005-06-02 | 2005-06-02 | 2005-06-02 | 2005-06-02 | 2005-06-02 | 2005-06-02 | 2005-06-02 | 2005-06-02 | 2005-06-02 | 2005-06-02 | 2005-06-02 | 2005-06-02 | 2005-06-02 | 2005-06-02 | 2005-06-02 | 2005-06-02 | 2005-06-02 | 2005-06-02 | 2005-06-02 | 2005-06-02 | 2005-06-02 | 2005-06-02 | 2005-06-02 | 2005-06-02 | 2005-06-02 | 2005-06-02 | 2005-06-02 | 2005-06-02 | 2005-06-02 | 2005-06-02 | 2005-06-02 | 2005-06-02 | 2005-06-02 | 2005-06-02 | 2005-06-02 | 2005-06-02 | 2005-06-02 | 2005-06-02 | 2005-06-02 | 2005-06-02 | 2005-06-02 | 2005-06-02 | 2005-06-02 | 2005-06-02 | 2005-06-02 | 2005-06-02 | 2005-06-02 | 2005-06-02 | 2005-06-02 | 2005-06-02 | 2005-06-02 | 2005-06-02 | 2005-06-02 | 2005-06-02 | 2005-06-02 | 2005-06-02 | 2005-06-02 | 2005-06-02 | 2005-06-02 | 2005-06-02 | 2005-06-02 | 2005-06-02 | 2005-06-02 | 2005-06-02 | 2005-06-02 | 2005-06-02 | 2005-06-02 | 2005-06-02 | 2005-06-02 | 2005-06-02 | 2005-06-02 | 2005-06-02 | 2005-06-02 | 2005-06-02 | 2005-06-02 | 2005-06-02 | 2005-06-02 | 2005-06-02 | 2005-06-02 | 2005-06-02 | 2005-06-02 | 2005-06-02 | 2005-06-02 | 2005-06-02 | 2005-06-02 | 2005-06-02 | 2005-06-02 | 2005-06-02 | 2005-06-02 | 2005-06-02 | 2005-06-02 | 2005-06-02 | 2005-06-02 | 2005-06-02 | 2005-06-02 | 2005-06-02 | 2005-06-02 | 2005-06-02 | 2005-06-02 | 2005-06-02 | 2005-06-02 | 2005-06-02 | 2005-06-02 | 2005-06-02 | 2005-06-02 | 2005-06-02 | 2005-06-02 | 2005-06-02 | 2005-06-02 | 2005-06-02 | 2005-06-02 | 2005-06-02 | 2005-06-02 | 2005-06-02 | 2005-06-02 | 2005-06-02 | 2005-06-02 | 2005-06-02 | 2005-06-02 | 2005-06-02 | 2005-06-02 | 2005-06-02 | 2005-06-02 | 2005-06-02 | 2005-06-02 | 2005-06-02 | 2005-06-02 | 2005-06-02 | 2005-06-02 | 2005-06-02 | 2005-06-02 | 2005-06-02 | 2005-06-02 | 2005-06-02 | 2005-06-02 | 2005-06-02 | 2005-06-02 | 2005-06-02 | 2005-06-02 | 2005-06-02 | 2005-06-02 | 2005-06-02 | 2005-06-02 | 2005-06-02 | 2005-06-02 | 2005-06-02 | 2005-06-02 | 2005-06-02 | 2005-06-02 | 2005-06-02 | 2005-06-02 | 2005-06-02 | 2005-06-02 | 2005-06-02 | 2005-06-02 | 2005-06-02 | 2005-06-02 | 2005-06-02 | 2005-06-02 | 2005-06-02 | 2005-06-02 | 2005-06-02 | 2005-06-02 | 2005-06-02 | 2005-06-02 | 2005-06-02 | 2005-06-02 | 2005-06-02 | 2005-06-02 | 2005-06-02 | 2005-06-02 | 2005-06-02 | 2005-06-02 | 2005-06-02 | 2005-06-02 | 2005-06-02 | 2005-06-02 | 2005-06-02 | 2005-06-02 | 2005-06-02 | 2005-06-02 | 2005-06-02 | 2005-06-02 | 2005-06-02 | 2005-06-02 | 2005-06-02 | 2005-06-02 | 2005-06-02 | 2005-06-02 | 2005-06-02 | 2005-06-02 | 2005-06-02 | 2005-06-02 | 2005-06-02 | 2005-06-02 | 2005-06-02 | 2005-06-02 | 2005-06-02 | 2005-06-02 | 2005-06-02 | 2005-06-02 | 2005-06-02 | 2005-06-02 | 2005-06-02 | 2005-06-02 | 2005-06-02 | 2005-06-02 | 2005-06-02 | 2005-06-02 | 2005-06-02 | 2005-06-02 | 2005-06-02 | 2005-06-02 | 2005-06-02 | 2005-06-02 | 2005-06-02 | 2005-06-02 | 2005-06-02 | 2005-06-02 | 2005-06-02 | 2005-06-02 | 2005-06-02 | 2005-06-02 | 2005-06-02 | 2005-06-02 | 2005-06-02 | 2005-06-02 | 2005-06-02 | 2005-06-02 | 2005-06-02 | 2005-06-02 | 2005-06-02 | 2005-06-02 | 2005-06-02 | 2005-06-02 | 2005-06-02 | 2005-06-02 | 2005-06-02 | 2005-06-02 | 2005-06-02 | 2005-06-02 | 2005-06-02 | 2005-06-02 | 2005-06-02 | 2005-06-02 | 2005-06-02 | 2005-06-02 | 2005-06-02 | 2005-06-02 | 2005-06-02 | 2005-06-02 | 2005-06-02 | 2005-06-02 | 2005-06-02 | 2005-06-02 | 2005-06-02 | 2005-06-02 | 2005-06-02 | 2005-06-02 | 2005-06-02 | 2005-06-02 | 2005-06-02 | 2005-06-02 | 2005-06-02 | 2005-06-02 | 2005-06-02 | 2005-06-02 | 2005-06-02 | 2005-06-02 | 2005-06-02 | 2005-06-02 | 2005-06-02 | 2005-06-02 | 2005-06-02 | 2005-06-02 | 2005-06-02 | 2005-06-02 | 2005-06-02 | 2005-06-02 | 2005-06-02 | 2005-06-02 | 2005-06-02 | 2005-06-02 | 2005-06-02 | 2005-06-02 | 2005-06-02 | 2005-06-02 | 2005-06-02 | 2005-06-02 | 2005-06-02 | 2005-06-02 | 2005-06-02 | 2005-06-02 | 2005-06-02 | 2005-06-02 | 2005-06-02 | 2005-06-02 | 2005-06-02 | 2005-06-02 | 2005-06-02 | 2005-06-02 | 2005-06-02 | 2005-06-02 | 2005-06-02 | 2005-06-02 | 2005-06-02 | 2005-06-02 | 2005-06-02 | 2005-06-02 | 2005-06-02 | 2005-06-02 | 2005-06-02 | 2005-06-02 | 2005-06-02 | 2005-06-02 | 2005-06-02 | 2005-06-02 | 2005-06-02 | 2005-06-02 | 2005-06-02 | 2005-06-02 | 2005-06-02 | 2005-06-02 | 2005-06-02 | 2005-06-02 | 2005-06-02 | 2005-06-02 | 2005-06-02 | 2005-06-02 | 2005-06-02 | 2005-06-02 | 2005-06-02 | 2005-06-02 | 2005-06-02 | 2005-06-02 | 2005-06-02 | 2005-06-02 | 2005-06-02 | 2005-06-02 | 2005-06-02 | 2005-06-02 | 2005-06-02 | 2005-06-02 | 2005-06-02 | 2005-06-02 | 2005-06-02 | 2005-06-02 | 2005-06-02 | 2005-06-02 | 2005-06-02 | 2005-06-02 | 2005-06-02 | 2005-06-02 | 2005-06-02 | 2005-06-02 | 2005-06-02 | 2005-06-02 | 2005-06-02 | 2005-06-02 | 2005-06-02 | 2005-06-02 | 2005-06-02 | 2005-06-02 | 2005-06-02 | 2005-06-02 | 2005-06-02 | 2005-06-02 | 2005-06-02 | 2005-06-02 | 2005-06-02 | 2005-06-02 | 2005-06-02 | 2005-06-02 | 2005-06-02 | 2005-06-02 | 2005-06-02 | 2005-06-02 | 2005-06-02 | 2005-06-02 | 2005-06-02 | 2005-06-02 | 2005-06-02 | 2005-06-02 | 2005-06-02 | 2005-06-02 | 2005-06-02 | 2005-06-02 | 2005-06-02 | 2005-06-02 | 2005-06-02 | 2005-06-02 | 2005-06-02 | 2005-06-02 | 2005-06-02 | 2005-06-02 | 2005-06-02 | 2005-06-02 | 2005-06-02 | 2005-06-02 | 2005-06-02 | 2005-06-02 | 2005-06-02 | 2005-06-02 | 2005-06-02 | 2005-06-02 | 2005-06-02 | 2005-06-02 | 2005-06-02 | 2005-06-02 | 2005-06-02 | 2005-06-02 | 2005-06-02 | 2005-06-02 | 2005-06-02 | 2005-06-02 | 2005-06-02 | 2005-06-02 | 2005-06-02 | 2005-06-02 | 2005-06-02 | 2005-06-02 | 2005-06-02 | 2005-06-02 | 2005-06-02 | 2005-06-02 | 2005-06-02 | 2005-06-02 | 2005-06-02 | 2005-06-02 | 2005-06-02 | 2005-06-02 | 2005-06-02 | 2005-06-02 | 2005-06-02 | 2005-06-02 | 2005-06-02 | 2005-06-02 | 2005-06-02 | 2005-06-02 | 2005-06-02 | 2005-06-02 | 2005-06-02 | 2005-06-02 | 2005-06-02 | 2005-06-02 | 2005-06-02 | 2005-06-02 | 2005-06-02 | 2005-06-02 | 2005-06-02 | 2005-06-02 | 2005-06-02 | 2005-06-02 | 2005-06-02 | 2005-06-02 | 2005-06-02 | 2005-06-02 | 2005-06-02 | 2005-06-02 | 2005-06-02 | 2005-06-02 | 2005-06-02 | 2005-06-02 | 2005-06-02 | 2005-06-02 | 2005-06-02 | 2005-06-02 | 2005-06-02 | 2005-06-02 | 2005-06-02 | 2005-06-02 | 2005-06-02 | 2005-06-02 | 2005-06-02 | 2005-06-02 | 2005-06-02 | 2005-06-02 | 2005-06-02 | 2005-06-02 | 2005-06-02 | 2005-06-02 | 2005-06-02 | 2005-06-02 | 2005-06-02 | 2005-06-02 | 2005-06-02 | 2005-06-02 | 2005-06-02 | 2005-06-02 | 2005-06-02 | 2005-06-02 | 2005-06-02 | 2005-06-02 | 2005-06-02 | 2005-06-02 | 2005-06-02 | 2005-06-02 | 2005-06-02 | 2005-06-02 | 2005-06-02 | 2005-06-02 | 2005-06-02 | 2005-06-02 | 2005-06-02 | 2005-06-02 | 2005-06-02 | 2005-06-02 | 2005-06-02 | 2005-06-02 | 2005-06-02 | 2005-06-02 | 2005-06-02 | 2005-06-02 | 2005-06-02 | 2005-06-02 | 2005-06-02 | 2005-06-02 | 2005-06-02 | 2005-06-02 | 2005-06-02 | 2005-06-02 | 2005-06-02 | 2005-06-02 | 2005-06-02 | 2005-06-02 | 2005-06-02 | 2005-06-02 | 2005-06-02 | 2005-06-02 | 2005-06-02 | 2005-06-02 | 2005-06-02 | 2005-06-02 | 2005-06-02 | 2005-06-02 | 2005-06-02 | 2005-06-02 | 2005-06-02 | 2005-06-02 | 2005-06-02 | 2005-06-02 | 2005-06-02 | 2005-06-02 | 2005-06-02 | 2005-06-02 | 2005-06-02 | 2005-06-02 | 2005-06-02 | 2005-06-02 | 2005-06-02 | 2005-06-02 | 2005-06-02 | 2005-06-02 | 2005-06-02 | 2005-06-02 | 2005-06-02 | 2005-06-02 | 2005-06-02 | 2005-06-02 | 2005-06-02 | 2005-06-02 | 2005-06-02 | 2005-06-02 | 2005-06-02 | 2005-06-02 | 2005-06-02 | 2005-06-02 | 2005-06-02 | 2005-06-02 | 2005-06-02 | 2005-06-02 | 2005-06-02 | 2005-06-02 | 2005-06-02 | 2005-06-02 | 2005-06-02 | 2005-06-02 | 2005-06-02 | 2005-06-02 | 2005-06-02 | 2005-06-02 | 2005-06-02 | 2005-06-02 | 2005-06-02 | 2005-06-02 | 2005-06-02 | 2005-06-02 | 2005-06-02 | 2005-06-02 | 2005-06-02 | 2005-06-02 | 2005-06-02 | 2005-06-02 | 2005-06-02 | 2005-06-02 | 2005-06-02 | 2005-06-02 | 2005-06-02 | 2005-06-02 | 2005-06-02 | 2005-06-02 | 2005-06-02 | 2005-06-02 | 2005-06-02 | 2005-06-02 | 2005-06-02 | 2005-06-02 | 2005-06-02 | 2005-06-02 | 2005-06-02 | 2005-06-02 | 2005-06-02 | 2005-06-02 | 2005-06-02 | 2005-06-02 | 2005-06-02 | 2005-06-02 | 2005-06-02 | 2005-06-02 | 2005-06-02 | 2005-06-02 | 2005-06-02 | 2005-06-02 | 2005-06-02 | 2005-06-02 | 2005-06-02 | 2005-06-02 | 2005-06-02 | 2005-06-02 | 2005-06-02 | 2005-06-02 | 2005-06-02 | 2005-06-02 | 2005-06-02 | 2005-06-02 | 2005-06-02 | 2005-06-02 | 2005-06-02 | 2005-06-02 | 2005-06-02 | 2005-06-02 | 2005-06-02 | 2005-06-02 | 2005-06-02 | 2005-06-02 | 2005-06-02 | 2005-06-02 | 2005-06-02 | 2005-06-02 | 2005-06-02 | 2005-06-02 | 2005-06-02 | 2005-06-02 | 2005-06-02 | 2005-06-02 | 2005-06-02 | 2005-06-02 | 2005-06-02 | 2005-06-02 | 2005-06-02 | 2005-06-02 | 2005-06-02 | 2005-06-02 | 2005-06-02 | 2005-06-02 | 2005-06-02 | 2005-06-02 | 2005-06-02 | 2005-06-02 | 2005-06-02 | 2005-06-02 | 2005-06-02 | 2005-06-02 | 2005-06-02 | 2005-06-02 | 2005-06-02 | 2005-06-02 | 2005-06-02 | 2005-06-02 | 2005-06-02 | 2005-06-02 | 2005-06-02 | 2005-06-02 | 2005-06-02 | 2005-06-02 | 2005-06-02 | 2005-06-02 | 2005-06-02 | 2005-06-02 | 2005-06-02 | 2005-06-02 | 2005-06-02 | 2005-06-02 | 2005-06-02 | 2005-06-02 | 2005-06-02 | 2005-06-02 | 2005-06-02 | 2005-06-02 | 2005-06-02 | 2005-06-02 | 2005-06-02 | 2005-06-02 | 2005-06-02 | 2005-06-02 | 2005-06-02 | 2005-06-02 | 2005-06-02 | 2005-06-02 | 2005-06-02 | 2005-06-02 | 2005-06-02 | 2005-06-02 | 2005-06-02 | 2005-06-02 | 2005-06-02 | 2005-06-02 | 2005-06-02 | 2005-06-02 | 2005-06-02 | 2005-06-02 | 2005-06-02 | 2005-06-02 | 2005-06-02 | 2005-06-02 | 2005-06-02 | 2005-06-02 | 2005-06-02 | 2005-06-02 | 2005-06-02 | 2005-06-02 | 2005-06-02 | 2005-06-02 | 2005-06-02 | 2005-06-02 | 2005-06-02 | 2005-06-02 | 2005-06-02 | 2005-06-02 | 2005-06-02 | 2005-06-02 | 2005-06-02 | 2005-06-02 | 2005-06-02 | 2005-06-02 | 2005-06-02 | 2005-06-02 | 2005-06-02 | 2005-06-02 | 2005-06-02 | 2005-06-02 | 2005-06-02 | 2005-06-02 | 2005-06-02 | 2005-06-02 | 2005-06-02 | 2005-06-02 | 2005-06-02 | 2005-06-02 | 2005-06-02 | 2005-06-02 | 2005-06-02 | 2005-06-02 | 2005-06-02 | 2005-06-02 | 2005-06-02 | 2005-06-02 | 2005-06-02 | 2005-06-02 | 2005-06-02 | 2005-06-02 | 2005-06-02 | 2005-06-02 | 2005-06-02 | 2005-06-02 | 2005-06-02 | 2005-06-02 | 2005-06-02 | 2005-06-02 | 2005-06-02 | 2005-06-02 | 2005-06-02 | 2005-06-02 | 2005-06-02 | 2005-06-02 | 2005-06-02 | 2005-06-02 | 2005-06-02 | 2005-06-02 | 2005-06-02 | 2005-06-02 | 2005-06-02 | 2005-06-02 | 2005-06-02 | 2005-06-02 | 2005-06-02 | 2005-06-02 | 2005-06-02 | 2005-06-02 | 2005-06-02 | 2005-06-02 | 2005-06-02 | 2005-06-02 | 2005-06-02 | 2005-06-02 | 2005-06-02 | 2005-06-02 | 2005-06-02 | 2005-06-02 | 2005-06-02 | 2005-06-02 | 2005-06-02 | 2005-06-02 | 2005-06-02 | 2005-06-02 | 2005-06-02 | 2005-06-02 | 2005-06-02 | 2005-06-02 | 2005-06-02 | 2005-06-02 | 2005-06-02 | 2005-06-02 | 2005-06-02 | 2005-06-02 | 2005-06-02 | 2005-06-02 | 2005-06-02 | 2005-06-02 | 2005-06-02 | 2005-06-02 | 2005-06-02 | 2005-06-02 | 2005-06-02 | 2005-06-02 | 2005-06-02 | 2005-06-02 | 2005-06-02 | 2005-06-02 | 2005-06-02 | 2005-06-02 | 2005-06-02 | 2005-06-02 | 2005-06-02 | 2005-06-02 | 2005-06-02 | 2005-06-02 | 2005-06-02 | 2005-06-02 | 2005-06-02 | 2005-06-02 | 2005-06-02 | 2005-06-02 | 2005-06-02 | 2005-06-02 | 2005-06-02 | 2005-06-02 | 2005-06-02 | 2005-06-02 | 2005-06-02 | 2005-06-02 | 2005-06-02 | 2005-06-02 | 2005-06-02 | 2005-06-02 | 2005-06-02 | 2005-06-02 | 2005-06-02 | 2005-06-02 | 2005-06-02 | 2005-06-02 | 2005-06-02 | 2005-06-02 | 2005-06-02 | 2005-06-02 | 2005-06-02 | 2005-06-02 | 2005-06-02 | 2005-06-02 | 2005-06-02 | 2005-06-02 | 2005-06-02 | 2005-06-02 | 2005-06-02 | 2005-06-02 | 2005-06-02 | 2005-06-02 | 2005-06-02 | 2005-06-02 | 2005-06-02 | 2005-06-02 | 2005-06-02 | 2005-06-02 | 2005-06-02 | 2005-06-02 | 2005-06-02 | 2005-06-02 | 2005-06-02 | 2005-06-02 | 2005-06-02 | 2005-06-02 | 2005-06-02 | 2005-06-02 | 2005-06-02 | 2005-06-02 | 2005-06-02 | 2005-06-02 | 2005-06-02 | 2005-06-02 | 2005-06-02 | 2005-06-02 | 2005-06-02 | 2005-06-02 | 2005-06-02 | 2005-06-02 | 2005-06-02 | 2005-06-02 | 2005-06-02 | 2005-06-02 | 2005-06-02 | 2005-06-02 | 2005-06-02 | 2005-06-02 | 2005-06-02 | 2005-06-02 | 2005-06-02 | 2005-06-02 | 2005-06-02 | 2005-06-02 | 2005-06-02 | 2005-06-02 | 2005-06-02 | 2005-06-02 | 2005-06-02 | 2005-06-02 | 2005-06-02 | 2005-06-02 | 2005-06-02 | 2005-06-02 | 2005-06-02 | 2005-06-02 | 2005-06-02 | 2005-06-02 | 2005-06-02 | 2005-06-02 | 2005-06-02 | 2005-06-02 | 2005-06-02 | 2005-06-02 | 2005-06-02 | 2005-06-02 | 2005-06-02 | 2005-06-02 | 2005-06-02 | 2005-06-02 | 2005-06-02 | 2005-06-02 | 2005-06-02 | 2005-06-02 | 2005-06-02 | 2005-06-02 | 2005-06-02 | 2005-06-02 | 2005-06-02 | 2005-06-02 | 2005-06-02 | 2005-06-02 | 2005-06-02 | 2005-06-02 | 2005-06-02 | 2005-06-02 | 2005-06-02 | 2005-06-02 | 2005-06-02 | 2005-06-02 | 2005-06-02 | 2005-06-02 | 2005-06-02 | 2005-06-02 | 2005-06-02 | 2005-06-02 | 2005-06-02 | 2005-06-02 | 2005-06-02 | 2005-06-02 | 2005-06-02 | 2005-06-02 | 2005-06-02 | 2005-06-02 | 2005-06-02 | 2005-06-02 | 2005-06-02 | 2005-06-02 | 2005-06-02 | 2005-06-02 | 2005-06-02 | 2005-06-02 | 2005-06-02 | 2005-06-02 | 2005-06-02 | 2005-06-02 | 2005-06-02 | 2005-06-02 | 2005-06-02 | 2005-06-02 | 2005-06-02 | 2005-06-02 | 2005-06-02 | 2005-06-02 | 2005-06-02 | 2005-06-02 | 2005-06-02 | 2005-06-02 | 2005-06-02 | 2005-06-02 | 2005-06-02 | 2005-06-02 | 2005-06-02 | 2005-06-02 | 2005-06-02 | 2005-06-02 | 2005-06-02 | 2005-06-02 | 2005-06-02 | 2005-06-02 | 2005-06-02 | 2005-06-02 | 2005-06-02 | 2005-06-02 | 2005-06-02 | 2005-06-02 | 2005-06-02 | 2005-06-02 | 2005-06-02 | 2005-06-02 | 2005-06-02 | 2005-06-02 | 2005-06-02 | 2005-06-02 | 2005-06-02 | 2005-06-02 | 2005-06-02 | 2005-06-02 | 2005-06-02 | 2005-06-02 | 2005-06-02 | 2005-06-02 | 2005-06-02 | 2005-06-02 | 2005-06-02 | 2005-06-02 | 2005-06-02 | 2005-06-02 | 2005-06-02 | 2005-06-02 | 2005-06-02 | 2005-06-02 | 2005-06-02 | 2005-06-02 | 2005-06-02 | 2005-06-02 | 2005-06-02 | 2005-06-02 | 2005-06-02 | 2005-06-02 | 2005-06-02 | 2005-06-02 | 2005-06-02 | 2005-06-02 | 2005-06-02 | 2005-06-02 | 2005-06-02 | 2005-06-02 | 2005-06-02 | 2005-06-02 | 2005-06-02 | 2005-06-02 | 2005-06-02 | 2005-06-02 | 2005-06-02 | 2005-06-02 | 2005-06-02 | 2005-06-02 | 2005-06-02 | 2005-06-02 | 2005-06-02 | 2005-06-02 | 2005-06-02 | 2005-06-02 | 2005-06-02 | 2005-06-02 | 2005-06-02 | 2005-06-02 | 2005-06-02 | 2005-06-02 | 2005-06-02 | 2005-06-02 | 2005-06-02 | 2005-06-02 | 2005-06-02 | 2005-06-02 | 2005-06-02 | 2005-06-02 | 2005-06-02 | 2005-06-02 | 2005-06-02 | 2005-06-02 | 2005-06-02 | 2005-06-02 | 2005-06-02 | 2005-06-02 | 2005-06-02 | 2005-06-02 | 2005-06-02 | 2005-06-02 | 2005-06-02 | 2005-06-02 | 2005-06-02 | 2005-06-02 | 2005-06-02 | 2005-06-02 | 2005-06-02 | 2005-06-02 | 2005-06-02 | 2005-06-02 | 2005-06-02 | 2005-06-02 | 2005-06-02 | 2005-06-02 | 2005-06-02 | 2005-06-02 | 2005-06-02 | 2005-06-02 | 2005-06-02 | 2005-06-02 | 2005-06-02 | 2005-06-02 | 2005-06-02 | 2005-06-02 | 2005-06-02 | 2005-06-02 | 2005-06-02 | 2005-06-02 | 2005-06-02 | 2005-06-02 | 2005-06-02 | 2005-06-02 | 2005-06-02 | 2005-06-02 | 2005-06-02 | 2005-06-02 | 2005-06-02 | 2005-06-02 | 2005-06-02 | 2005-06-02 | 2005-06-02 | 2005-06-02 | 2005-06-02 | 2005-06-02 | 2005-06-02 | 2005-06-02 | 2005-06-02 | 2005-06-02 | 2005-06-02 | 2005-06-02 | 2005-06-02 | 2005-06-02 | 2005-06-02 | 2005-06-02 | 2005-06-02 | 2005-06-02 | 2005-06-02 | 2005-06-02 | 2005-06-02 | 2005-06-02 | 2005-06-02 | 2005-06-02 | 2005-06-02 | 2005-06-02 | 2005-06-02 | 2005-06-02 | 2005-06-02 | 2005-06-02 | 2005-06-02 | 2005-06-02 | 2005-06-02 | 2005-06-02 | 2005-06-02 | 2005-06-02 | 2005-06-02 | 2005-06-02 | 2005-06-02 | 2005-06-02 | 2005-06-02 | 2005-06-02 | 2005-06-02 | 2005-06-02 | 2005-06-02 | 2005-06-02 | 2005-06-02 | 2005-06-02 | 2005-06-02 | 2005-06-02 | 2005-06-02 | 2005-06-02 | 2005-06-02 | 2005-06-02 | 2005-06-02 | 2005-06-02 | 2005-06-02 | 2005-06-02 | 2005-06-02 | 2005-06-02 | 2005-06-02 | 2005-06-02 | 2005-06-02 | 2005-06-02 | 2005-06-02 | 2005-06-02 | 2005-06-02 | 2005-06-02 | 2005-06-02 | 2005-06-02 | 2005-06-02 | 2005-06-02 | 2005-06-02 | 2005-06-02 | 2005-06-02 | 2005-06-02 | 2005-06-02 | 2005-06-02 | 2005-06-02 | 2005-06-02 | 2005-06-02 | 2005-06-02 | 2005-06-02 | 2005-06-02 | 2005-06-02 | 2005-06-02 | 2005-06-02 | 2005-06-02 | 2005-06-02 | 2005-06-02 | 2005-06-02 | 2005-06-02 | 2005-06-02 | 2005-06-02 | 2005-06-02 | 2005-06-02 | 2005-06-02 | 2005-06-02 | 2005-06-02 | 2005-06-02 | 2005-06-02 | 2005-06-02 | 2005-06-02 | 2005-06-02 | 2005-06-02 | 2005-06-02 | 2005-06-02 | 2005-06-02 | 2005-06-02 | 2005-06-02 | 2005-06-02 | 2005-06-02 | 2005-06-02 | 2005-06-02 | 2005-06-02 | 2005-06-02 | 2005-06-02 | 2005-06-02 | 2005-06-02 | 2005-06-02 | 2005-06-02 | 2005-06-02 | 2005-06-02 | 2005-06-02 | 2005-06-02 | 2005-06-02 | 2005-06-02 | 2005-06-02 | 2005-06-02 | 2005-06-02 | 2005-06-02 | 2005-06-02 | 2005-06-02 | 2005-06-02 | 2005-06-02 | 2005-06-02 | 2005-06-02 | 2005-06-02 | 2005-06-02 | 2005-06-02 | 2005-06-02 | 2005-06-02 | 2005-06-02 | 2005-06-02 | 2005-06-02 | 2005-06-02 | 2005-06-02 | 2005-06-02 | 2005-06-02 | 2005-06-02 | 2005-06-02 | 2005-06-02 | 2005-06-02 | 2005-06-02 | 2005-06-02 | 2005-06-02 | 2005-06-02 | 2005-06-02 | 2005-06-02 | 2005-06-02 | 2005-06-02 | 2005-06-02 | 2005-06-02 | 2005-06-02 | 2005-06-02 | 2005-06-02 | 2005-06-02 | 2005-06-02 | 2005-06-02 | 2005-06-02 | 2005-06-02 | 2005-06-02 | 2005-06-02 | 2005-06-02 | 2005-06-02 | 2005-06-02 | 2005-06-02 | 2005-06-02 | 2005-06-02 | 2005-06-02 | 2005-06-02 | 2005-06-02 | 2005-06-02 | 2005-06-02 | 2005-06-02 | 2005-06-02 | 2005-06-02 | 2005-06-02 | 2005-06-02 | 2005-06-02 | 2005-06-02 | 2005-06-02 | 2005-06-02 | 2005-06-02 | 2005-06-02 | 2005-06-02 | 2005-06-02 | 2005-06-02 | 2005-06-02 | 2005-06-02 | 2005-06-02 | 2005-06-02 | 2005-06-02 | 2005-06-02 | 2005-06-02 | 2005-06-02 | 2005-06-02 | 2005-06-02 | 2005-06-02 | 2005-06-02 | 2005-06-02 | 2005-06-02 | 2005-06-02 | 2005-06-02 | 2005-06-02 | 2005-06-02 | 2005-06-02 | 2005-06-02 | 2005-06-02 | 2005-06-02 | 2005-06-02 | 2005-06-02 | 2005-06-02 | 2005-06-02 | 2005-06-02 | 2005-06-02 | 2005-06-02 | 2005-06-02 | 2005-06-02 | 2005-06-02 | 2005-06-02 | 2005-06-02 | 2005-06-02 | 2005-06-02 | 2005-06-02 | 2005-06-02 | 2005-06-02 | 2005-06-02 | 2005-06-02 | 2005-06-02 | 2005-06-02 | 2005-06-02 | 2005-06-02 | 2005-06-02 | 2005-06-02 | 2005-06-02 | 2005-06-02 | 2005-06-02 | 2005-06-02 | 2005-06-02 | 2005-06-02 | 2005-06-02 | 2005-06-02 | 2005-06-02 | 2005-06-02 | 2005-06-02 | 2005-06-02 | 2005-06-02 | 2005-06-02 | 2005-06-02 | 2005-06-02 | 2005-06-02 | 2005-06-02 | 2005-06-02 | 2005-06-02 | 2005-06-02 | 2005-06-02 | 2005-06-02 | 2005-06-02 | 2005-06-02 | 2005-06-02 | 2005-06-02 | 2005-06-02 | 2005-06-02 | 2005-06-02 | 2005-06-02 | 2005-06-02 | 2005-06-02 | 2005-06-02 | 2005-06-02 | 2005-06-02 | 2005-06-02 | 2005-06-02 | 2005-06-02 | 2005-06-02 | 2005-06-02 | 2005-06-02 | 2005-06-02 | 2005-06-02 | 2005-06-02 | 2005-06-02 | 2005-06-02 | 2005-06-02 | 2005-06-02 | 2005-06-02 | 2005-06-02 | 2005-06-02 | 2005-06-02 | 2005-06-02 | 2005-06-02 | 2005-06-02 | 2005-06-02 | 2005-06-02 | 2005-06-02 | 2005-06-02 | 2005-06-02 | 2005-06-02 | 2005-06-02 | 2005-06-02 | 2005-06-02 | 2005-06-02 | 2005-06-02 | 2005-06-02 | 2005-06-02 | 2005-06-02 | 2005-06-02 | 2005-06-02 | 2005-06-02 | 2005-06-02 | 2005-06-02 | 2005-06-02 | 2005-06-02 | 2005-06-02 | 2005-06-02 | 2005-06-02 | 2005-06-02 | 2005-06-02 | 2005-06-02 | 2005-06-02 | 2005-06-02 | 2005-06-02 | 2005-06-02 | 2005-06-02 | 2005-06-02 | 2005-06-02 | 2005-06-02 | 2005-06-02 | 2005-06-02 | 2005-06-02 | 2005-06-02 | 2005-06-02 | 2005-06-02 | 2005-06-02 | 2005-06-02 | 2005-06-02 | 2005-06-02 | 2005-06-02 | 2005-06-02 | 2005-06-02 | 2005-06-02 | 2005-06-02 | 2005-06-02 | 2005-06-02 | 2005-06-02 | 2005-06-02 | 2005-06-02 | 2005-06-02 | 2005-06-02 | 2005-06-02 | 2005-06-02 | 2005-06-02 | 2005-06-02 | 2005-06-02 | 2005-06-02 | 2005-06-02 | 2005-06-02 | 2005-06-02 | 2005-06-02 | 2005-06-02 | 2005-06-02 | 2005-06-02 | 2005-06-02 | 2005-06-02 | 2005-06-02 | 2005-06-02 | 2005-06-02 | 2005-06-02 | 2005-06-02 | 2005-06-02 | 2005-06-02 | 2005-06-02 | 2005-06-02 | 2005-06-02 | 2005-06-02 | 2005-06-02 | 2005-06-02 | 2005-06-02 | 2005-06-02 | 2005-06-02 | 2005-06-02 | 2005-06-02 | 2005-06-02 | 2005-06-02 | 2005-06-02 | 2005-06-02 | 2005-06-02 | 2005-06-02 | 2005-06-02 | 2005-06-02 | 2005-06-02 | 2005-06-02 | 2005-06-02 | 2005-06-02 | 2005-06-02 | 2005-06-02 | 2005-06-02 | 2005-06-02 | 2005-06-02 | 2005-06-02 | 2005-06-02 | 2005-06-02 | 2005-06-02 | 2005-06-02 | 2005-06-02 | 2005-06-02 | 2005-06-02 | 2005-06-02 | 2005-06-02 | 2005-06-02 | 2005-06-02 | 2005-06-02 | 2005-06-02 | 2005-06-02 | 2005-06-02 | 2005-06-02 | 2005-06-02 | 2005-06-02 | 2005-06-02 | 2005-06-02 | 2005-06-02 | 2005-06-02 | 2005-06-02 | 2005-06-02 | 2005-06-02 | 2005-06-02 | 2005-06-02 | 2005-06-02 | 2005-06-02 | 2005-06-02 | 2005-06-02 | 2005-06-02 | 2005-06-02 | 2005-06-02 | 2005-06-02 | 2005-06-02 | 2005-06-02 | 2005-06-02 | 2005-06-02 | 2005-06-02 | 2005-06-02 | 2005-06-02 | 2005-06-02 | 2005-06-02 | 2005-06-02 | 2005-06-02 | 2005-06-02 | 2005-06-02 | 2005-06-02 | 2005-06-02 | 2005-06-02 | 2005-06-02 | 2005-06-02 | 2005-06-02 | 2005-06-02 | 2005-06-02 | 2005-06-02 | 2005-06-02 | 2005-06-02 | 2005-06-02 | 2005-06-02 | 2005-06-02 | 2005-06-02 | 2005-06-02 | 2005-06-02 | 2005-06-02 | 2005-06-02 | 2005-06-02 | 2005-06-02 | 2005-06-02 | 2005-06-02 | 2005-06-02 | 2005-06-02 | 2005-06-02 | 2005-06-02 | 2005-06-02 | 2005-06-02 | 2005-06-02 | 2005-06-02 | 2005-06-02 | 2005-06-02 | 2005-06-02 | 2005-06-02 | 2005-06-02 | 2005-06-02 | 2005-06-02 | 2005-06-02 | 2005-06-02 | 2005-06-02 | 2005-06-02 | 2005-06-02 | 2005-06-02 | 2005-06-02 | 2005-06-02 | 2005-06-02 | 2005-06-02 | 2005-06-02 | 2005-06-02 | 2005-06-02 | 2005-06-02 | 2005-06-02 | 2005-06-02 | 2005-06-02 | 2005-06-02 | 2005-06-02 | 2005-06-02 | 2005-06-02 | 2005-06-02 | 2005-06-02 | 2005-06-02 | 2005-06-02 | 2005-06-02 | 2005-06-02 | 2005-06-02 | 2005-06-02 | 2005-06-02 | 2005-06-02 | 2005-06-02 | 2005-06-02 | 2005-06-02 | 2005-06-02 | 2005-06-02 | 2005-06-02 | 2005-06-02 | 2005-06-02 | 2005-06-02 | 2005-06-02 | 2005-06-02 | 2005-06-02 | 2005-06-02 | 2005-06-02 | 2005-06-02 | 2005-06-02 | 2005-06-02 | 2005-06-02 | 2005-06-02 | 2005-06-02 | 2005-06-02 | 2005-06-02 | 2005-06-02 | 2005-06-02 | 2005-06-02 | 2005-06-02 | 2005-06-02 | 2005-06-02 | 2005-06-02 | 2005-06-02 | 2005-06-02 | 2005-06-02 | 2005-06-02 | 2005-06-02 | 2005-06-02 | 2005-06-02 | 2005-06-02 | 2005-06-02 | 2005-06-02 | 2005-06-02 | 2005-06-02 | 2005-06-02 | 2005-06-02 | 2005-06-02 | 2005-06-02 | 2005-06-02 | 2005-06-02 | 2005-06-02 | 2005-06-02 | 2005-06-02 | 2005-06-02 | 2005-06-02 | 2005-06-02 | 2005-06-02 | 2005-06-02 | 2005-06-02 | 2005-06-02 | 2005-06-02 | 2005-06-02 | 2005-06-02 | 2005-06-02 | 2005-06-02 | 2005-06-02 | 2005-06-02 | 2005-06-02 | 2005-06-02 | 2005-06-02 | 2005-06-02 | 2005-06-02 | 2005-06-02 | 2005-06-02 | 2005-06-02 | 2005-06-02 | 2005-06-02 | 2005-06-02 | 2005-06-02 | 2005-06-02 | 2005-06-02 | 2005-06-02 | 2005-06-02 | 2005-06-02 | 2005-06-02 | 2005-06-02 | 2005-06-02 | 2005-06-02 | 2005-06-02 | 2005-06-02 | 2005-06-02 | 2005-06-02 | 2005-06-02 | 2005-06-02 | 2005-06-02 | 2005-06-02 | 2005-06-02 | 2005-06-02 | 2005-06-02 | 2005-06-02 | 2005-06-02 | 2005-06-02 | 2005-06-02 | 2005-06-02 | 2005-06-02 | 2005-06-02 | 2005-06-02 | 2005-06-02 | 2005-06-02 | 2005-06-02 | 2005-06-02 | 2005-06-02 | 2005-06-02 | 2005-06-02 | 2005-06-02 | 2005-06-02 | 2005-06-02 | 2005-06-02 | 2005-06-02 | 2005-06-02 | 2005-06-02 | 2005-06-02 | 2005-06-02 | 2005-06-02 | 2005-06-02 | 2005-06-02 | 2005-06-02 | 2005-06-02 | 2005-06-02 | 2005-06-02 | 2005-06-02 | 2005-06-02 | 2005-06-02 | 2005-06-02 | 2005-06-02 | 2005-06-02 | 2005-06-02 | 2005-06-02 | 2005-06-02 | 2005-06-02 | 2005-06-02 | 2005-06-02 | 2005-06-02 | 2005-06-02 | 2005-06-02 | 2005-06-02 | 2005-06-02 | 2005-06-02 | 2005-06-02 | 2005-06-02 | 2005-06-02 | 2005-06-02 | 2005-06-02 | 2005-06-02 | 2005-06-02 | 2005-06-02 | 2005-06-02 | 2005-06-02 | 2005-06-02 | 2005-06-02 | 2005-06-02 | 2005-06-02 | 2005-06-02 | 2005-06-02 | 2005-06-02 | 2005-06-02 | 2005-06-02 | 2005-06-02 | 2005-06-02 | 2005-06-02 | 2005-06-02 | 2005-06-02 | 2005-06-02 | 2005-06-02 | 2005-06-02 | 2005-06-02 | 2005-06-02 | 2005-06-02 | 2005-06-02 | 2005-06-02 | 2005-06-02 | 2005-06-02 | 2005-06-02 | 2005-06-02 | 2005-06-02 | 2005-06-02 | 2005-06-02 | 2005-06-02 | 2005-06-02 | 2005-06-02 | 2005-06-02 | 2005-06-02 | 2005-06-02 | 2005-06-02 | 2005-06-02 | 2005-06-02 | 2005-06-02 | 2005-06-02 | 2005-06-02 | 2005-06-02 | 2005-06-02 | 2005-06-02 | 2005-06-02 | 2005-06-02 | 2005-06-02 | 2005-06-02 | 2005-06-02 | 2005-06-02 | 2005-06-02 | 2005-06-02 | 2005-06-02 | 2005-06-02 | 2005-06-02 | 2005-06-02 | 2005-06-02 | 2005-06-02 | 2005-06-02 | 2005-06-02 | 2005-06-02 | 2005-06-02 | 2005-06-02 | 2005-06-02 | 2005-06-02 | 2005-06-02 | 2005-06-02 | 2005-06-02 | 2005-06-02 | 2005-06-02 | 2005-06-02 | 2005-06-02 | 2005-06-02 | 2005-06-02 | 2005-06-02 | 2005-06-02 | 2005-06-02 | 2005-06-02 | 2005-06-02 | 2005-06-02 | 2005-06-02 | 2005-06-02 | 2005-06-02 | 2005-06-02 | 2005-06-02 | 2005-06-02 | 2005-06-02 | 2005-06-02 | 2005-06-02 | 2005-06-02 | 2005-06-02 | 2005-06-02 | 2005-06-02 | 2005-06-02 | 2005-06-02 | 2005-06-02 | 2005-06-02 | 2005-06-02 | 2005-06-02 | 2005-06-02 | 2005-06-02 | 2005-06-02 | 2005-06-02 | 2005-06-02 | 2005-06-02 | 2005-06-02 | 2005-06-02 | 2005-06-02 | 2005-06-02 | 2005-06-02 | 2005-06-02 | 2005-06-02 | 2005-06-02 | 2005-06-02 | 2005-06-02 | 2005-06-02 | 2005-06-02 | 2005-06-02 | 2005-06-02 | 2005-06-02 | 2005-06-02 | 2005-06-02 | 2005-06-02 | 2005-06-02 | 2005-06-02 | 2005-06-02 | 2005-06-02 | 2005-06-02 | 2005-06-02 | 2005-06-02 | 2005-06-02 | 2005-06-02 | 2005-06-02 | 2005-06-02 | 2005-06-02 | 2005-06-02 | 2005-06-02 | 2005-06-02 | 2005-06-02 | 2005-06-02 | 2005-06-02 | 2005-06-02 | 2005-06-02 | 2005-06-02 | 2005-06-02 | 2005-06-02 | 2005-06-02 | 2005-06-02 | 2005-06-02 | 2005-06-02 | 2005-06-02 | 2005-06-02 | 2005-06-02 | 2005-06-02 | 2005-06-02 | 2005-06-02 | 2005-06-02 | 2005-06-02 | 2005-06-02 | 2005-06-02 | 2005-06-02 | 2005-06-02 | 2005-06-02 | 2005-06-02 | 2005-06-02 | 2005-06-02 | 2005-06-02 | 2005-06-02 | 2005-06-02 | 2005-06-02 | 2005-06-02 | 2005-06-02 | 2005-06-02 | 2005-06-02 | 2005-06-02 | 2005-06-02 | 2005-06-02 | 2005-06-02 | 2005-06-02 | 2005-06-02 | 2005-06-02 | 2005-06-02 | 2005-06-02 | 2005-06-02 | 2005-06-02 | 2005-06-02 | 2005-06-02 | 2005-06-02 | 2005-06-02 | 2005-06-02 | 2005-06-02 | 2005-06-02 | 2005-06-02 | 2005-06-02 | 2005-06-02 | 2005-06-02 | 2005-06-02 | 2005-06-02 | 2005-06-02 | 2005-06-02 | 2005-06-02 | 2005-06-02 | 2005-06-02 | 2005-06-02 | 2005-06-02 | 2005-06-02 | 2005-06-02 | 2005-06-02 | 2005-06-02 | 2005-06-02 | 2005-06-02 | 2005-06-02 | 2005-06-02 | 2005-06-02 | 2005-06-02 | 2005-06-02 | 2005-06-02 | 2005-06-02 | 2005-06-02 | 2005-06-02 | 2005-06-02 | 2005-06-02 | 2005-06-02 | 2005-06-02 | 2005-06-02 | 2005-06-02 | 2005-06-02 | 2005-06-02 | 2005-06-02 | 2005-06-02 | 2005-06-02 | 2005-06-02 | 2005-06-02 | 2005-06-02 | 2005-06-02 | 2005-06-02 | 2005-06-02 | 2005-06-02 | 2005-06-02 | 2005-06-02 | 2005-06-02 | 2005-06-02 | 2005-06-02 | 2005-06-02 | 2005-06-02 | 2005-06-02 | 2005-06-02 | 2005-06-02 | 2005-06-02 | 2005-06-02 | 2005-06-02 | 2005-06-02 | 2005-06-02 | 2005-06-02 | 2005-06-02 | 2005-06-02 | 2005-06-02 | 2005-06-02 | 2005-06-02 | 2005-06-02 | 2005-06-02 | 2005-06-02 | 2005-06-02 | 2005-06-02 | 2005-06-02 | 2005-06-02 | 2005-06-02 | 2005-06-02 | 2005-06-02 | 2005-06-02 | 2005-06-02 | 2005-06-02 | 2005-06-02 | 2005-06-02 | 2005-06-02 | 2005-06-02 | 2005-06-02 | 2005-06-02 | 2005-06-02 | 2005-06-02 | 2005-06-02 | 2005-06-02 | 2005-06-02 | 2005-06-02 | 2005-06-02 | 2005-06-02 | 2005-06-02 | 2005-06-02 | 2005-06-02 | 2005-06-02 | 2005-06-02 | 2005-06-02 | 2005-06-02 | 2005-06-02 | 2005-06-02 | 2005-06-02 | 2005-06-02 | 2005-06-02 | 2005-06-02 | 2005-06-02 | 2005-06-02 | 2005-06-02 | 2005-06-02 | 2005-06-02 | 2005-06-02 | 2005-06-02 | 2005-06-02 | 2005-06-02 | 2005-06-02 | 2005-06-02 | 2005-06-02 | 2005-06-02 | 2005-06-02 | 2005-06-02 | 2005-06-02 | 2005-06-02 | 2005-06-02 | 2005-06-02 | 2005-06-02 | 2005-06-02 | 2005-06-02 | 2005-06-02 | 2005-06-02 | 2005-06-02 | 2005-06-02 | 2005-06-02 | 2005-06-02 | 2005-06-02 | 2005-06-02 | 2005-06-02 | 2005-06-02 | 2005-06-02 | 2005-06-02 | 2005-06-02 | 2005-06-02 | 2005-06-02 | 2005-06-02 | 2005-06-02 | 2005-06-02 | 2005-06-02 | 2005-06-02 | 2005-06-02 | 2005-06-02 | 2005-06-02 | 2005-06-02 | 2005-06-02 | 2005-06-02 | 2005-06-02 | 2005-06-02 | 2005-06-02 | 2005-06-02 | 2005-06-02 | 2005-06-02 | 2005-06-02 | 2005-06-02 | 2005-06-02 | 2005-06-02 | 2005-06-02 | 2005-06-02 | 2005-06-02 | 2005-06-02 | 2005-06-02 | 2005-06-02 | 2005-06-02 | 2005-06-02 | 2005-06-02 | 2005-06-02 | 2005-06-02 | 2005-06-02 | 2005-06-02 | 2005-06-02 | 2005-06-02 | 2005-06-02 | 2005-06-02 | 2005-06-02 | 2005-06-02 | 2005-06-02 | 2005-06-02 | 2005-06-02 | 2005-06-02 | 2005-06-02 | 2005-06-02 | 2005-06-02 | 2005-06-02 | 2005-06-02 | 2005-06-02 | 2005-06-02 | 2005-06-02 | 2005-06-02 | 2005-06-02 | 2005-06-02 | 2005-06-02 | 2005-06-02 | 2005-06-02 | 2005-06-02 | 2005-06-02 | 2005-06-02 | 2005-06-02 | 2005-06-02 | 2005-06-02 | 2005-06-02 | 2005-06-02 | 2005-06-02 | 2005-06-02 | 2005-06-02 | 2005-06-02 | 2005-06-02 | 2005-06-02 | 2005-06-02 | 2005-06-02 | 2005-06-02 | 2005-06-02 | 2005-06-02 | 2005-06-02 | 2005-06-02 | 2005-06-02 | 2005-06-02 | 2005-06-02 | 2005-06-02 | 2005-06-02 | 2005-06-02 | 2005-06-02 | 2005-06-02 | 2005-06-02 | 2005-06-02 | 2005-06-02 | 2005-06-02 | 2005-06-02 | 2005-06-02 | 2005-06-02 | 2005-06-02 | 2005-06-02 | 2005-06-02 | 2005-06-02 | 2005-06-02 | 2005-06-02 | 2005-06-02 | 2005-06-02 | 2005-06-02 | 2005-06-02 | 2005-06-02 | 2005-06-02 | 2005-06-02 | 2005-06-02 | 2005-06-02 | 2005-06-02 | 2005-06-02 | 2005-06-02 | 2005-06-02 | 2005-06-02 | 2005-06-02 | 2005-06-02 | 2005-06-02 | 2005-06-02 | 2005-06-02 | 2005-06-02 | 2005-06-02 | 2005-06-02 | 2005-06-02 | 2005-06-02 | 2005-06-02 | 2005-06-02 | 2005-06-02 | 2005-06-02 | 2005-06-02 | 2005-06-02 | 2005-06-02 | 2005-06-02 | 2005-06-02 | 2005-06-02 | 2005-06-02 | 2005-06-02 | 2005-06-02 | 2005-06-02 | 2005-06-02 | 2005-06-02 | 2005-06-02 | 2005-06-02 | 2005-06-02 | 2005-06-02 | 2005-06-02 | 2005-06-02 | 2005-06-02 | 2005-06-02 | 2005-06-02 | 2005-06-02 | 2005-06-02 | 2005-06-02 | 2005-06-02 | 2005-06-02 | 2005-06-02 | 2005-06-02 | 2005-06-02 | 2005-06-02 | 2005-06-02 | 2005-06-02 | 2005-06-02 | 2005-06-02 | 2005-06-02 | 2005-06-02 | 2005-06-02 | 2005-06-02 | 2005-06-02 | 2005-06-02 | 2005-06-02 | 2005-06-02 | 2005-06-02 | 2005-06-02 | 2005-06-02 | 2005-06-02 | 2005-06-02 | 2005-06-02 | 2005-06-02 | 2005-06-02 | 2005-06-02 | 2005-06-02 | 2005-06-02 | 2005-06-02 | 2005-06-02 | 2005-06-02 | 2005-06-02 | 2005-06-02 | 2005-06-02 | 2005-06-02 | 2005-06-02 | 2005-06-02 | 2005-06-02 | 2005-06-02 | 2005-06-02 | 2005-06-02 | 2005-06-02 | 2005-06-02 | 2005-06-02 | 2005-06-02 | 2005-06-02 | 2005-06-02 | 2005-06-02 | 2005-06-02 | 2005-06-02 | 2005-06-02 | 2005-06-02 | 2005-06-02 | 2005-06-02 | 2005-06-02 | 2005-06-02 | 2005-06-02 | 2005-06-02 | 2005-06-02 | 2005-06-02 | 2005-06-02 | 2005-06-02 | 2005-06-02 | 2005-06-02 | 2005-06-02 | 2005-06-02 | 2005-06-02 | 2005-06-02 | 2005-06-02 | 2005-06-02 | 2005-06-02 | 2005-06-02 | 2005-06-02 | 2005-06-02 | 2005-06-02 | 2005-06-02 | 2005-06-02 | 2005-06-02 | 2005-06-02 | 2005-06-02 | 2005-06-02 | 2005-06-02 | 2005-06-02 | 2005-06-02 | 2005-06-02 | 2005-06-02 | 2005-06-02 | 2005-06-02 | 2005-06-02 | 2005-06-02 | 2005-06-02 | 2005-06-02 | 2005-06-02 | 2005-06-02 | 2005-06-02 | 2005-06-02 | 2005-06-02 | 2005-06-02 | 2005-06-02 | 2005-06-02 | 2005-06-02 | 2005-06-02 | 2005-06-02 | 2005-06-02 | 2005-06-02 | 2005-06-02 | 2005-06-02 | 2005-06-02 | 2005-06-02 | 2005-06-02 | 2005-06-02 | 2005-06-02 | 2005-06-02 | 2005-06-02 | 2005-06-02 | 2005-06-02 | 2005-06-02 | 2005-06-02 | 2005-06-02 | 2005-06-02 | 2005-06-02 | 2005-06-02 | 2005-06-02 | 2005-06-02 | 2005-06-02 | 2005-06-02 | 2005-06-02 | 2005-06-02 | 2005-06-02 | 2005-06-02 | 2005-06-02 | 2005-06-02 | 2005-06-02 | 2005-06-02 | 2005-06-02 | 2005-06-02 | 2005-06-02 | 2005-06-02 | 2005-06-02 | 2005-06-02 | 2005-06-02 | 2005-06-02 | 2005-06-02 | 2005-06-02 | 2005-06-02 | 2005-06-02 | 2005-06-02 | 2005-06-02 | 2005-06-02 | 2005-06-02 | 2005-06-02 | 2005-06-02 | 2005-06-02 | 2005-06-02 | 2005-06-02 | 2005-06-02 | 2005-06-02 | 2005-06-02 | 2005-06-02 | 2005-06-02 | 2005-06-02 | 2005-06-02 | 2005-06-02 | 2005-06-02 | 2005-06-02 | 2005-06-02 | 2005-06-02 | 2005-06-02 | 2005-06-02 | 2005-06-02 | 2005-06-02 | 2005-06-02 | 2005-06-02 | 2005-06-02 | 2005-06-02 | 2005-06-02 | 2005-06-02 | 2005-06-02 | 2005-06-02 | 2005-06-02 | 2005-06-02 | 2005-06-02 | 2005-06-02 | 2005-06-02 | 2005-06-02 | 2005-06-02 | 2005-06-02 | 2005-06-02 | 2005-06-02 | 2005-06-02 | 2005-06-02 | 2005-06-02 | 2005-06-02 | 2005-06-02 | 2005-06-02 | 2005-06-02 | 2005-06-02 | 2005-06-02 | 2005-06-02 | 2005-06-02 | 2005-06-02 | 2005-06-02 | 2005-06-02 | 2005-06-02 | 2005-06-02 | 2005-06-02 | 2005-06-02 | 2005-06-02 | 2005-06-02 | 2005-06-02 | 2005-06-02 | 2005-06-02 | 2005-06-02 | 2005-06-02 | 2005-06-02 | 2005-06-02 | 2005-06-02 | 2005-06-02 | 2005-06-02 | 2005-06-02 | 2005-06-02 | 2005-06-02 | 2005-06-02 | 2005-06-02 | 2005-06-02 | 2005-06-02 | 2005-06-02 | 2005-06-02 | 2005-06-02 | 2005-06-02 | 2005-06-02 | 2005-06-02 | 2005-06-02 | 2005-06-02 | 2005-06-02 | 2005-06-02 | 2005-06-02 | 2005-06-02 | 2005-06-02 | 2005-06-02 | 2005-06-02 | 2005-06-02 | 2005-06-02 | 2005-06-02 | 2005-06-02 | 2005-06-02 | 2005-06-02 | 2005-06-02 | 2005-06-02 | 2005-06-02 | 2005-06-02 | 2005-06-02 | 2005-06-02 | 2005-06-02 | 2005-06-02 | 2005-06-02 | 2005-06-02 | 2005-06-02 | 2005-06-02 | 2005-06-02 | 2005-06-02 | 2005-06-02 | 2005-06-02 | 2005-06-02 | 2005-06-02 | 2005-06-02 | 2005-06-02 | 2005-06-02 | 2005-06-02 | 2005-06-02 | 2005-06-02 | 2005-06-02 | 2005-06-02 | 2005-06-02 | 2005-06-02 | 2005-06-02 | 2005-06-02 | 2005-06-02 | 2005-06-02 | 2005-06-02 | 2005-06-02 | 2005-06-02 | 2005-06-02 | 2005-06-02 | 2005-06-02 | 2005-06-02 | 2005-06-02 | 2005-06-02 | 2005-06-02 | 2005-06-02 | 2005-06-02 | 2005-06-02 | 2005-06-02 | 2005-06-02 | 2005-06-02 | 2005-06-02 | 2005-06-02 | 2005-06-02 | 2005-06-02 | 2005-06-02 | 2005-06-02 | 2005-06-02 | 2005-06-02 | 2005-06-02 | 2005-06-02 | 2005-06-02 | 2005-06-02 | 2005-06-02 | 2005-06-02 | 2005-06-02 | 2005-06-02 | 2005-06-02 | 2005-06-02 | 2005-06-02 | 2005-06-02 | 2005-06-02 | 2005-06-02 | 2005-06-02 | 2005-06-02 | 2005-06-02 | 2005-06-02 | 2005-06-02 | 2005-06-02 | 2005-06-02 | 2005-06-02 | 2005-06-02 | 2005-06-02 | 2005-06-02 | 2005-06-02 | 2005-06-02 | 2005-06-02 | 2005-06-02 | 2005-06-02 | 2005-06-02 | 2005-06-02 | 2005-06-02 | 2005-06-02 | 2005-06-02 | 2005-06-02 | 2005-06-02 | 2005-06-02 | 2005-06-02 | 2005-06-02 | 2005-06-02 | 2005-06-02 | 2005-06-02 | 2005-06-02 | 2005-06-02 | 2005-06-02 | 2005-06-02 | 2005-06-02 | 2005-06-02 | 2005-06-02 | 2005-06-02 | 2005-06-02 | 2005-06-02 | 2005-06-02 | 2005-06-02 | 2005-06-02 | 2005-06-02 | 2005-06-02 | 2005-06-02 | 2005-06-02 | 2005-06-02 | 2005-06-02 | 2005-06-02 | 2005-06-02 | 2005-06-02 | 2005-06-02 | 2005-06-02 | 2005-06-02 | 2005-06-02 | 2005-06-02 | 2005-06-02 | 2005-06-02 | 2005-06-02 | 2005-06-02 | 2005-06-02 | 2005-06-02 | 2005-06-02 | 2005-06-02 | 2005-06-02 | 2005-06-02 | 2005-06-02 | 2005-06-02 | 2005-06-02 | 2005-06-02 | 2005-06-02 | 2005-06-02 | 2005-06-02 | 2005-06-02 | 2005-06-02 | 2005-06-02 | 2005-06-02 | 2005-06-02 | 2005-06-02 | 2005-06-02 | 2005-06-02 | 2005-06-02 | 2005-06-02 | 2005-06-02 | 2005-06-02 | 2005-06-02 | 2005-06-02 | 2005-06-02 | 2005-06-02 | 2005-06-02 | 2005-06-02 | 2005-06-02 | 2005-06-02 | 2005-06-02 | 2005-06-02 | 2005-06-02 | 2005-06-02 | 2005-06-02 | 2005-06-02 | 2005-06-02 | 2005-06-02 | 2005-06-02 | 2005-06-02 | 2005-06-02 | 2005-06-02 | 2005-06-02 | 2005-06-02 | 2005-06-02 | 2005-06-02 | 2005-06-02 | 2005-06-02 | 2005-06-02 | 2005-06-02 | 2005-06-02 | 2005-06-02 | 2005-06-02 | 2005-06-02 | 2005-06-02 | 2005-06-02 | 2005-06-02 | 2005-06-02 | 2005-06-02 | 2005-06-02 | 2005-06-02 | 2005-06-02 | 2005-06-02 | 2005-06-02 | 2005-06-02 | 2005-06-02 | 2005-06-02 | 2005-06-02 | 2005-06-02 | 2005-06-02 | 2005-06-02 | 2005-06-02 | 2005-06-02 | 2005-06-02 | 2005-06-02 | 2005-06-02 | 2005-06-02 | 2005-06-02 | 2005-06-02 | 2005-06-02 | 2005-06-02 | 2005-06-02 | 2005-06-02 | 2005-06-02 | 2005-06-02 | 2005-06-02 | 2005-06-02 | 2005-06-02 | 2005-06-02 | 2005-06-02 | 2005-06-02 | 2005-06-02 | 2005-06-02 | 2005-06-02 | 2005-06-02 | 2005-06-02 | 2005-06-02 | 2005-06-02 | 2005-06-02 | 2005-06-02 | 2005-06-02 | 2005-06-02 | 2005-06-02 | 2005-06-02 | 2005-06-02 | 2005-06-02 | 2005-06-02 | 2005-06-02 | 2005-06-02 | 2005-06-02 | 2005-06-02 | 2005-06-02 | 2005-06-02 | 2005-06-02 | 2005-06-02 | 2005-06-02 | 2005-06-02 | 2005-06-02 | 2005-06-02 | 2005-06-02 | 2005-06-02 | 2005-06-02 | 2005-06-02 | 2005-06-02 | 2005-06-02 | 2005-06-02 | 2005-06-02 | 2005-06-02 | 2005-06-02 | 2005-06-02 | 2005-06-02 | 2005-06-02 | 2005-06-02 | 2005-06-02 | 2005-06-02 | 2005-06-02 | 2005-06-02 | 2005-06-02 | 2005-06-02 | 2005-06-02 | 2005-06-02 | 2005-06-02 | 2005-06-02 | 2005-06-02 | 2005-06-02 | 2005-06-02 | 2005-06-02 | 2005-06-02 | 2005-06-02 | 2005-06-02 | 2005-06-02 | 2005-06-02 | 2005-06-02 | 2005-06-02 | 2005-06-02 | 2005-06-02 | 2005-06-02 | 2005-06-02 | 2005-06-02 | 2005-06-02 | 2005-06-02 | 2005-06-02 | 2005-06-02 | 2005-06-02 | 2005-06-02 | 2005-06-02 | 2005-06-02 | 2005-06-02 | 2005-06-02 | 2005-06-02 | 2005-06-02 | 2005-06-02 | 2005-06-02 | 2005-06-02 | 2005-06-02 | 2005-06-02 | 2005-06-02 | 2005-06-02 | 2005-06-02 | 2005-06-02 | 2005-06-02 | 2005-06-02 | 2005-06-02 | 2005-06-02 | 2005-06-02 | 2005-06-02 | 2005-06-02 | 2005-06-02 | 2005-06-02 | 2005-06-02 | 2005-06-02 | 2005-06-02 | 2005-06-02 | 2005-06-02 | 2005-06-02 | 2005-06-02 | 2005-06-02 | 2005-06-02 | 2005-06-02 | 2005-06-02 | 2005-06-02 | 2005-06-02 | 2005-06-02 | 2005-06-02 | 2005-06-02 | 2005-06-02 | 2005-06-02 | 2005-06-02 | 2005-06-02 | 2005-06-02 | 2005-06-02 | 2005-06-02 | 2005-06-02 | 2005-06-02 | 2005-06-02 | 2005-06-02 | 2005-06-02 | 2005-06-02 | 2005-06-02 | 2005-06-02 | 2005-06-02 | 2005-06-02 | 2005-06-02 | 2005-06-02 | 2005-06-02 | 2005-06-02 | 2005-06-02 | 2005-06-02 | 2005-06-02 | 2005-06-02 | 2005-06-02 | 2005-06-02 | 2005-06-02 | 2005-06-02 | 2005-06-02 | 2005-06-02 | 2005-06-02 | 2005-06-02 | 2005-06-02 | 2005-06-02 | 2005-06-02 | 2005-06-02 | 2005-06-02 | 2005-06-02 | 2005-06-02 | 2005-06-02 | 2005-06-02 | 2005-06-02 | 2005-06-02 | 2005-06-02 | 2005-06-02 | 2005-06-02 | 2005-06-02 | 2005-06-02 | 2005-06-02 | 2005-06-02 | 2005-06-02 | 2005-06-02 | 2005-06-02 | 2005-06-02 | 2005-06-02 | 2005-06-02 | 2005-06-02 | 2005-06-02 | 2005-06-02 | 2005-06-02 | 2005-06-02 | 2005-06-02 | 2005-06-02 | 2005-06-02 | 2005-06-02 | 2005-06-02 | 2005-06-02 | 2005-06-02 | 2005-06-02 | 2005-06-02 | 2005-06-02 | 2005-06-02 | 2005-06-02 | 2005-06-02 | 2005-06-02 | 2005-06-02 | 2005-06-02 | 2005-06-02 | 2005-06-02 | 2005-06-02 | 2005-06-02 | 2005-06-02 | 2005-06-02 | 2005-06-02 | 2005-06-02 | 2005-06-02 | 2005-06-02 | 2005-06-02 | 2005-06-02 | 2005-06-02 | 2005-06-02 | 2005-06-02 | 2005-06-02 | 2005-06-02 | 2005-06-02 | 2005-06-02 | 2005-06-02 | 2005-06-02 | 2005-06-02 | 2005-06-02 | 2005-06-02 | 2005-06-02 | 2005-06-02 | 2005-06-02 | 2005-06-02 | 2005-06-02 | 2005-06-02 | 2005-06-02 | 2005-06-02 | 2005-06-02 | 2005-06-02 | 2005-06-02 | 2005-06-02 | 2005-06-02 | 2005-06-02 | 2005-06-02 | 2005-06-02 | 2005-06-02 | 2005-06-02 | 2005-06-02 | 2005-06-02 | 2005-06-02 | 2005-06-02 | 2005-06-02 | 2005-06-02 | 2005-06-02 | 2005-06-02 | 2005-06-02 | 2005-06-02 | 2005-06-02 | 2005-06-02 | 2005-06-02 | 2005-06-02 | 2005-06-02 | 2005-06-02 | 2005-06-02 | 2005-06-02 | 2005-06-02 | 2005-06-02 | 2005-06-02 | 2005-06-02 | 2005-06-02 | 2005-06-02 | 2005-06-02 | 2005-06-02 | 2005-06-02 | 2005-06-02 | 2005-06-02 | 2005-06-02 | 2005-06-02 | 2005-06-02 | 2005-06-02 | 2005-06-02 | 2005-06-02 | 2005-06-02 | 2005-06-02 | 2005-06-02 | 2005-06-02 | 2005-06-02 | 2005-06-02 | 2005-06-02 | 2005-06-02 | 2005-06-02 | 2005-06-02 | 2005-06-02 | 2005-06-02 | 2005-06-02 | 2005-06-02 | 2005-06-02 | 2005-06-02 | 2005-06-02 | 2005-06-02 | 2005-06-02 | 2005-06-02 | 2005-06-02 | 2005-06-02 | 2005-06-02 | 2005-06-02 | 2005-06-02 | 2005-06-02 | 2005-06-02 | 2005-06-02 | 2005-06-02 | 2005-06-02 | 2005-06-02 | 2005-06-02 | 2005-06-02 | 2005-06-02 | 2005-06-02 | 2005-06-02 | 2005-06-02 | 2005-06-02 | 2005-06-02 | 2005-06-02 | 2005-06-02 | 2005-06-02 | 2005-06-02 | 2005-06-02 | 2005-06-02 | 2005-06-02 | 2005-06-02 | 2005-06-02 | 2005-06-02 | 2005-06-02 | 2005-06-02 | 2005-06-02 | 2005-06-02 | 2005-06-02 | 2005-06-02 | 2005-06-02 | 2005-06-02 | 2005-06-02 | 2005-06-02 | 2005-06-02 | 2005-06-02 | 2005-06-02 | 2005-06-02 | 2005-06-02 | 2005-06-02 | 2005-06-02 | 2005-06-02 | 2005-06-02 | 2005-06-02 | 2005-06-02 | 2005-06-02 | 2005-06-02 | 2005-06-02 | 2005-06-02 | 2005-06-02 | 2005-06-02 | 2005-06-02 | 2005-06-02 | 2005-06-02 | 2005-06-02 | 2005-06-02 | 2005-06-02 | 2005-06-02 | 2005-06-02 | 2005-06-02 | 2005-06-02 | 2005-06-02 | 2005-06-02 | 2005-06-02 | 2005-06-02 | 2005-06-02 | 2005-06-02 | 2005-06-02 | 2005-06-02 | 2005-06-02 | 2005-06-02 | 2005-06-02 | 2005-06-02 | 2005-06-02 | 2005-06-02 | 2005-06-02 | 2005-06-02 | 2005-06-02 | 2005-06-02 | 2005-06-02 | 2005-06-02 | 2005-06-02 | 2005-06-02 | 2005-06-02 | 2005-06-02 | 2005-06-02 | 2005-06-02 | 2005-06-02 | 2005-06-02 | 2005-06-02 | 2005-06-02 | 2005-06-02 | 2005-06-02 | 2005-06-02 | 2005-06-02 | 2005-06-02 | 2005-06-02 | 2005-06-02 | 2005-06-02 | 2005-06-02 | 2005-06-02 | 2005-06-02 | 2005-06-02 | 2005-06-02 | 2005-06-02 | 2005-06-02 | 2005-06-02 | 2005-06-02 | 2005-06-02 | 2005-06-02 | 2005-06-02 | 2005-06-02 | 2005-06-02 | 2005-06-02 | 2005-06-02 | 2005-06-02 | 2005-06-02 | 2005-06-02 | 2005-06-02 | 2005-06-02 | 2005-06-02 | 2005-06-02 | 2005-06-02 | 2005-06-02 | 2005-06-02 | 2005-06-02 | 2005-06-02 | 2005-06-02 | 2005-06-02 | 2005-06-02 | 2005-06-02 | 2005-06-02 | 2005-06-02 | 2005-06-02 | 2005-06-02 | 2005-06-02 | 2005-06-02 | 2005-06-02 | 2005-06-02 | 2005-06-02 | 2005-06-02 | 2005-06-02 | 2005-06-02 | 2005-06-02 | 2005-06-02 | 2005-06-02 | 2005-06-02 | 2005-06-02 | 2005-06-02 | 2005-06-02 | 2005-06-02 | 2005-06-02 | 2005-06-02 | 2005-06-02 | 2005-06-02 | 2005-06-02 | 2005-06-02 | 2005-06-02 | 2005-06-02 | 2005-06-02 | 2005-06-02 | 2005-06-02 | 2005-06-02 | 2005-06-02 | 2005-06-02 | 2005-06-02 | 2005-06-02 | 2005-06-02 | 2005-06-02 | 2005-06-02 | 2005-06-02 | 2005-06-02 | 2005-06-02 | 2005-06-02 | 2005-06-02 | 2005-06-02 | 2005-06-02 | 2005-06-02 | 2005-06-02 | 2005-06-02 | 2005-06-02 | 2005-06-02 | 2005-06-02 | 2005-06-02 | 2005-06-02 | 2005-06-02 | 2005-06-02 | 2005-06-02 | 2005-06-02 | 2005-06-02 | 2005-06-02 | 2005-06-02 | 2005-06-02 | 2005-06-02 | 2005-06-02 | 2005-06-02 | 2005-06-02 | 2005-06-02 | 2005-06-02 | 2005-06-02 | 2005-06-02 | 2005-06-02 | 2005-06-02 | 2005-06-02 | 2005-06-02 | 2005-06-02 | 2005-06-02 | 2005-06-02 | 2005-06-02 | 2005-06-02 | 2005-06-02 | 2005-06-02 | 2005-06-02 | 2005-06-02 | 2005-06-02 | 2005-06-02 | 2005-06-02 | 2005-06-02 | 2005-06-02 | 2005-06-02 | 2005-06-02 | 2005-06-02 | 2005-06-02 | 2005-06-02 | 2005-06-02 | 2005-06-02 | 2005-06-02 | 2005-06-02 | 2005-06-02 | 2005-06-02 | 2005-06-02 | 2005-06-02 | 2005-06-02 | 2005-06-02 | 2005-06-02 | 2005-06-02 | 2005-06-02 | 2005-06-02 | 2005-06-02 | 2005-06-02 | 2005-06-02 | 2005-06-02 | 2005-06-02 | 2005-06-02 | 2005-06-02 | 2005-06-02 | 2005-06-02 | 2005-06-02 | 2005-06-02 | 2005-06-02 | 2005-06-02 | 2005-06-02 | 2005-06-02 | 2005-06-02 | 2005-06-02 | 2005-06-02 | 2005-06-02 | 2005-06-02 | 2005-06-02 | 2005-06-02 | 2005-06-02 | 2005-06-02 | 2005-06-02 | 2005-06-02 | 2005-06-02 | 2005-06-02 | 2005-06-02 | 2005-06-02 | 2005-06-02 | 2005-06-02 | 2005-06-02 | 2005-06-02 | 2005-06-02 | 2005-06-02 | 2005-06-02 | 2005-06-02 | 2005-06-02 | 2005-06-02 | 2005-06-02 | 2005-06-02 | 2005-06-02 | 2005-06-02 | 2005-06-02 | 2005-06-02 | 2005-06-02 | 2005-06-02 | 2005-06-02 | 2005-06-02 | 2005-06-02 | 2005-06-02 | 2005-06-02 | 2005-06-02 | 2005-06-02 | 2005-06-02 | 2005-06-02 | 2005-06-02 | 2005-06-02 | 2005-06-02 | 2005-06-02 | 2005-06-02 | 2005-06-02 | 2005-06-02 | 2005-06-02 | 2005-06-02 | 2005-06-02 | 2005-06-02 | 2005-06-02 | 2005-06-02 | 2005-06-02 | 2005-06-02 | 2005-06-02 | 2005-06-02 | 2005-06-02 | 2005-06-02 | 2005-06-02 | 2005-06-02 | 2005-06-02 | 2005-06-02 | 2005-06-02 | 2005-06-02 | 2005-06-02 | 2005-06-02 | 2005-06-02 | 2005-06-02 | 2005-06-02 | 2005-06-02 | 2005-06-02 | 2005-06-02 | 2005-06-02 | 2005-06-02 | 2005-06-02 | 2005-06-02 | 2005-06-02 | 2005-06-02 | 2005-06-02 | 2005-06-02 | 2005-06-02 | 2005-06-02 | 2005-06-02 | 2005-06-02 | 2005-06-02 | 2005-06-02 | 2005-06-02 | 2005-06-02 | 2005-06-02 | 2005-06-02 | 2005-06-02 | 2005-06-02 | 2005-06-02 | 2005-06-02 | 2005-06-02 | 2005-06-02 | 2005-06-02 | 2005-06-02 | 2005-06-02 | 2005-06-02 | 2005-06-02 | 2005-06-02 | 2005-06-02 | 2005-06-02 | 2005-06-02 | 2005-06-02 | 2005-06-02 | 2005-06-02 | 2005-06-02 | 2005-06-02 | 2005-06-02 | 2005-06-02 | 2005-06-02 | 2005-06-02 | 2005-06-02 | 2005-06-02 | 2005-06-02 | 2005-06-02 | 2005-06-02 | 2005-06-02 | 2005-06-02 | 2005-06-02 | 2005-06-02 | 2005-06-02 | 2005-06-02 | 2005-06-02 | 2005-06-02 | 2005-06-02 | 2005-06-02 | 2005-06-02 | 2005-06-02 | 2005-06-02 | 2005-06-02 | 2005-06-02 | 2005-06-02 | 2005-06-02 | 2005-06-02 | 2005-06-02 | 2005-06-02 | 2005-06-02 | 2005-06-02 | 2005-06-02 | 2005-06-02 | 2005-06-02 | 2005-06-02 | 2005-06-02 | 2005-06-02 | 2005-06-02 | 2005-06-02 | 2005-06-02 | 2005-06-02 | 2005-06-02 | 2005-06-02 | 2005-06-02 | 2005-06-02 | 2005-06-02 | 2005-06-02 | 2005-06-02 | 2005-06-02 | 2005-06-02 | 2005-06-02 | 2005-06-02 | 2005-06-02 | 2005-06-02 | 2005-06-02 | 2005-06-02 | 2005-06-02 | 2005-06-02 | 2005-06-02 | 2005-06-02 | 2005-06-02 | 2005-06-02 | 2005-06-02 | 2005-06-02 | 2005-06-02 | 2005-06-02 | 2005-06-02 | 2005-06-02 | 2005-06-02 | 2005-06-02 | 2005-06-02 | 2005-06-02 | 2005-06-02 | 2005-06-02 | 2005-06-02 | 2005-06-02 | 2005-06-02 | 2005-06-02 | 2005-06-02 | 2005-06-02 | 2005-06-02 | 2005-06-02 | 2005-06-02 | 2005-06-02 | 2005-06-02 | 2005-06-02 | 2005-06-02 | 2005-06-02 | 2005-06-02 | 2005-06-02 | 2005-06-02 | 2005-06-02 | 2005-06-02 | 2005-06-02 | 2005-06-02 | 2005-06-02 | 2005-06-02 | 2005-06-02 | 2005-06-02 | 2005-06-02 | 2005-06-02 | 2005-06-02 | 2005-06-02 | 2005-06-02 | 2005-06-02 | 2005-06-02 | 2005-06-02 | 2005-06-02 | 2005-06-02 | 2005-06-02 | 2005-06-02 | 2005-06-02 | 2005-06-02 | 2005-06-02 | 2005-06-02 | 2005-06-02 | 2005-06-02 | 2005-06-02 | 2005-06-02 | 2005-06-02 | 2005-06-02 | 2005-06-02 | 2005-06-02 | 2005-06-02 | 2005-06-02 | 2005-06-02 | 2005-06-02 | 2005-06-02 | 2005-06-02 | 2005-06-02 | 2005-06-02 | 2005-06-02 | 2005-06-02 | 2005-06-02 | 2005-06-02 | 2005-06-02 | 2005-06-02 | 2005-06-02 | 2005-06-02 | 2005-06-02 | 2005-06-02 | 2005-06-02 | 2005-06-02 | 2005-06-02 | 2005-06-02 | 2005-06-02 | 2005-06-02 | 2005-06-02 | 2005-06-02 | 2005-06-02 | 2005-06-02 | 2005-06-02 | 2005-06-02 | 2005-06-02 | 2005-06-02 | 2005-06-02 | 2005-06-02 | 2005-06-02 | 2005-06-02 | 2005-06-02 | 2005-06-02 | 2005-06-02 | 2005-06-02 | 2005-06-02 | 2005-06-02 | 2005-06-02 | 2005-06-02 | 2005-06-02 | 2005-06-02 | 2005-06-02 | 2005-06-02 | 2005-06-02 | 2005-06-02 | 2005-06-02 | 2005-06-02 | 2005-06-02 | 2005-06-02 | 2005-06-02 | 2005-06-02 | 2005-06-02 | 2005-06-02 | 2005-06-02 | 2005-06-02 | 2005-06-02 | 2005-06-02 | 2005-06-02 | 2005-06-02 | 2005-06-02 | 2005-06-02 | 2005-06-02 | 2005-06-02 | 2005-06-02 | 2005-06-02 | 2005-06-02 | 2005-06-02 | 2005-06-02 | 2005-06-02 | 2005-06-02 | 2005-06-02 | 2005-06-02 | 2005-06-02 | 2005-06-02 | 2005-06-02 | 2005-06-02 | 2005-06-02 | 2005-06-02 | 2005-06-02 | 2005-06-02 | 2005-06-02 | 2005-06-02 | 2005-06-02 | 2005-06-02 | 2005-06-02 | 2005-06-02 | 2005-06-02 | 2005-06-02 | 2005-06-02 | 2005-06-02 | 2005-06-02 | 2005-06-02 | 2005-06-02 | 2005-06-02 | 2005-06-02 | 2005-06-02 | 2005-06-02 | 2005-06-02 | 2005-06-02 | 2005-06-02 | 2005-06-02 | 2005-06-02 | 2005-06-02 | 2005-06-02 | 2005-06-02 | 2005-06-02 | 2005-06-02 | 2005-06-02 | 2005-06-02 | 2005-06-02 | 2005-06-02 | 2005-06-02 | 2005-06-02 | 2005-06-02 | 2005-06-02 | 2005-06-02 | 2005-06-02 | 2005-06-02 | 2005-06-02 | 2005-06-02 | 2005-06-02 | 2005-06-02 | 2005-06-02 | 2005-06-02 | 2005-06-02 | 2005-06-02 | 2005-06-02 | 2005-06-02 | 2005-06-02 | 2005-06-02 | 2005-06-02 | 2005-06-02 | 2005-06-02 | 2005-06-02 | 2005-06-02 | 2005-06-02 | 2005-06-02 | 2005-06-02 | 2005-06-02 | 2005-06-02 | 2005-06-02 | 2005-06-02 | 2005-06-02 | 2005-06-02 | 2005-06-02 | 2005-06-02 | 2005-06-02 | 2005-06-02 | 2005-06-02 | 2005-06-02 | 2005-06-02 | 2005-06-02 | 2005-06-02 | 2005-06-02 | 2005-06-02 | 2005-06-02 | 2005-06-02 | 2005-06-02 | 2005-06-02 | 2005-06-02 | 2005-06-02 | 2005-06-02 | 2005-06-02 | 2005-06-02 | 2005-06-02 | 2005-06-02 | 2005-06-02 | 2005-06-02 | 2005-06-02 | 2005-06-02 | 2005-06-02 | 2005-06-02 | 2005-06-02 | 2005-06-02 | 2005-06-02 | 2005-06-02 | 2005-06-02 | 2005-06-02 | 2005-06-02 | 2005-06-02 | 2005-06-02 | 2005-06-02 | 2005-06-02 | 2005-06-02 | 2005-06-02 | 2005-06-02 | 2005-06-02 | 2005-06-02 | 2005-06-02 | 2005-06-02 | 2005-06-02 | 2005-06-02 | 2005-06-02 | 2005-06-02 | 2005-06-02 | 2005-06-02 | 2005-06-02 | 2005-06-02 | 2005-06-02 | 2005-06-02 | 2005-06-02 | 2005-06-02 | 2005-06-02 | 2005-06-02 | 2005-06-02 | 2005-06-02 | 2005-06-02 | 2005-06-02 | 2005-06-02 | 2005-06-02 | 2005-06-02 | 2005-06-02 | 2005-06-02 | 2005-06-02 | 2005-06-02 | 2005-06-02 | 2005-06-02 | 2005-06-02 | 2005-06-02 | 2005-06-02 | 2005-06-02 | 2005-06-02 | 2005-06-02 | 2005-06-02 | 2005-06-02 | 2005-06-02 | 2005-06-02 | 2005-06-02 | 2005-06-02 | 2005-06-02 | 2005-06-02 | 2005-06-02 | 2005-06-02 | 2005-06-02 | 2005-06-02 | 2005-06-02 | 2005-06-02 | 2005-06-02 | 2005-06-02 | 2005-06-02 | 2005-06-02 | 2005-06-02 | 2005-06-02 | 2005-06-02 | 2005-06-02 | 2005-06-02 | 2005-06-02 | 2005-06-02 | 2005-06-02 | 2005-06-02 | 2005-06-02 | 2005-06-02 | 2005-06-02 | 2005-06-02 | 2005-06-02 | 2005-06-02 | 2005-06-02 | 2005-06-02 | 2005-06-02 | 2005-06-02 | 2005-06-02 | 2005-06-02 | 2005-06-02 | 2005-06-02 | 2005-06-02 | 2005-06-02 | 2005-06-02 | 2005-06-02 | 2005-06-02 | 2005-06-02 | 2005-06-02 | 2005-06-02 | 2005-06-02 | 2005-06-02 | 2005-06-02 | 2005-06-02 | 2005-06-02 | 2005-06-02 | 2005-06-02 | 2005-06-02 | 2005-06-02 | 2005-06-02 | 2005-06-02 | 2005-06-02 | 2005-06-02 | 2005-06-02 | 2005-06-02 | 2005-06-02 | 2005-06-02 | 2005-06-02 | 2005-06-02 | 2005-06-02 | 2005-06-02 | 2005-06-02 | 2005-06-02 | 2005-06-02 | 2005-06-02 | 2005-06-02 | 2005-06-02 | 2005-06-02 | 2005-06-02 | 2005-06-02 | 2005-06-02 | 2005-06-02 | 2005-06-02 | 2005-06-02 | 2005-06-02 | 2005-06-02 | 2005-06-02 | 2005-06-02 | 2005-06-02 | 2005-06-02 | 2005-06-02 | 2005-06-02 | 2005-06-02 | 2005-06-02 | 2005-06-02 | 2005-06-02 | 2005-06-02 | 2005-06-02 | 2005-06-02 | 2005-06-02 | 2005-06-02 | 2005-06-02 | 2005-06-02 | 2005-06-02 | 2005-06-02 | 2005-06-02 | 2005-06-02 | 2005-06-02 | 2005-06-02 | 2005-06-02 | 2005-06-02 | 2005-06-02 | 2005-06-02 | 2005-06-02 | 2005-06-02 | 2005-06-02 | 2005-06-02 | 2005-06-02 | 2005-06-02 | 2005-06-02 | 2005-06-02 | 2005-06-02 | 2005-06-02 | 2005-06-02 | 2005-06-02 | 2005-06-02 | 2005-06-02 | 2005-06-02 | 2005-06-02 | 2005-06-02 | 2005-06-02 | 2005-06-02 | 2005-06-02 | 2005-06-02 | 2005-06-02 | 2005-06-02 | 2005-06-02 | 2005-06-02 | 2005-06-02 | 2005-06-02 | 2005-06-02 | 2005-06-02 | 2005-06-02 | 2005-06-02 | 2005-06-02 | 2005-06-02 | 2005-06-02 | 2005-06-02 | 2005-06-02 | 2005-06-02 | 2005-06-02 | 2005-06-02 | 2005-06-02 | 2005-06-02 | 2005-06-02 | 2005-06-02 | 2005-06-02 | 2005-06-02 | 2005-06-02 | 2005-06-02 | 2005-06-02 | 2005-06-02 | 2005-06-02 | 2005-06-02 | 2005-06-02 | 2005-06-02 | 2005-06-02 | 2005-06-02 | 2005-06-02 | 2005-06-02 | 2005-06-02 | 2005-06-02 | 2005-06-02 | 2005-06-02 | 2005-06-02 | 2005-06-02 | 2005-06-02 | 2005-06-02 | 2005-06-02 | 2005-06-02 | 2005-06-02 | 2005-06-02 | 2005-06-02 | 2005-06-02 | 2005-06-02 | 2005-06-02 | 2005-06-02 | 2005-06-02 | 2005-06-02 | 2005-06-02 | 2005-06-02 | 2005-06-02 | 2005-06-02 | 2005-06-02 | 2005-06-02 | 2005-06-02 | 2005-06-02 | 2005-06-02 | 2005-06-02 | 2005-06-02 | 2005-06-02 | 2005-06-02 | 2005-06-02 | 2005-06-02 | 2005-06-02 | 2005-06-02 | 2005-06-02 | 2005-06-02 | 2005-06-02 | 2005-06-02 | 2005-06-02 | 2005-06-02 | 2005-06-02 | 2005-06-02 | 2005-06-02 | 2005-06-02 | 2005-06-02 | 2005-06-02 | 2005-06-02 | 2005-06-02 | 2005-06-02 | 2005-06-02 | 2005-06-02 | 2005-06-02 | 2005-06-02 | 2005-06-02 | 2005-06-02 | 2005-06-02 | 2005-06-02 | 2005-06-02 | 2005-06-02 | 2005-06-02 | 2005-06-02 | 2005-06-02 | 2005-06-02 | 2005-06-02 | 2005-06-02 | 2005-06-02 | 2005-06-02 | 2005-06-02 | 2005-06-02 | 2005-06-02 | 2005-06-02 | 2005-06-02 | 2005-06-02 | 2005-06-02 | 2005-06-02 | 2005-06-02 | 2005-06-02 | 2005-06-02 | 2005-06-02 | 2005-06-02 | 2005-06-02 | 2005-06-02 | 2005-06-02 | 2005-06-02 | 2005-06-02 | 2005-06-02 | 2005-06-02 | 2005-06-02 | 2005-06-02 | 2005-06-02 | 2005-06-02 | 2005-06-02 | 2005-06-02 | 2005-06-02 | 2005-06-02 | 2005-06-02 | 2005-06-02 | 2005-06-02 | 2005-06-02 | 2005-06-02 | 2005-06-02 | 2005-06-02 | 2005-06-02 | 2005-06-02 | 2005-06-02 | 2005-06-02 | 2005-06-02 | 2005-06-02 | 2005-06-02 | 2005-06-02 | 2005-06-02 | 2005-06-02 | 2005-06-02 | 2005-06-02 | 2005-06-02 | 2005-06-02 | 2005-06-02 | 2005-06-02 | 2005-06-02 | 2005-06-02 | 2005-06-02 | 2005-06-02 | 2005-06-02 | 2005-06-02 | 2005-06-02 | 2005-06-02 | 2005-06-02 | 2005-06-02 | 2005-06-02 | 2005-06-02 | 2005-06-02 | 2005-06-02 | 2005-06-02 | 2005-06-02 | 2005-06-02 | 2005-06-02 | 2005-06-02 | 2005-06-02 | 2005-06-02 | 2005-06-02 | 2005-06-02 | 2005-06-02 | 2005-06-02 | 2005-06-02 | 2005-06-02 | 2005-06-02 | 2005-06-02 | 2005-06-02 | 2005-06-02 | 2005-06-02 | 2005-06-02 | 2005-06-02 | 2005-06-02 | 2005-06-02 | 2005-06-02 | 2005-06-02 | 2005-06-02 | 2005-06-02 | 2005-06-02 | 2005-06-02 | 2005-06-02 | 2005-06-02 | 2005-06-02 | 2005-06-02 | 2005-06-02 | 2005-06-02 | 2005-06-02 | 2005-06-02 | 2005-06-02 | 2005-06-02 | 2005-06-02 | 2005-06-02 | 2005-06-02 | 2005-06-02 | 2005-06-02 | 2005-06-02 | 2005-06-02 | 2005-06-02 | 2005-06-02 | 2005-06-02 | 2005-06-02 | 2005-06-02 | 2005-06-02 | 2005-06-02 | 2005-06-02 | 2005-06-02 | 2005-06-02 | 2005-06-02 | 2005-06-02 | 2005-06-02 | 2005-06-02 | 2005-06-02 | 2005-06-02 | 2005-06-02 | 2005-06-02 | 2005-06-02 | 2005-06-02 | 2005-06-02 | 2005-06-02 | 2005-06-02 | 2005-06-02 | 2005-06-02 | 2005-06-02 | 2005-06-02 | 2005-06-02 | 2005-06-02 | 2005-06-02 | 2005-06-02 | 2005-06-02 | 2005-06-02 | 2005-06-02 | 2005-06-02 | 2005-06-02 | 2005-06-02 | 2005-06-02 | 2005-06-02 | 2005-06-02 | 2005-06-02 | 2005-06-02 | 2005-06-02 | 2005-06-02 | 2005-06-02 | 2005-06-02 | 2005-06-02 | 2005-06-02 | 2005-06-02 | 2005-06-02 | 2005-06-02 | 2005-06-02 | 2005-06-02 | 2005-06-02 | 2005-06-02 | 2005-06-02 | 2005-06-02 | 2005-06-02 | 2005-06-02 | 2005-06-02 | 2005-06-02 | 2005-06-02 | 2005-06-02 | 2005-06-02 | 2005-06-02 | 2005-06-02 | 2005-06-02 | 2005-06-02 | 2005-06-02 | 2005-06-02 | 2005-06-02 | 2005-06-02 | 2005-06-02 | 2005-06-02 | 2005-06-02 | 2005-06-02 | 2005-06-02 | 2005-06-02 | 2005-06-02 | 2005-06-02 | 2005-06-02 | 2005-06-02 | 2005-06-02 | 2005-06-02 | 2005-06-02 | 2005-06-02 | 2005-06-02 | 2005-06-02 | 2005-06-02 | 2005-06-02 | 2005-06-02 | 2005-06-02 | 2005-06-02 | 2005-06-02 | 2005-06-02 | 2005-06-02 | 2005-06-02 | 2005-06-02 | 2005-06-02 | 2005-06-02 | 2005-06-02 | 2005-06-02 | 2005-06-02 | 2005-06-02 | 2005-06-02 | 2005-06-02 | 2005-06-02 | 2005-06-02 | 2005-06-02 | 2005-06-02 | 2005-06-02 | 2005-06-02 | 2005-06-02 | 2005-06-02 | 2005-06-02 | 2005-06-02 | 2005-06-02 | 2005-06-02 | 2005-06-02 | 2005-06-02 | 2005-06-02 | 2005-06-02 | 2005-06-02 | 2005-06-02 | 2005-06-02 | 2005-06-02 | 2005-06-02 | 2005-06-02 | 2005-06-02 | 2005-06-02 | 2005-06-02 | 2005-06-02 | 2005-06-02 | 2005-06-02 | 2005-06-02 | 2005-06-02 | 2005-06-02 | 2005-06-02 | 2005-06-02 | 2005-06-02 | 2005-06-02 | 2005-06-02 | 2005-06-02 | 2005-06-02 | 2005-06-02 | 2005-06-02 | 2005-06-02 | 2005-06-02 | 2005-06-02 | 2005-06-02 | 2005-06-02 | 2005-06-02 | 2005-06-02 | 2005-06-02 | 2005-06-02 | 2005-06-02 | 2005-06-02 | 2005-06-02 | 2005-06-02 | 2005-06-02 | 2005-06-02 | 2005-06-02 | 2005-06-02 | 2005-06-02 | 2005-06-02 | 2005-06-02 | 2005-06-02 | 2005-06-02 | 2005-06-02 | 2005-06-02 | 2005-06-02 | 2005-06-02 | 2005-06-02 | 2005-06-02 | 2005-06-02 | 2005-06-02 | 2005-06-02 | 2005-06-02 | 2005-06-02 | 2005-06-02 | 2005-06-02 | 2005-06-02 | 2005-06-02 | 2005-06-02 | 2005-06-02 | 2005-06-02 | 2005-06-02 | 2005-06-02 | 2005-06-02 | 2005-06-02 | 2005-06-02 | 2005-06-02 | 2005-06-02 | 2005-06-02 | 2005-06-02 | 2005-06-02 | 2005-06-02 | 2005-06-02 | 2005-06-02 | 2005-06-02 | 2005-06-02 | 2005-06-02 | 2005-06-02 | 2005-06-02 | 2005-06-02 | 2005-06-02 | 2005-06-02 | 2005-06-02 | 2005-06-02 | 2005-06-02 | 2005-06-02 | 2005-06-02 | 2005-06-02 | 2005-06-02 | 2005-06-02 | 2005-06-02 | 2005-06-02 | 2005-06-02 | 2005-06-02 | 2005-06-02 | 2005-06-02 | 2005-06-02 | 2005-06-02 | 2005-06-02 | 2005-06-02 | 2005-06-02 | 2005-06-02 | 2005-06-02 | 2005-06-02 | 2005-06-02 | 2005-06-02 | 2005-06-02 | 2005-06-02 | 2005-06-02 | 2005-06-02 | 2005-06-02 | 2005-06-02 | 2005-06-02 | 2005-06-02 | 2005-06-02 | 2005-06-02 | 2005-06-02 | 2005-06-02 | 2005-06-02 | 2005-06-02 | 2005-06-02 | 2005-06-02 | 2005-06-02 | 2005-06-02 | 2005-06-02 | 2005-06-02 | 2005-06-02 | 2005-06-02 | 2005-06-02 | 2005-06-02 | 2005-06-02 | 2005-06-02 | 2005-06-02 | 2005-06-02 | 2005-06-02 | 2005-06-02 | 2005-06-02 | 2005-06-02 | 2005-06-02 | 2005-06-02 | 2005-06-02 | 2005-06-02 | 2005-06-02 | 2005-06-02 | 2005-06-02 | 2005-06-02 | 2005-06-02 | 2005-06-02 | 2005-06-02 | 2005-06-02 | 2005-06-02 | 2005-06-02 | 2005-06-02 | 2005-06-02 | 2005-06-02 | 2005-06-02 | 2005-06-02 | 2005-06-02 | 2005-06-02 | 2005-06-02 | 2005-06-02 | 2005-06-02 | 2005-06-02 | 2005-06-02 | 2005-06-02 | 2005-06-02 | 2005-06-02 | 2005-06-02 | 2005-06-02 | 2005-06-02 | 2005-06-02 | 2005-06-02 | 2005-06-02 | 2005-06-02 | 2005-06-02 | 2005-06-02 | 2005-06-02 | 2005-06-02 | 2005-06-02 | 2005-06-02 | 2005-06-02 | 2005-06-02 | 2005-06-02 | 2005-06-02 | 2005-06-02 | 2005-06-02 | 2005-06-02 | 2005-06-02 | 2005-06-02 | 2005-06-02 | 2005-06-02 | 2005-06-02 | 2005-06-02 | 2005-06-02 | 2005-06-02 | 2005-06-02 | 2005-06-02 | 2005-06-02 | 2005-06-02 | 2005-06-02 | 2005-06-02 | 2005-06-02 | 2005-06-02 | 2005-06-02 | 2005-06-02 | 2005-06-02 | 2005-06-02 | 2005-06-02 | 2005-06-02 | 2005-06-02 | 2005-06-02 | 2005-06-02 | 2005-06-02 | 2005-06-02 | 2005-06-02 | 2005-06-02 | 2005-06-02 | 2005-06-02 | 2005-06-02 | 2005-06-02 | 2005-06-02 | 2005-06-02 | 2005-06-02 | 2005-06-02 | 2005-06-02 | 2005-06-02 | 2005-06-02 | 2005-06-02 | 2005-06-02 | 2005-06-02 | 2005-06-02 | 2005-06-02 | 2005-06-02 | 2005-06-02 | 2005-06-02 | 2005-06-02 | 2005-06-02 | 2005-06-02 | 2005-06-02 | 2005-06-02 | 2005-06-02 | 2005-06-02 | 2005-06-02 | 2005-06-02 | 2005-06-02 | 2005-06-02 | 2005-06-02 | 2005-06-02 | 2005-06-02 | 2005-06-02 | 2005-06-02 | 2005-06-02 | 2005-06-02 | 2005-06-02 | 2005-06-02 | 2005-06-02 | 2005-06-02 | 2005-06-02 | 2005-06-02 | 2005-06-02 | 2005-06-02 | 2005-06-02 | 2005-06-02 | 2005-06-02 | 2005-06-02 | 2005-06-02 | 2005-06-02 | 2005-06-02 | 2005-06-02 | 2005-06-02 | 2005-06-02 | 2005-06-02 | 2005-06-02 | 2005-06-02 | 2005-06-02 | 2005-06-02 | 2005-06-02 | 2005-06-02 | 2005-06-02 | 2005-06-02 | 2005-06-02 | 2005-06-02 | 2005-06-02 | 2005-06-02 | 2005-06-02 | 2005-06-02 | 2005-06-02 | 2005-06-02 | 2005-06-02 | 2005-06-02 | 2005-06-02 | 2005-06-02 | 2005-06-02 | 2005-06-02 | 2005-06-02 | 2005-06-02 | 2005-06-02 | 2005-06-02 | 2005-06-02 | 2005-06-02 | 2005-06-02 | 2005-06-02 | 2005-06-02 | 2005-06-02 | 2005-06-02 | 2005-06-02 | 2005-06-02 | 2005-06-02 | 2005-06-02 | 2005-06-02 | 2005-06-02 | 2005-06-02 | 2005-06-02 | 2005-06-02 | 2005-06-02 | 2005-06-02 | 2005-06-02 | 2005-06-02 | 2005-06-02 | 2005-06-02 | 2005-06-02 | 2005-06-02 | 2005-06-02 | 2005-06-02 | 2005-06-02 | 2005-06-02 | 2005-06-02 | 2005-06-02 | 2005-06-02 | 2005-06-02 | 2005-06-02 | 2005-06-02 | 2005-06-02 | 2005-06-02 | 2005-06-02 | 2005-06-02 | 2005-06-02 | 2005-06-02 | 2005-06-02 | 2005-06-02 | 2005-06-02 | 2005-06-02 | 2005-06-02 | 2005-06-02 | 2005-06-02 | 2005-06-02 | 2005-06-02 | 2005-06-02 | 2005-06-02 | 2005-06-02 | 2005-06-02 | 2005-06-02 | 2005-06-02 | 2005-06-02 | 2005-06-02 | 2005-06-02 | 2005-06-02 | 2005-06-02 | 2005-06-02 | 2005-06-02 | 2005-06-02 | 2005-06-02 | 2005-06-02 | 2005-06-02 | 2005-06-02 | 2005-06-02 | 2005-06-02 | 2005-06-02 | 2005-06-02 | 2005-06-02 | 2005-06-02 | 2005-06-02 | 2005-06-02 | 2005-06-02 | 2005-06-02 | 2005-06-02 | 2005-06-02 | 2005-06-02 | 2005-06-02 | 2005-06-02 | 2005-06-02 | 2005-06-02 | 2005-06-02 | 2005-06-02 | 2005-06-02 | 2005-06-02 | 2005-06-02 | 2005-06-02 | 2005-06-02 | 2005-06-02 | 2005-06-02 | 2005-06-02 | 2005-06-02 | 2005-06-02 | 2005-06-02 | 2005-06-02 | 2005-06-02 | 2005-06-02 | 2005-06-02 | 2005-06-02 | 2005-06-02 | 2005-06-02 | 2005-06-02 | 2005-06-02 | 2005-06-02 | 2005-06-02 | 2005-06-02 | 2005-06-02 | 2005-06-02 | 2005-06-02 | 2005-06-02 | 2005-06-02 | 2005-06-02 | 2005-06-02 | 2005-06-02 | 2005-06-02 | 2005-06-02 | 2005-06-02 | 2005-06-02 | 2005-06-02 | 2005-06-02 | 2005-06-02 | 2005-06-02 | 2005-06-02 | 2005-06-02 | 2005-06-02 | 2005-06-02 | 2005-06-02 | 2005-06-02 | 2005-06-02 | 2005-06-02 | 2005-06-02 | 2005-06-02 | 2005-06-02 | 2005-06-02 | 2005-06-02 | 2005-06-02 | 2005-06-02 | 2005-06-02 | 2005-06-02 | 2005-06-02 | 2005-06-02 | 2005-06-02 | 2005-06-02 | 2005-06-02 | 2005-06-02 | 2005-06-02 | 2005-06-02 | 2005-06-02 | 2005-06-02 | 2005-06-02 | 2005-06-02 | 2005-06-02 | 2005-06-02 | 2005-06-02 | 2005-06-02 | 2005-06-02 | 2005-06-02 | 2005-06-02 | 2005-06-02 | 2005-06-02 | 2005-06-02 | 2005-06-02 | 2005-06-02 | 2005-06-02 | 2005-06-02 | 2005-06-02 | 2005-06-02 | 2005-06-02 | 2005-06-02 | 2005-06-02 | 2005-06-02 | 2005-06-02 | 2005-06-02 | 2005-06-02 | 2005-06-02 | 2005-06-02 | 2005-06-02 | 2005-06-02 | 2005-06-02 | 2005-06-02 | 2005-06-02 | 2005-06-02 | 2005-06-02 | 2005-06-02 | 2005-06-02 | 2005-06-02 | 2005-06-02 | 2005-06-02 | 2005-06-02 | 2005-06-02 | 2005-06-02 | 2005-06-02 | 2005-06-02 | 2005-06-02 | 2005-06-02 | 2005-06-02 | 2005-06-02 | 2005-06-02 | 2005-06-02 | 2005-06-02 | 2005-06-02 | 2005-06-02 | 2005-06-02 | 2005-06-02 | 2005-06-02 | 2005-06-02 | 2005-06-02 | 2005-06-02 | 2005-06-02 | 2005-06-02 | 2005-06-02 | 2005-06-02 | 2005-06-02 | 2005-06-02 | 2005-06-02 | 2005-06-02 | 2005-06-02 | 2005-06-02 | 2005-06-02 | 2005-06-02 | 2005-06-02 | 2005-06-02 | 2005-06-02 | 2005-06-02 | 2005-06-02 | 2005-06-02 | 2005-06-02 | 2005-06-02 | 2005-06-02 | 2005-06-02 | 2005-06-02 | 2005-06-02 | 2005-06-02 | 2005-06-02 | 2005-06-02 | 2005-06-02 | 2005-06-02 | 2005-06-02 | 2005-06-02 | 2005-06-02 | 2005-06-02 | 2005-06-02 | 2005-06-02 | 2005-06-02 | 2005-06-02 | 2005-06-02 | 2005-06-02 | 2005-06-02 | 2005-06-02 | 2005-06-02 | 2005-06-02 | 2005-06-02 | 2005-06-02 | 2005-06-02 | 2005-06-02 | 2005-06-02 | 2005-06-02 | 2005-06-02 | 2005-06-02 | 2005-06-02 | 2005-06-02 | 2005-06-02 | 2005-06-02 | 2005-06-02 | 2005-06-02 | 2005-06-02 | 2005-06-02 | 2005-06-02 | 2005-06-02 | 2005-06-02 | 2005-06-02 | 2005-06-02 | 2005-06-02 | 2005-06-02 | 2005-06-02 | 2005-06-02 | 2005-06-02 | 2005-06-02 | 2005-06-02 | 2005-06-02 | 2005-06-02 | 2005-06-02 | 2005-06-02 | 2005-06-02 | 2005-06-02 | 2005-06-02 | 2005-06-02 | 2005-06-02 | 2005-06-02 | 2005-06-02 | 2005-06-02 | 2005-06-02 | 2005-06-02 | 2005-06-02 | 2005-06-02 | 2005-06-02 | 2005-06-02 | 2005-06-02 | 2005-06-02 | 2005-06-02 | 2005-06-02 | 2005-06-02 | 2005-06-02 | 2005-06-02 | 2005-06-02 | 2005-06-02 | 2005-06-02 | 2005-06-02 | 2005-06-02 | 2005-06-02 | 2005-06-02 | 2005-06-02 | 2005-06-02 | 2005-06-02 | 2005-06-02 | 2005-06-02 | 2005-06-02 | 2005-06-02 | 2005-06-02 | 2005-06-02 | 2005-06-02 | 2005-06-02 | 2005-06-02 | 2005-06-02 | 2005-06-02 | 2005-06-02 | 2005-06-02 | 2005-06-02 | 2005-06-02 | 2005-06-02 | 2005-06-02 | 2005-06-02 | 2005-06-02 | 2005-06-02 | 2005-06-02 | 2005-06-02 | 2005-06-02 | 2005-06-02 | 2005-06-02 | 2005-06-02 | 2005-06-02 | 2005-06-02 | 2005-06-02 | 2005-06-02 | 2005-06-02 | 2005-06-02 | 2005-06-02 | 2005-06-02 | 2005-06-02 | 2005-06-02 | 2005-06-02 | 2005-06-02 | 2005-06-02 | 2005-06-02 | 2005-06-02 | 2005-06-02 | 2005-06-02 | 2005-06-02 | 2005-06-02 | 2005-06-02 | 2005-06-02 | 2005-06-02 | 2005-06-02 | 2005-06-02 | 2005-06-02 | 2005-06-02 | 2005-06-02 | 2005-06-02 | 2005-06-02 | 2005-06-02 | 2005-06-02 | 2005-06-02 | 2005-06-02 | 2005-06-02 | 2005-06-02 | 2005-06-02 | 2005-06-02 | 2005-06-02 | 2005-06-02 | 2005-06-02 | 2005-06-02 | 2005-06-02 | 2005-06-02 | 2005-06-02 | 2005-06-02 | 2005-06-02 | 2005-06-02 | 2005-06-02 | 2005-06-02 | 2005-06-02 | 2005-06-02 | 2005-06-02 | 2005-06-02 | 2005-06-02 | 2005-06-02 | 2005-06-02 | 2005-06-02 | 2005-06-02 | 2005-06-02 | 2005-06-02 | 2005-06-02 | 2005-06-02 | 2005-06-02 | 2005-06-02 | 2005-06-02 | 2005-06-02 | 2005-06-02 | 2005-06-02 | 2005-06-02 | 2005-06-02 | 2005-06-02 | 2005-06-02 | 2005-06-02 | 2005-06-02 | 2005-06-02 | 2005-06-02 | 2005-06-02 | 2005-06-02 | 2005-06-02 | 2005-06-02 | 2005-06-02 | 2005-06-02 | 2005-06-02 | 2005-06-02 | 2005-06-02 | 2005-06-02 | 2005-06-02 | 2005-06-02 | 2005-06-02 | 2005-06-02 | 2005-06-02 | 2005-06-02 | 2005-06-02 | 2005-06-02 | 2005-06-02 | 2005-06-02 | 2005-06-02 | 2005-06-02 | 2005-06-02 | 2005-06-02 | 2005-06-02 | 2005-06-02 | 2005-06-02 | 2005-06-02 | 2005-06-02 | 2005-06-02 | 2005-06-02 | 2005-06-02 | 2005-06-02 | 2005-06-02 | 2005-06-02 | 2005-06-02 | 2005-06-02 | 2005-06-02 | 2005-06-02 | 2005-06-02 | 2005-06-02 | 2005-06-02 | 2005-06-02 | 2005-06-02 | 2005-06-02 | 2005-06-02 | 2005-06-02 | 2005-06-02 | 2005-06-02 | 2005-06-02 | 2005-06-02 | 2005-06-02 | 2005-06-02 | 2005-06-02 | 2005-06-02 | 2005-06-02 | 2005-06-02 | 2005-06-02 | 2005-06-02 | 2005-06-02 | 2005-06-02 | 2005-06-02 | 2005-06-02 | 2005-06-02 | 2005-06-02 | 2005-06-02 | 2005-06-02 | 2005-06-02 | 2005-06-02 | 2005-06-02 | 2005-06-02 | 2005-06-02 | 2005-06-02 | 2005-06-02 | 2005-06-02 | 2005-06-02 | 2005-06-02 | 2005-06-02 | 2005-06-02 | 2005-06-02 | 2005-06-02 | 2005-06-02 | 2005-06-02 | 2005-06-02 | 2005-06-02 | 2005-06-02 | 2005-06-02 | 2005-06-02 | 2005-06-02 | 2005-06-02 | 2005-06-02 | 2005-06-02 | 2005-06-02 | 2005-06-02 | 2005-06-02 | 2005-06-02 | 2005-06-02 | 2005-06-02 | 2005-06-02 | 2005-06-02 | 2005-06-02 | 2005-06-02 | 2005-06-02 | 2005-06-02 | 2005-06-02 | 2005-06-02 | 2005-06-02 | 2005-06-02 | 2005-06-02 | 2005-06-02 | 2005-06-02 | 2005-06-02 | 2005-06-02 | 2005-06-02 | 2005-06-02 | 2005-06-02 | 2005-06-02 | 2005-06-02 | 2005-06-02 | 2005-06-02 | 2005-06-02 | 2005-06-02 | 2005-06-02 | 2005-06-02 | 2005-06-02 | 2005-06-02 | 2005-06-02 | 2005-06-02 | 2005-06-02 | 2005-06-02 | 2005-06-02 | 2005-06-02 | 2005-06-02 | 2005-06-02 | 2005-06-02 | 2005-06-02 | 2005-06-02 | 2005-06-02 | 2005-06-02 | 2005-06-02 | 2005-06-02 | 2005-06-02 | 2005-06-02 | 2005-06-02 | 2005-06-02 | 2005-06-02 | 2005-06-02 | 2005-06-02 | 2005-06-02 | 2005-06-02 | 2005-06-02 | 2005-06-02 | 2005-06-02 | 2005-06-02 | 2005-06-02 | 2005-06-02 | 2005-06-02 | 2005-06-02 | 2005-06-02 | 2005-06-02 | 2005-06-02 | 2005-06-02 | 2005-06-02 | 2005-06-02 | 2005-06-02 | 2005-06-02 | 2005-06-02 | 2005-06-02 | 2005-06-02 | 2005-06-02 | 2005-06-02 | 2005-06-02 | 2005-06-02 | 2005-06-02 | 2005-06-02 | 2005-06-02 | 2005-06-02 | 2005-06-02 | 2005-06-02 | 2005-06-02 | 2005-06-02 | 2005-06-02 | 2005-06-02 | 2005-06-02 | 2005-06-02 | 2005-06-02 | 2005-06-02 | 2005-06-02 | 2005-06-02 | 2005-06-02 | 2005-06-02 | 2005-06-02 | 2005-06-02 | 2005-06-02 | 2005-06-02 | 2005-06-02 | 2005-06-02 | 2005-06-02 | 2005-06-02 | 2005-06-02 | 2005-06-02 | 2005-06-02 | 2005-06-02 | 2005-06-02 | 2005-06-02 | 2005-06-02 | 2005-06-02 | 2005-06-02 | 2005-06-02 | 2005-06-02 | 2005-06-02 | 2005-06-02 | 2005-06-02 | 2005-06-02 | 2005-06-02 | 2005-06-02 | 2005-06-02 | 2005-06-02 | 2005-06-02 | 2005-06-02 | 2005-06-02 | 2005-06-02 | 2005-06-02 | 2005-06-02 | 2005-06-02 | 2005-06-02 | 2005-06-02 | 2005-06-02 | 2005-06-02 | 2005-06-02 | 2005-06-02 | 2005-06-02 | 2005-06-02 | 2005-06-02 | 2005-06-02 | 2005-06-02 | 2005-06-02 | 2005-06-02 | 2005-06-02 | 2005-06-02 | 2005-06-02 | 2005-06-02 | 2005-06-02 | 2005-06-02 | 2005-06-02 | 2005-06-02 | 2005-06-02 | 2005-06-02 | 2005-06-02 | 2005-06-02 | 2005-06-02 | 2005-06-02 | 2005-06-02 | 2005-06-02 | 2005-06-02 | 2005-06-02 | 2005-06-02 | 2005-06-02 | 2005-06-02 | 2005-06-02 | 2005-06-02 | 2005-06-02 | 2005-06-02 | 2005-06-02 | 2005-06-02 | 2005-06-02 | 2005-06-02 | 2005-06-02 | 2005-06-02 | 2005-06-02 | 2005-06-02 | 2005-06-02 | 2005-06-02 | 2005-06-02 | 2005-06-02 | 2005-06-02 | 2005-06-02 | 2005-06-02 | 2005-06-02 | 2005-06-02 | 2005-06-02 | 2005-06-02 | 2005-06-02 | 2005-06-02 | 2005-06-02 | 2005-06-02 | 2005-06-02 | 2005-06-02 | 2005-06-02 | 2005-06-02 | 2005-06-02 | 2005-06-02 | 2005-06-02 | 2005-06-02 | 2005-06-02 | 2005-06-02 | 2005-06-02 | 2005-06-02 | 2005-06-02 | 2005-06-02 | 2005-06-02 | 2005-06-02 | 2005-06-02 | 2005-06-02 | 2005-06-02 | 2005-06-02 | 2005-06-02 | 2005-06-02 | 2005-06-02 | 2005-06-02 | 2005-06-02 | 2005-06-02 | 2005-06-02 | 2005-06-02 | 2005-06-02 | 2005-06-02 | 2005-06-02 | 2005-06-02 | 2005-06-02 | 2005-06-02 | 2005-06-02 | 2005-06-02 | 2005-06-02 | 2005-06-02 | 2005-06-02 | 2005-06-02 | 2005-06-02 | 2005-06-02 | 2005-06-02 | 2005-06-02 | 2005-06-02 | 2005-06-02 | 2005-06-02 | 2005-06-02 | 2005-06-02 | 2005-06-02 | 2005-06-02 | 2005-06-02 | 2005-06-02 | 2005-06-02 | 2005-06-02 | 2005-06-02 | 2005-06-02 | 2005-06-02 | 2005-06-02 | 2005-06-02 | 2005-06-02 | 2005-06-02 | 2005-06-02 | 2005-06-02 | 2005-06-02 | 2005-06-02 | 2005-06-02 | 2005-06-02 | 2005-06-02 | 2005-06-02 | 2005-06-02 | 2005-06-02 | 2005-06-02 | 2005-06-02 | 2005-06-02 | 2005-06-02 | 2005-06-02 | 2005-06-02 | 2005-06-02 | 2005-06-02 | 2005-06-02 | 2005-06-02 | 2005-06-02 | 2005-06-02 | 2005-06-02 | 2005-06-02 | 2005-06-02 | 2005-06-02 | 2005-06-02 | 2005-06-02 | 2005-06-02 | 2005-06-02 | 2005-06-02 | 2005-06-02 | 2005-06-02 | 2005-06-02 | 2005-06-02 | 2005-06-02 | 2005-06-02 | 2005-06-02 | 2005-06-02 | 2005-06-02 | 2005-06-02 | 2005-06-02 | 2005-06-02 | 2005-06-02 | 2005-06-02 | 2005-06-02 | 2005-06-02 | 2005-06-02 | 2005-06-02 | 2005-06-02 | 2005-06-02 | 2005-06-02 | 2005-06-02 | 2005-06-02 | 2005-06-02 | 2005-06-02 | 2005-06-02 | 2005-06-02 | 2005-06-02 | 2005-06-02 | 2005-06-02 | 2005-06-02 | 2005-06-02 | 2005-06-02 | 2005-06-02 | 2005-06-02 | 2005-06-02 | 2005-06-02 | 2005-06-02 | 2005-06-02 | 2005-06-02 | 2005-06-02 | 2005-06-02 | 2005-06-02 | 2005-06-02 | 2005-06-02 | 2005-06-02 | 2005-06-02 | 2005-06-02 | 2005-06-02 | 2005-06-02 | 2005-06-02 | 2005-06-02 | 2005-06-02 | 2005-06-02 | 2005-06-02 | 2005-06-02 | 2005-06-02 | 2005-06-02 | 2005-06-02 | 2005-06-02 | 2005-06-02 | 2005-06-02 | 2005-06-02 | 2005-06-02 | 2005-06-02 | 2005-06-02 | 2005-06-02 | 2005-06-02 | 2005-06-02 | 2005-06-02 | 2005-06-02 | 2005-06-02 | 2005-06-02 | 2005-06-02 | 2005-06-02 | 2005-06-02 | 2005-06-02 | 2005-06-02 | 2005-06-02 | 2005-06-02 | 2005-06-02 | 2005-06-02 | 2005-06-02 | 2005-06-02 | 2005-06-02 | 2005-06-02 | 2005-06-02 | 2005-06-02 | 2005-06-02 | 2005-06-02 | 2005-06-02 | 2005-06-02 | 2005-06-02 | 2005-06-02 | 2005-06-02 | 2005-06-02 | 2005-06-02 | 2005-06-02 | 2005-06-02 | 2005-06-02 | 2005-06-02 | 2005-06-02 | 2005-06-02 | 2005-06-02 | 2005-06-02 | 2005-06-02 | 2005-06-02 | 2005-06-02 | 2005-06-02 | 2005-06-02 | 2005-06-02 | 2005-06-02 | 2005-06-02 | 2005-06-02 | 2005-06-02 | 2005-06-02 | 2005-06-02 | 2005-06-02 | 2005-06-02 | 2005-06-02 | 2005-06-02 | 2005-06-02 | 2005-06-02 | 2005-06-02 | 2005-06-02 | 2005-06-02 | 2005-06-02 | 2005-06-02 | 2005-06-02 | 2005-06-02 | 2005-06-02 | 2005-06-02 | 2005-06-02 | 2005-06-02 | 2005-06-02 | 2005-06-02 | 2005-06-02 | 2005-06-02 | 2005-06-02 | 2005-06-02 | 2005-06-02 | 2005-06-02 | 2005-06-02 | 2005-06-02 | 2005-06-02 | 2005-06-02 | 2005-06-02 | 2005-06-02 | 2005-06-02 | 2005-06-02 | 2005-06-02 | 2005-06-02 | 2005-06-02 | 2005-06-02 | 2005-06-02 | 2005-06-02 | 2005-06-02 | 2005-06-02 | 2005-06-02 | 2005-06-02 | 2005-06-02 | 2005-06-02 | 2005-06-02 | 2005-06-02 | 2005-06-02 | 2005-06-02 | 2005-06-02 | 2005-06-02 | 2005-06-02 | 2005-06-02 | 2005-06-02 | 2005-06-02 | 2005-06-02 | 2005-06-02 | 2005-06-02 | 2005-06-02 | 2005-06-02 | 2005-06-02 | 2005-06-02 | 2005-06-02 | 2005-06-02 | 2005-06-02 | 2005-06-02 | 2005-06-02 | 2005-06-02 | 2005-06-02 | 2005-06-02 | 2005-06-02 | 2005-06-02 | 2005-06-02 | 2005-06-02 | 2005-06-02 | 2005-06-02 | 2005-06-02 | 2005-06-02 | 2005-06-02 | 2005-06-02 | 2005-06-02 | 2005-06-02 | 2005-06-02 | 2005-06-02 | 2005-06-02 | 2005-06-02 | 2005-06-02 | 2005-06-02 | 2005-06-02 | 2005-06-02 | 2005-06-02 | 2005-06-02 | 2005-06-02 | 2005-06-02 | 2005-06-02 | 2005-06-02 | 2005-06-02 | 2005-06-02 | 2005-06-02 | 2005-06-02 | 2005-06-02 | 2005-06-02 | 2005-06-02 | 2005-06-02 | 2005-06-02 | 2005-06-02 | 2005-06-02 | 2005-06-02 | 2005-06-02 | 2005-06-02 | 2005-06-02 | 2005-06-02 | 2005-06-02 | 2005-06-02 | 2005-06-02 | 2005-06-02 | 2005-06-02 | 2005-06-02 | 2005-06-02 | 2005-06-02 | 2005-06-02 | 2005-06-02 | 2005-06-02 | 2005-06-02 | 2005-06-02 | 2005-06-02 | 2005-06-02 | 2005-06-02 | 2005-06-02 | 2005-06-02 | 2005-06-02 | 2005-06-02 | 2005-06-02 | 2005-06-02 | 2005-06-02 | 2005-06-02 | 2005-06-02 | 2005-06-02 | 2005-06-02 | 2005-06-02 | 2005-06-02 | 2005-06-02 | 2005-06-02 | 2005-06-02 | 2005-06-02 | 2005-06-02 | 2005-06-02 | 2005-06-02 | 2005-06-02 | 2005-06-02 | 2005-06-02 | 2005-06-02 | 2005-06-02 | 2005-06-02 | 2005-06-02 | 2005-06-02 | 2005-06-02 | 2005-06-02 | 2005-06-02 | 2005-06-02 | 2005-06-02 | 2005-06-02 | 2005-06-02 | 2005-06-02 | 2005-06-02 | 2005-06-02 | 2005-06-02 | 2005-06-02 | 2005-06-02 | 2005-06-02 | 2005-06-02 | 2005-06-02 | 2005-06-02 | 2005-06-02 | 2005-06-02 | 2005-06-02 | 2005-06-02 | 2005-06-02 | 2005-06-02 | 2005-06-02 | 2005-06-02 | 2005-06-02 | 2005-06-02 | 2005-06-02 | 2005-06-02 | 2005-06-02 | 2005-06-02 | 2005-06-02 | 2005-06-02 | 2005-06-02 | 2005-06-02 | 2005-06-02 | 2005-06-02 | 2005-06-02 | 2005-06-02 | 2005-06-02 | 2005-06-02 | 2005-06-02 | 2005-06-02 | 2005-06-02 | 2005-06-02 | 2005-06-02 | 2005-06-02 | 2005-06-02 | 2005-06-02 | 2005-06-02 | 2005-06-02 | 2005-06-02 | 2005-06-02 | 2005-06-02 | 2005-06-02 | 2005-06-02 | 2005-06-02 | 2005-06-02 | 2005-06-02 | 2005-06-02 | 2005-06-02 | 2005-06-02 | 2005-06-02 | 2005-06-02 | 2005-06-02 | 2005-06-02 | 2005-06-02 | 2005-06-02 | 2005-06-02 | 2005-06-02 | 2005-06-02 | 2005-06-02 | 2005-06-02 | 2005-06-02 | 2005-06-02 | 2005-06-02 | 2005-06-02 | 2005-06-02 | 2005-06-02 | 2005-06-02 | 2005-06-02 | 2005-06-02 | 2005-06-02 | 2005-06-02 | 2005-06-02 | 2005-06-02 | 2005-06-02 | 2005-06-02 | 2005-06-02 | 2005-06-02 | 2005-06-02 | 2005-06-02 | 2005-06-02 | 2005-06-02 | 2005-06-02 | 2005-06-02 | 2005-06-02 | 2005-06-02 | 2005-06-02 | 2005-06-02 | 2005-06-02 | 2005-06-02 | 2005-06-02 | 2005-06-02 | 2005-06-02 | 2005-06-02 | 2005-06-02 | 2005-06-02 | 2005-06-02 | 2005-06-02 | 2005-06-02 | 2005-06-02 | 2005-06-02 | 2005-06-02 | 2005-06-02 | 2005-06-02 | 2005-06-02 | 2005-06-02 | 2005-06-02 | 2005-06-02 | 2005-06-02 | 2005-06-02 | 2005-06-02 | 2005-06-02 | 2005-06-02 | 2005-06-02 | 2005-06-02 | 2005-06-02 | 2005-06-02 | 2005-06-02 | 2005-06-02 | 2005-06-02 | 2005-06-02 | 2005-06-02 | 2005-06-02 | 2005-06-02 | 2005-06-02 | 2005-06-02 | 2005-06-02 | 2005-06-02 | 2005-06-02 | 2005-06-02 | 2005-06-02 | 2005-06-02 | 2005-06-02 | 2005-06-02 | 2005-06-02 | 2005-06-02 | 2005-06-02 | 2005-06-02 | 2005-06-02 | 2005-06-02 | 2005-06-02 | 2005-06-02 | 2005-06-02 | 2005-06-02 | 2005-06-02 | 2005-06-02 | 2005-06-02 | 2005-06-02 | 2005-06-02 | 2005-06-02 | 2005-06-02 | 2005-06-02 | 2005-06-02 | 2005-06-02 | 2005-06-02 | 2005-06-02 | 2005-06-02 | 2005-06-02 | 2005-06-02 | 2005-06-02 | 2005-06-02 | 2005-06-02 | 2005-06-02 | 2005-06-02 | 2005-06-02 | 2005-06-02 | 2005-06-02 | 2005-06-02 | 2005-06-02 | 2005-06-02 | 2005-06-02 | 2005-06-02 | 2005-06-02 | 2005-06-02 | 2005-06-02 | 2005-06-02 | 2005-06-02 | 2005-06-02 | 2005-06-02 | 2005-06-02 | 2005-06-02 | 2005-06-02 | 2005-06-02 | 2005-06-02 | 2005-06-02 | 2005-06-02 | 2005-06-02 | 2005-06-02 | 2005-06-02 | 2005-06-02 | 2005-06-02 | 2005-06-02 | 2005-06-02 | 2005-06-02 | 2005-06-02 | 2005-06-02 | 2005-06-02 | 2005-06-02 | 2005-06-02 | 2005-06-02 | 2005-06-02 | 2005-06-02 | 2005-06-02 | 2005-06-02 | 2005-06-02 | 2005-06-02 | 2005-06-02 | 2005-06-02 | 2005-06-02 | 2005-06-02 | 2005-06-02 | 2005-06-02 | 2005-06-02 | 2005-06-02 | 2005-06-02 | 2005-06-02 | 2005-06-02 | 2005-06-02 | 2005-06-02 | 2005-06-02 | 2005-06-02 | 2005-06-02 | 2005-06-02 | 2005-06-02 | 2005-06-02 | 2005-06-02 | 2005-06-02 | 2005-06-02 | 2005-06-02 | 2005-06-02 | 2005-06-02 | 2005-06-02 | 2005-06-02 | 2005-06-02 | 2005-06-02 | 2005-06-02 | 2005-06-02 | 2005-06-02 | 2005-06-02 | 2005-06-02 | 2005-06-02 | 2005-06-02 | 2005-06-02 | 2005-06-02 | 2005-06-02 | 2005-06-02 | 2005-06-02 | 2005-06-02 | 2005-06-02 | 2005-06-02 | 2005-06-02 | 2005-06-02 | 2005-06-02 | 2005-06-02 | 2005-06-02 | 2005-06-02 | 2005-06-02 | 2005-06-02 | 2005-06-02 | 2005-06-02 | 2005-06-02 | 2005-06-02 | 2005-06-02 | 2005-06-02 | 2005-06-02 | 2005-06-02 | 2005-06-02 | 2005-06-02 | 2005-06-02 | 2005-06-02 | 2005-06-02 | 2005-06-02 | 2005-06-02 | 2005-06-02 | 2005-06-02 | 2005-06-02 | 2005-06-02 | 2005-06-02 | 2005-06-02 | 2005-06-02 | 2005-06-02 | 2005-06-02 | 2005-06-02 | 2005-06-02 | 2005-06-02 | 2005-06-02 | 2005-06-02 | 2005-06-02 | 2005-06-02 | 2005-06-02 | 2005-06-02 | 2005-06-02 | 2005-06-02 | 2005-06-02 | 2005-06-02 | 2005-06-02 | 2005-06-02 | 2005-06-02 | 2005-06-02 | 2005-06-02 | 2005-06-02 | 2005-06-02 | 2005-06-02 | 2005-06-02 | 2005-06-02 | 2005-06-02 | 2005-06-02 | 2005-06-02 | 2005-06-02 | 2005-06-02 | 2005-06-02 | 2005-06-02 | 2005-06-02 | 2005-06-02 | 2005-06-02 | 2005-06-02 | 2005-06-02 | 2005-06-02 | 2005-06-02 | 2005-06-02 | 2005-06-02 | 2005-06-02 | 2005-06-02 | 2005-06-02 | 2005-06-02 | 2005-06-02 | 2005-06-02 | 2005-06-02 | 2005-06-02 | 2005-06-02 | 2005-06-02 | 2005-06-02 | 2005-06-02 | 2005-06-02 | 2005-06-02 | 2005-06-02 | 2005-06-02 | 2005-06-02 | 2005-06-02 | 2005-06-02 | 2005-06-02 | 2005-06-02 | 2005-06-02 | 2005-06-02 | 2005-06-02 | 2005-06-02 | 2005-06-02 | 2005-06-02 | 2005-06-02 | 2005-06-02 | 2005-06-02 | 2005-06-02 | 2005-06-02 | 2005-06-02 | 2005-06-02 | 2005-06-02 | 2005-06-02 | 2005-06-02 | 2005-06-02 | 2005-06-02 | 2005-06-02 | 2005-06-02 | 2005-06-02 | 2005-06-02 | 2005-06-02 | 2005-06-02 | 2005-06-02 | 2005-06-02 | 2005-06-02 | 2005-06-02 | 2005-06-02 | 2005-06-02 | 2005-06-02 | 2005-06-02 | 2005-06-02 | 2005-06-02 | 2005-06-02 | 2005-06-02 | 2005-06-02 | 2005-06-02 | 2005-06-02 | 2005-06-02 | 2005-06-02 | 2005-06-02 | 2005-06-02 | 2005-06-02 | 2005-06-02 | 2005-06-02 | 2005-06-02 | 2005-06-02 | 2005-06-02 | 2005-06-02 | 2005-06-02 | 2005-06-02 | 2005-06-02 | 2005-06-02 | 2005-06-02 | 2005-06-02 | 2005-06-02 | 2005-06-02 | 2005-06-02 | 2005-06-02 | 2005-06-02 | 2005-06-02 | 2005-06-02 | 2005-06-02 | 2005-06-02 | 2005-06-02 | 2005-06-02 | 2005-06-02 | 2005-06-02 | 2005-06-02 | 2005-06-02 | 2005-06-02 | 2005-06-02 | 2005-06-02 | 2005-06-02 | 2005-06-02 | 2005-06-02 | 2005-06-02 | 2005-06-02 | 2005-06-02 | 2005-06-02 | 2005-06-02 | 2005-06-02 | 2005-06-02 | 2005-06-02 | 2005-06-02 | 2005-06-02 | 2005-06-02 | 2005-06-02 | 2005-06-02 | 2005-06-02 | 2005-06-02 | 2005-06-02 | 2005-06-02 | 2005-06-02 | 2005-06-02 | 2005-06-02 | 2005-06-02 | 2005-06-02 | 2005-06-02 | 2005-06-02 | 2005-06-02 | 2005-06-02 | 2005-06-02 | 2005-06-02 | 2005-06-02 | 2005-06-02 | 2005-06-02 | 2005-06-02 | 2005-06-02 | 2005-06-02 | 2005-06-02 | 2005-06-02 | 2005-06-02 | 2005-06-02 | 2005-06-02 | 2005-06-02 | 2005-06-02 | 2005-06-02 | 2005-06-02 | 2005-06-02 | 2005-06-02 | 2005-06-02 | 2005-06-02 | 2005-06-02 | 2005-06-02 | 2005-06-02 | 2005-06-02 | 2005-06-02 | 2005-06-02 | 2005-06-02 | 2005-06-02 | 2005-06-02 | 2005-06-02 | 2005-06-02 | 2005-06-02 | 2005-06-02 | 2005-06-02 | 2005-06-02 | 2005-06-02 | 2005-06-02 | 2005-06-02 | 2005-06-02 | 2005-06-02 | 2005-06-02 | 2005-06-02 | 2005-06-02 | 2005-06-02 | 2005-06-02 | 2005-06-02 | 2005-06-02 | 2005-06-02 | 2005-06-02 | 2005-06-02 | 2005-06-02 | 2005-06-02 | 2005-06-02 | 2005-06-02 | 2005-06-02 | 2005-06-02 | 2005-06-02 | 2005-06-02 | 2005-06-02 | 2005-06-02 | 2005-06-02 | 2005-06-02 | 2005-06-02 | 2005-06-02 | 2005-06-02 | 2005-06-02 | 2005-06-02 | 2005-06-02 | 2005-06-02 | 2005-06-02 | 2005-06-02 | 2005-06-02 | 2005-06-02 | 2005-06-02 | 2005-06-02 | 2005-06-02 | 2005-06-02 | 2005-06-02 | 2005-06-02 | 2005-06-02 | 2005-06-02 | 2005-06-02 | 2005-06-02 | 2005-06-02 | 2005-06-02 | 2005-06-02 | 2005-06-02 | 2005-06-02 | 2005-06-02 | 2005-06-02 | 2005-06-02 | 2005-06-02 | 2005-06-02 | 2005-06-02 | 2005-06-02 | 2005-06-02 | 2005-06-02 | 2005-06-02 | 2005-06-02 | 2005-06-02 | 2005-06-02 | 2005-06-02 | 2005-06-02 | 2005-06-02 | 2005-06-02 | 2005-06-02 | 2005-06-02 | 2005-06-02 | 2005-06-02 | 2005-06-02 | 2005-06-02 | 2005-06-02 | 2005-06-02 | 2005-06-02 | 2005-06-02 | 2005-06-02 | 2005-06-02 | 2005-06-02 | 2005-06-02 | 2005-06-02 | 2005-06-02 | 2005-06-02 | 2005-06-02 | 2005-06-02 | 2005-06-02 | 2005-06-02 | 2005-06-02 | 2005-06-02 | 2005-06-02 | 2005-06-02 | 2005-06-02 | 2005-06-02 | 2005-06-02 | 2005-06-02 | 2005-06-02 | 2005-06-02 | 2005-06-02 | 2005-06-02 | 2005-06-02 | 2005-06-02 | 2005-06-02 | 2005-06-02 | 2005-06-02 | 2005-06-02 | 2005-06-02 | 2005-06-02 | 2005-06-02 | 2005-06-02 | 2005-06-02 | 2005-06-02 | 2005-06-02 | 2005-06-02 | 2005-06-02 | 2005-06-02 | 2005-06-02 | 2005-06-02 | 2005-06-02 | 2005-06-02 | 2005-06-02 | 2005-06-02 | 2005-06-02 | 2005-06-02 | 2005-06-02 | 2005-06-02 | 2005-06-02 | 2005-06-02 | 2005-06-02 | 2005-06-02 | 2005-06-02 | 2005-06-02 | 2005-06-02 | 2005-06-02 | 2005-06-02 | 2005-06-02 | 2005-06-02 | 2005-06-02 | 2005-06-02 | 2005-06-02 | 2005-06-02 | 2005-06-02 | 2005-06-02 | 2005-06-02 | 2005-06-02 | 2005-06-02 | 2005-06-02 | 2005-06-02 | 2005-06-02 | 2005-06-02 | 2005-06-02 | 2005-06-02 | 2005-06-02 | 2005-06-02 | 2005-06-02 | 2005-06-02 | 2005-06-02 | 2005-06-02 | 2005-06-02 | 2005-06-02 | 2005-06-02 | 2005-06-02 | 2005-06-02 | 2005-06-02 | 2005-06-02 | 2005-06-02 | 2005-06-02 | 2005-06-02 | 2005-06-02 | 2005-06-02 | 2005-06-02 | 2005-06-02 | 2005-06-02 | 2005-06-02 | 2005-06-02 | 2005-06-02 | 2005-06-02 | 2005-06-02 | 2005-06-02 | 2005-06-02 | 2005-06-02 | 2005-06-02 | 2005-06-02 | 2005-06-02 | 2005-06-02 | 2005-06-02 | 2005-06-02 | 2005-06-02 | 2005-06-02 | 2005-06-02 | 2005-06-02 | 2005-06-02 | 2005-06-02 | 2005-06-02 | 2005-06-02 | 2005-06-02 | 2005-06-02 | 2005-06-02 | 2005-06-02 | 2005-06-02 | 2005-06-02 | 2005-06-02 | 2005-06-02 | 2005-06-02 | 2005-06-02 | 2005-06-02 | 2005-06-02 | 2005-06-02 | 2005-06-02 | 2005-06-02 | 2005-06-02 | 2005-06-02 | 2005-06-02 | 2005-06-02 | 2005-06-02 | 2005-06-02 | 2005-06-02 | 2005-06-02 | 2005-06-02 | 2005-06-02 | 2005-06-02 | 2005-06-02 | 2005-06-02 | 2005-06-02 | 2005-06-02 | 2005-06-02 | 2005-06-02 | 2005-06-02 | 2005-06-02 | 2005-06-02 | 2005-06-02 | 2005-06-02 | 2005-06-02 | 2005-06-02 | 2005-06-02 | 2005-06-02 | 2005-06-02 | 2005-06-02 | 2005-06-02 | 2005-06-02 | 2005-06-02 | 2005-06-02 | 2005-06-02 | 2005-06-02 | 2005-06-02 | 2005-06-02 | 2005-06-02 | 2005-06-02 | 2005-06-02 | 2005-06-02 | 2005-06-02 | 2005-06-02 | 2005-06-02 | 2005-06-02 | 2005-06-02 | 2005-06-02 | 2005-06-02 | 2005-06-02 | 2005-06-02 | 2005-06-02 | 2005-06-02 | 2005-06-02 | 2005-06-02 | 2005-06-02 | 2005-06-02 | 2005-06-02 | 2005-06-02 | 2005-06-02 | 2005-06-02 | 2005-06-02 | 2005-06-02 | 2005-06-02 | 2005-06-02 | 2005-06-02 | 2005-06-02 | 2005-06-02 | 2005-06-02 | 2005-06-02 | 2005-06-02 | 2005-06-02 | 2005-06-02 | 2005-06-02 | 2005-06-02 | 2005-06-02 | 2005-06-02 | 2005-06-02 | 2005-06-02 | 2005-06-02 | 2005-06-02 | 2005-06-02 | 2005-06-02 | 2005-06-02 | 2005-06-02 | 2005-06-02 | 2005-06-02 | 2005-06-02 | 2005-06-02 | 2005-06-02 | 2005-06-02 | 2005-06-02 | 2005-06-02 | 2005-06-02 | 2005-06-02 | 2005-06-02 | 2005-06-02 | 2005-06-02 | 2005-06-02 | 2005-06-02 | 2005-06-02 | 2005-06-02 | 2005-06-02 | 2005-06-02 | 2005-06-02 | 2005-06-02 | 2005-06-02 | 2005-06-02 | 2005-06-02 | 2005-06-02 | 2005-06-02 | 2005-06-02 | 2005-06-02 | 2005-06-02 | 2005-06-02 | 2005-06-02 | 2005-06-02 | 2005-06-02 | 2005-06-02 | 2005-06-02 | 2005-06-02 | 2005-06-02 | 2005-06-02 | 2005-06-02 | 2005-06-02 | 2005-06-02 | 2005-06-02 | 2005-06-02 | 2005-06-02 | 2005-06-02 | 2005-06-02 | 2005-06-02 | 2005-06-02 | 2005-06-02 | 2005-06-02 | 2005-06-02 | 2005-06-02 | 2005-06-02 | 2005-06-02 | 2005-06-02 | 2005-06-02 | 2005-06-02 | 2005-06-02 | 2005-06-02 | 2005-06-02 | 2005-06-02 | 2005-06-02 | 2005-06-02 | 2005-06-02 | 2005-06-02 | 2005-06-02 | 2005-06-02 | 2005-06-02 | 2005-06-02 | 2005-06-02 | 2005-06-02 | 2005-06-02 | 2005-06-02 | 2005-06-02 | 2005-06-02 | 2005-06-02 | 2005-06-02 | 2005-06-02 | 2005-06-02 | 2005-06-02 | 2005-06-02 | 2005-06-02 | 2005-06-02 | 2005-06-02 | 2005-06-02 | 2005-06-02 | 2005-06-02 | 2005-06-02 | 2005-06-02 | 2005-06-02 | 2005-06-02 | 2005-06-02 | 2005-06-02 | 2005-06-02 | 2005-06-02 | 2005-06-02 | 2005-06-02 | 2005-06-02 | 2005-06-02 | 2005-06-02 | 2005-06-02 | 2005-06-02 | 2005-06-02 | 2005-06-02 | 2005-06-02 | 2005-06-02 | 2005-06-02 | 2005-06-02 | 2005-06-02 | 2005-06-02 | 2005-06-02 | 2005-06-02 | 2005-06-02 | 2005-06-02 | 2005-06-02 | 2005-06-02 | 2005-06-02 | 2005-06-02 | 2005-06-02 | 2005-06-02 | 2005-06-02 | 2005-06-02 | 2005-06-02 | 2005-06-02 | 2005-06-02 | 2005-06-02 | 2005-06-02 | 2005-06-02 | 2005-06-02 | 2005-06-02 | 2005-06-02 | 2005-06-02 | 2005-06-02 | 2005-06-02 | 2005-06-02 | 2005-06-02 | 2005-06-02 | 2005-06-02 | 2005-06-02 | 2005-06-02 | 2005-06-02 | 2005-06-02 | 2005-06-02 | 2005-06-02 | 2005-06-02 | 2005-06-02 | 2005-06-02 | 2005-06-02 | 2005-06-02 | 2005-06-02 | 2005-06-02 | 2005-06-02 | 2005-06-02 | 2005-06-02 | 2005-06-02 | 2005-06-02 | 2005-06-02 | 2005-06-02 | 2005-06-02 | 2005-06-02 | 2005-06-02 | 2005-06-02 | 2005-06-02 | 2005-06-02 | 2005-06-02 | 2005-06-02 | 2005-06-02 | 2005-06-02 | 2005-06-02 | 2005-06-02 | 2005-06-02 | 2005-06-02 | 2005-06-02 | 2005-06-02 | 2005-06-02 | 2005-06-02 | 2005-06-02 | 2005-06-02 | 2005-06-02 | 2005-06-02 | 2005-06-02 | 2005-06-02 | 2005-06-02 | 2005-06-02 | 2005-06-02 | 2005-06-02 | 2005-06-02 | 2005-06-02 | 2005-06-02 | 2005-06-02 | 2005-06-02 | 2005-06-02 | 2005-06-02 | 2005-06-02 | 2005-06-02 | 2005-06-02 | 2005-06-02 | 2005-06-02 | 2005-06-02 | 2005-06-02 | 2005-06-02 | 2005-06-02 | 2005-06-02 | 2005-06-02 | 2005-06-02 | 2005-06-02 | 2005-06-02 | 2005-06-02 | 2005-06-02 | 2005-06-02 | 2005-06-02 | 2005-06-02 | 2005-06-02 | 2005-06-02 | 2005-06-02 | 2005-06-02 | 2005-06-02 | 2005-06-02 | 2005-06-02 | 2005-06-02 | 2005-06-02 | 2005-06-02 | 2005-06-02 | 2005-06-02 | 2005-06-02 | 2005-06-02 | 2005-06-02 | 2005-06-02 | 2005-06-02 | 2005-06-02 | 2005-06-02 | 2005-06-02 | 2005-06-02 | 2005-06-02 | 2005-06-02 | 2005-06-02 | 2005-06-02 | 2005-06-02 | 2005-06-02 | 2005-06-02 | 2005-06-02 | 2005-06-02 | 2005-06-02 | 2005-06-02 | 2005-06-02 | 2005-06-02 | 2005-06-02 | 2005-06-02 | 2005-06-02 | 2005-06-02 | 2005-06-02 | 2005-06-02 | 2005-06-02 | 2005-06-02 | 2005-06-02 | 2005-06-02 | 2005-06-02 | 2005-06-02 | 2005-06-02 | 2005-06-02 | 2005-06-02 | 2005-06-02 | 2005-06-02 | 2005-06-02 | 2005-06-02 | 2005-06-02 | 2005-06-02 | 2005-06-02 | 2005-06-02 | 2005-06-02 | 2005-06-02 | 2005-06-02 | 2005-06-02 | 2005-06-02 | 2005-06-02 | 2005-06-02 | 2005-06-02 | 2005-06-02 | 2005-06-02 | 2005-06-02 | 2005-06-02 | 2005-06-02 | 2005-06-02 | 2005-06-02 | 2005-06-02 | 2005-06-02 | 2005-06-02 | 2005-06-02 | 2005-06-02 | 2005-06-02 | 2005-06-02 | 2005-06-02 | 2005-06-02 | 2005-06-02 | 2005-06-02 | 2005-06-02 | 2005-06-02 | 2005-06-02 | 2005-06-02 | 2005-06-02 | 2005-06-02 | 2005-06-02 | 2005-06-02 | 2005-06-02 | 2005-06-02 | 2005-06-02 | 2005-06-02 | 2005-06-02 | 2005-06-02 | 2005-06-02 | 2005-06-02 | 2005-06-02 | 2005-06-02 | 2005-06-02 | 2005-06-02 | 2005-06-02 | 2005-06-02 | 2005-06-02 | 2005-06-02 | 2005-06-02 | 2005-06-02 | 2005-06-02 | 2005-06-02 | 2005-06-02 | 2005-06-02 | 2005-06-02 | 2005-06-02 | 2005-06-02 | 2005-06-02 | 2005-06-02 | 2005-06-02 | 2005-06-02 | 2005-06-02 | 2005-06-02 | 2005-06-02 | 2005-06-02 | 2005-06-02 | 2005-06-02 | 2005-06-02 | 2005-06-02 | 2005-06-02 | 2005-06-02 | 2005-06-02 | 2005-06-02 | 2005-06-02 | 2005-06-02 | 2005-06-02 | 2005-06-02 | 2005-06-02 | 2005-06-02 | 2005-06-02 | 2005-06-02 | 2005-06-02 | 2005-06-02 | 2005-06-02 | 2005-06-02 | 2005-06-02 | 2005-06-02 | 2005-06-02 | 2005-06-02 | 2005-06-02 | 2005-06-02 | 2005-06-02 | 2005-06-02 | 2005-06-02 | 2005-06-02 | 2005-06-02 | 2005-06-02 | 2005-06-02 | 2005-06-02 | 2005-06-02 | 2005-06-02 | 2005-06-02 | 2005-06-02 | 2005-06-02 | 2005-06-02 | 2005-06-02 | 2005-06-02 | 2005-06-02 | 2005-06-02 | 2005-06-02 | 2005-06-02 | 2005-06-02 | 2005-06-02 | 2005-06-02 | 2005-06-02 | 2005-06-02 | 2005-06-02 | 2005-06-02 | 2005-06-02 | 2005-06-02 | 2005-06-02 | 2005-06-02 | 2005-06-02 | 2005-06-02 | 2005-06-02 | 2005-06-02 | 2005-06-02 | 2005-06-02 | 2005-06-02 | 2005-06-02 | 2005-06-02 | 2005-06-02 | 2005-06-02 | 2005-06-02 | 2005-06-02 | 2005-06-02 | 2005-06-02 | 2005-06-02 | 2005-06-02 | 2005-06-02 | 2005-06-02 | 2005-06-02 | 2005-06-02 | 2005-06-02 | 2005-06-02 | 2005-06-02 | 2005-06-02 | 2005-06-02 | 2005-06-02 | 2005-06-02 | 2005-06-02 | 2005-06-02 | 2005-06-02 | 2005-06-02 | 2005-06-02 | 2005-06-02 | 2005-06-02 | 2005-06-02 | 2005-06-02 | 2005-06-02 | 2005-06-02 | 2005-06-02 | 2005-06-02 | 2005-06-02 | 2005-06-02 | 2005-06-02 | 2005-06-02 | 2005-06-02 | 2005-06-02 | 2005-06-02 | 2005-06-02 | 2005-06-02 | 2005-06-02 | 2005-06-02 | 2005-06-02 | 2005-06-02 | 2005-06-02 | 2005-06-02 | 2005-06-02 | 2005-06-02 | 2005-06-02 | 2005-06-02 | 2005-06-02 | 2005-06-02 | 2005-06-02 | 2005-06-02 | 2005-06-02 | 2005-06-02 | 2005-06-02 | 2005-06-02 | 2005-06-02 | 2005-06-02 | 2005-06-02 | 2005-06-02 | 2005-06-02 | 2005-06-02 | 2005-06-02 | 2005-06-02 | 2005-06-02 | 2005-06-02 | 2005-06-02 | 2005-06-02 | 2005-06-02 | 2005-06-02 | 2005-06-02 | 2005-06-02 | 2005-06-02 | 2005-06-02 | 2005-06-02 | 2005-06-02 | 2005-06-02 | 2005-06-02 | 2005-06-02 | 2005-06-02 | 2005-06-02 | 2005-06-02 | 2005-06-02 | 2005-06-02 | 2005-06-02 | 2005-06-02 | 2005-06-02 | 2005-06-02 | 2005-06-02 | 2005-06-02 | 2005-06-02 | 2005-06-02 | 2005-06-02 | 2005-06-02 | 2005-06-02 | 2005-06-02 | 2005-06-02 | 2005-06-02 | 2005-06-02 | 2005-06-02 | 2005-06-02 | 2005-06-02 | 2005-06-02 | 2005-06-02 | 2005-06-02 | 2005-06-02 | 2005-06-02 | 2005-06-02 | 2005-06-02 | 2005-06-02 | 2005-06-02 | 2005-06-02 | 2005-06-02 | 2005-06-02 | 2005-06-02 | 2005-06-02 | 2005-06-02 | 2005-06-02 | 2005-06-02 | 2005-06-02 | 2005-06-02 | 2005-06-02 | 2005-06-02 | 2005-06-02 | 2005-06-02 | 2005-06-02 | 2005-06-02 | 2005-06-02 | 2005-06-02 | 2005-06-02 | 2005-06-02 | 2005-06-02 | 2005-06-02 | 2005-06-02 | 2005-06-02 | 2005-06-02 | 2005-06-02 | 2005-06-02 | 2005-06-02 | 2005-06-02 | 2005-06-02 | 2005-06-02 | 2005-06-02 | 2005-06-02 | 2005-06-02 | 2005-06-02 | 2005-06-02 | 2005-06-02 | 2005-06-02 | 2005-06-02 | 2005-06-02 | 2005-06-02 | 2005-06-02 | 2005-06-02 | 2005-06-02 | 2005-06-02 | 2005-06-02 | 2005-06-02 | 2005-06-02 | 2005-06-02 | 2005-06-02 | 2005-06-02 | 2005-06-02 | 2005-06-02 | 2005-06-02 | 2005-06-02 | 2005-06-02 | 2005-06-02 | 2005-06-02 | 2005-06-02 | 2005-06-02 | 2005-06-02 | 2005-06-02 | 2005-06-02 | 2005-06-02 | 2005-06-02 | 2005-06-02 | 2005-06-02 | 2005-06-02 | 2005-06-02 | 2005-06-02 | 2005-06-02 | 2005-06-02 | 2005-06-02 | 2005-06-02 | 2005-06-02 | 2005-06-02 | 2005-06-02 | 2005-06-02 | 2005-06-02 | 2005-06-02 | 2005-06-02 | 2005-06-02 | 2005-06-02 | 2005-06-02 | 2005-06-02 | 2005-06-02 | 2005-06-02 | 2005-06-02 | 2005-06-02 | 2005-06-02 | 2005-06-02 | 2005-06-02 | 2005-06-02 | 2005-06-02 | 2005-06-02 | 2005-06-02 | 2005-06-02 | 2005-06-02 | 2005-06-02 | 2005-06-02 | 2005-06-02 | 2005-06-02 | 2005-06-02 | 2005-06-02 | 2005-06-02 | 2005-06-02 | 2005-06-02 | 2005-06-02 | 2005-06-02 | 2005-06-02 | 2005-06-02 | 2005-06-02 | 2005-06-02 | 2005-06-02 | 2005-06-02 | 2005-06-02 | 2005-06-02 | 2005-06-02 | 2005-06-02 | 2005-06-02 | 2005-06-02 | 2005-06-02 | 2005-06-02 | 2005-06-02 | 2005-06-02 | 2005-06-02 | 2005-06-02 | 2005-06-02 | 2005-06-02 | 2005-06-02 | 2005-06-02 | 2005-06-02 | 2005-06-02 | 2005-06-02 | 2005-06-02 | 2005-06-02 | 2005-06-02 | 2005-06-02 | 2005-06-02 | 2005-06-02 | 2005-06-02 | 2005-06-02 | 2005-06-02 | 2005-06-02 | 2005-06-02 | 2005-06-02 | 2005-06-02 | 2005-06-02 | 2005-06-02 | 2005-06-02 | 2005-06-02 | 2005-06-02 | 2005-06-02 | 2005-06-02 | 2005-06-02 | 2005-06-02 | 2005-06-02 | 2005-06-02 | 2005-06-02 | 2005-06-02 | 2005-06-02 | 2005-06-02 | 2005-06-02 | 2005-06-02 | 2005-06-02 | 2005-06-02 | 2005-06-02 | 2005-06-02 | 2005-06-02 | 2005-06-02 | 2005-06-02 | 2005-06-02 | 2005-06-02 | 2005-06-02 | 2005-06-02 | 2005-06-02 | 2005-06-02 | 2005-06-02 | 2005-06-02 | 2005-06-02 | 2005-06-02 | 2005-06-02 | 2005-06-02 | 2005-06-02 | 2005-06-02 | 2005-06-02 | 2005-06-02 | 2005-06-02 | 2005-06-02 | 2005-06-02 | 2005-06-02 | 2005-06-02 | 2005-06-02 | 2005-06-02 | 2005-06-02 | 2005-06-02 | 2005-06-02 | 2005-06-02 | 2005-06-02 | 2005-06-02 | 2005-06-02 | 2005-06-02 | 2005-06-02 | 2005-06-02 | 2005-06-02 | 2005-06-02 | 2005-06-02 | 2005-06-02 | 2005-06-02 | 2005-06-02 | 2005-06-02 | 2005-06-02 | 2005-06-02 | 2005-06-02 | 2005-06-02 | 2005-06-02 | 2005-06-02 | 2005-06-02 | 2005-06-02 | 2005-06-02 | 2005-06-02 | 2005-06-02 | 2005-06-02 | 2005-06-02 | 2005-06-02 | 2005-06-02 | 2005-06-02 | 2005-06-02 | 2005-06-02 | 2005-06-02 | 2005-06-02 | 2005-06-02 | 2005-06-02 | 2005-06-02 | 2005-06-02 | 2005-06-02 | 2005-06-02 | 2005-06-02 | 2005-06-02 | 2005-06-02 | 2005-06-02 | 2005-06-02 | 2005-06-02 | 2005-06-02 | 2005-06-02 | 2005-06-02 | 2005-06-02 | 2005-06-02 | 2005-06-02 | 2005-06-02 | 2005-06-02 | 2005-06-02 | 2005-06-02 | 2005-06-02 | 2005-06-02 | 2005-06-02 | 2005-06-02 | 2005-06-02 | 2005-06-02 | 2005-06-02 | 2005-06-02 | 2005-06-02 | 2005-06-02 | 2005-06-02 | 2005-06-02 | 2005-06-02 | 2005-06-02 | 2005-06-02 | 2005-06-02 | 2005-06-02 | 2005-06-02 | 2005-06-02 | 2005-06-02 | 2005-06-02 | 2005-06-02 | 2005-06-02 | 2005-06-02 | 2005-06-02 | 2005-06-02 | 2005-06-02 | 2005-06-02 | 2005-06-02 | 2005-06-02 | 2005-06-02 | 2005-06-02 | 2005-06-02 | 2005-06-02 | 2005-06-02 | 2005-06-02 | 2005-06-02 | 2005-06-02 | 2005-06-02 | 2005-06-02 | 2005-06-02 | 2005-06-02 | 2005-06-02 | 2005-06-02 | 2005-06-02 | 2005-06-02 | 2005-06-02 | 2005-06-02 | 2005-06-02 | 2005-06-02 | 2005-06-02 | 2005-06-02 | 2005-06-02 | 2005-06-02 | 2005-06-02 | 2005-06-02 | 2005-06-02 | 2005-06-02 | 2005-06-02 | 2005-06-02 | 2005-06-02 | 2005-06-02 | 2005-06-02 | 2005-06-02 | 2005-06-02 | 2005-06-02 | 2005-06-02 | 2005-06-02 | 2005-06-02 | 2005-06-02 | 2005-06-02 | 2005-06-02 | 2005-06-02 | 2005-06-02 | 2005-06-02 | 2005-06-02 | 2005-06-02 | 2005-06-02 | 2005-06-02 | 2005-06-02 | 2005-06-02 | 2005-06-02 | 2005-06-02 | 2005-06-02 | 2005-06-02 | 2005-06-02 | 2005-06-02 | 2005-06-02 | 2005-06-02 | 2005-06-02 | 2005-06-02 | 2005-06-02 | 2005-06-02 | 2005-06-02 | 2005-06-02 | 2005-06-02 | 2005-06-02 | 2005-06-02 | 2005-06-02 | 2005-06-02 | 2005-06-02 | 2005-06-02 | 2005-06-02 | 2005-06-02 | 2005-06-02 | 2005-06-02 | 2005-06-02 | 2005-06-02 | 2005-06-02 | 2005-06-02 | 2005-06-02 | 2005-06-02 | 2005-06-02 | 2005-06-02 | 2005-06-02 | 2005-06-02 | 2005-06-02 | 2005-06-02 | 2005-06-02 | 2005-06-02 | 2005-06-02 | 2005-06-02 | 2005-06-02 | 2005-06-02 | 2005-06-02 | 2005-06-02 | 2005-06-02 | 2005-06-02 | 2005-06-02 | 2005-06-02 | 2005-06-02 | 2005-06-02 | 2005-06-02 | 2005-06-02 | 2005-06-02 | 2005-06-02 | 2005-06-02 | 2005-06-02 | 2005-06-02 | 2005-06-02 | 2005-06-02 | 2005-06-02 | 2005-06-02 | 2005-06-02 | 2005-06-02 | 2005-06-02 | 2005-06-02 | 2005-06-02 | 2005-06-02 | 2005-06-02 | 2005-06-02 | 2005-06-02 | 2005-06-02 | 2005-06-02 | 2005-06-02 | 2005-06-02 | 2005-06-02 | 2005-06-02 | 2005-06-02 | 2005-06-02 | 2005-06-02 | 2005-06-02 | 2005-06-02 | 2005-06-02 | 2005-06-02 | 2005-06-02 | 2005-06-02 | 2005-06-02 | 2005-06-02 | 2005-06-02 | 2005-06-02 | 2005-06-02 | 2005-06-02 | 2005-06-02 | 2005-06-02 | 2005-06-02 | 2005-06-02 | 2005-06-02 | 2005-06-02 | 2005-06-02 | 2005-06-02 | 2005-06-02 | 2005-06-02 | 2005-06-02 | 2005-06-02 | 2005-06-02 | 2005-06-02 | 2005-06-02 | 2005-06-02 | 2005-06-02 | 2005-06-02 | 2005-06-02 | 2005-06-02 | 2005-06-02 | 2005-06-02 | 2005-06-02 | 2005-06-02 | 2005-06-02 | 2005-06-02 | 2005-06-02 | 2005-06-02 | 2005-06-02 | 2005-06-02 | 2005-06-02 | 2005-06-02 | 2005-06-02 | 2005-06-02 | 2005-06-02 | 2005-06-02 | 2005-06-02 | 2005-06-02 | 2005-06-02 | 2005-06-02 | 2005-06-02 | 2005-06-02 | 2005-06-02 | 2005-06-02 | 2005-06-02 | 2005-06-02 | 2005-06-02 | 2005-06-02 | 2005-06-02 | 2005-06-02 | 2005-06-02 | 2005-06-02 | 2005-06-02 | 2005-06-02 | 2005-06-02 | 2005-06-02 | 2005-06-02 | 2005-06-02 | 2005-06-02 | 2005-06-02 | 2005-06-02 | 2005-06-02 | 2005-06-02 | 2005-06-02 | 2005-06-02 | 2005-06-02 | 2005-06-02 | 2005-06-02 | 2005-06-02 | 2005-06-02 | 2005-06-02 | 2005-06-02 | 2005-06-02 | 2005-06-02 | 2005-06-02 | 2005-06-02 | 2005-06-02 | 2005-06-02 | 2005-06-02 | 2005-06-02 | 2005-06-02 | 2005-06-02 | 2005-06-02 | 2005-06-02 | 2005-06-02 | 2005-06-02 | 2005-06-02 | 2005-06-02 | 2005-06-02 | 2005-06-02 | 2005-06-02 | 2005-06-02 | 2005-06-02 | 2005-06-02 | 2005-06-02 | 2005-06-02 | 2005-06-02 | 2005-06-02 | 2005-06-02 | 2005-06-02 | 2005-06-02 | 2005-06-02 | 2005-06-02 | 2005-06-02 | 2005-06-02 | 2005-06-02 | 2005-06-02 | 2005-06-02 | 2005-06-02 | 2005-06-02 | 2005-06-02 | 2005-06-02 | 2005-06-02 | 2005-06-02 | 2005-06-02 | 2005-06-02 | 2005-06-02 | 2005-06-02 | 2005-06-02 | 2005-06-02 | 2005-06-02 | 2005-06-02 | 2005-06-02 | 2005-06-02 | 2005-06-02 | 2005-06-02 | 2005-06-02 | 2005-06-02 | 2005-06-02 | 2005-06-02 | 2005-06-02 | 2005-06-02 | 2005-06-02 | 2005-06-02 | 2005-06-02 | 2005-06-02 | 2005-06-02 | 2005-06-02 | 2005-06-02 | 2005-06-02 | 2005-06-02 | 2005-06-02 | 2005-06-02 | 2005-06-02 | 2005-06-02 | 2005-06-02 | 2005-06-02 | 2005-06-02 | 2005-06-02 | 2005-06-02 | 2005-06-02 | 2005-06-02 | 2005-06-02 | 2005-06-02 | 2005-06-02 | 2005-06-02 | 2005-06-02 | 2005-06-02 | 2005-06-02 | 2005-06-02 | 2005-06-02 | 2005-06-02 | 2005-06-02 | 2005-06-02 | 2005-06-02 | 2005-06-02 | 2005-06-02 | 2005-06-02 | 2005-06-02 | 2005-06-02 | 2005-06-02 | 2005-06-02 | 2005-06-02 | 2005-06-02 | 2005-06-02 | 2005-06-02 | 2005-06-02 | 2005-06-02 | 2005-06-02 | 2005-06-02 | 2005-06-02 | 2005-06-02 | 2005-06-02 | 2005-06-02 | 2005-06-02 | 2005-06-02 | 2005-06-02 | 2005-06-02 | 2005-06-02 | 2005-06-02 | 2005-06-02 | 2005-06-02 | 2005-06-02 | 2005-06-02 | 2005-06-02 | 2005-06-02 | 2005-06-02 | 2005-06-02 | 2005-06-02 | 2005-06-02 | 2005-06-02 | 2005-06-02 | 2005-06-02 | 2005-06-02 | 2005-06-02 | 2005-06-02 | 2005-06-02 | 2005-06-02 | 2005-06-02 | 2005-06-02 | 2005-06-02 | 2005-06-02 | 2005-06-02 | 2005-06-02 | 2005-06-02 | 2005-06-02 | 2005-06-02 | 2005-06-02 | 2005-06-02 | 2005-06-02 | 2005-06-02 | 2005-06-02 | 2005-06-02 | 2005-06-02 | 2005-06-02 | 2005-06-02 | 2005-06-02 | 2005-06-02 | 2005-06-02 | 2005-06-02 | 2005-06-02 | 2005-06-02 | 2005-06-02 | 2005-06-02 | 2005-06-02 | 2005-06-02 | 2005-06-02 | 2005-06-02 | 2005-06-02 | 2005-06-02 | 2005-06-02 | 2005-06-02 | 2005-06-02 | 2005-06-02 | 2005-06-02 | 2005-06-02 | 2005-06-02 | 2005-06-02 | 2005-06-02 | 2005-06-02 | 2005-06-02 | 2005-06-02 | 2005-06-02 | 2005-06-02 | 2005-06-02 | 2005-06-02 | 2005-06-02 | 2005-06-02 | 2005-06-02 | 2005-06-02 | 2005-06-02 | 2005-06-02 | 2005-06-02 | 2005-06-02 | 2005-06-02 | 2005-06-02 | 2005-06-02 | 2005-06-02 | 2005-06-02 | 2005-06-02 | 2005-06-02 | 2005-06-02 | 2005-06-02 | 2005-06-02 | 2005-06-02 | 2005-06-02 | 2005-06-02 | 2005-06-02 | 2005-06-02 | 2005-06-02 | 2005-06-02 | 2005-06-02 | 2005-06-02 | 2005-06-02 | 2005-06-02 | 2005-06-02 | 2005-06-02 | 2005-06-02 | 2005-06-02 | 2005-06-02 | 2005-06-02 | 2005-06-02 | 2005-06-02 | 2005-06-02 | 2005-06-02 | 2005-06-02 | 2005-06-02 | 2005-06-02 | 2005-06-02 | 2005-06-02 | 2005-06-02 | 2005-06-02 | 2005-06-02 | 2005-06-02 | 2005-06-02 | 2005-06-02 | 2005-06-02 | 2005-06-02 | 2005-06-02 | 2005-06-02 | 2005-06-02 | 2005-06-02 | 2005-06-02 | 2005-06-02 | 2005-06-02 | 2005-06-02 | 2005-06-02 | 2005-06-02 | 2005-06-02 | 2005-06-02 | 2005-06-02 | 2005-06-02 | 2005-06-02 | 2005-06-02 | 2005-06-02 | 2005-06-02 | 2005-06-02 | 2005-06-02 | 2005-06-02 | 2005-06-02 | 2005-06-02 | 2005-06-02 | 2005-06-02 | 2005-06-02 | 2005-06-02 | 2005-06-02 | 2005-06-02 | 2005-06-02 | 2005-06-02 | 2005-06-02 | 2005-06-02 | 2005-06-02 | 2005-06-02 | 2005-06-02 | 2005-06-02 | 2005-06-02 | 2005-06-02 | 2005-06-02 | 2005-06-02 | 2005-06-02 | 2005-06-02 | 2005-06-02 | 2005-06-02 | 2005-06-02 | 2005-06-02 | 2005-06-02 | 2005-06-02 | 2005-06-02 | 2005-06-02 | 2005-06-02 | 2005-06-02 | 2005-06-02 | 2005-06-02 | 2005-06-02 | 2005-06-02 | 2005-06-02 | 2005-06-02 | 2005-06-02 | 2005-06-02 | 2005-06-02 | 2005-06-02 | 2005-06-02 | 2005-06-02 | 2005-06-02 | 2005-06-02 | 2005-06-02 | 2005-06-02 | 2005-06-02 | 2005-06-02 | 2005-06-02 | 2005-06-02 | 2005-06-02 | 2005-06-02 | 2005-06-02 | 2005-06-02 | 2005-06-02 | 2005-06-02 | 2005-06-02 | 2005-06-02 | 2005-06-02 | 2005-06-02 | 2005-06-02 | 2005-06-02 | 2005-06-02 | 2005-06-02 | 2005-06-02 | 2005-06-02 | 2005-06-02 | 2005-06-02 | 2005-06-02 | 2005-06-02 | 2005-06-02 | 2005-06-02 | 2005-06-02 | 2005-06-02 | 2005-06-02 | 2005-06-02 | 2005-06-02 | 2005-06-02 | 2005-06-02 | 2005-06-02 | 2005-06-02 | 2005-06-02 | 2005-06-02 | 2005-06-02 | 2005-06-02 | 2005-06-02 | 2005-06-02 | 2005-06-02 | 2005-06-02 | 2005-06-02 | 2005-06-02 | 2005-06-02 | 2005-06-02 | 2005-06-02 | 2005-06-02 | 2005-06-02 | 2005-06-02 | 2005-06-02 | 2005-06-02 | 2005-06-02 | 2005-06-02 | 2005-06-02 | 2005-06-02 | 2005-06-02 | 2005-06-02 | 2005-06-02 | 2005-06-02 | 2005-06-02 | 2005-06-02 | 2005-06-02 | 2005-06-02 | 2005-06-02 | 2005-06-02 | 2005-06-02 | 2005-06-02 | 2005-06-02 | 2005-06-02 | 2005-06-02 | 2005-06-02 | 2005-06-02 | 2005-06-02 | 2005-06-02 | 2005-06-02 | 2005-06-02 | 2005-06-02 | 2005-06-02 | 2005-06-02 | 2005-06-02 | 2005-06-02 | 2005-06-02 | 2005-06-02 | 2005-06-02 | 2005-06-02 | 2005-06-02 | 2005-06-02 | 2005-06-02 | 2005-06-02 | 2005-06-02 | 2005-06-02 | 2005-06-02 | 2005-06-02 | 2005-06-02 | 2005-06-02 | 2005-06-02 | 2005-06-02 | 2005-06-02 | 2005-06-02 | 2005-06-02 | 2005-06-02 | 2005-06-02 | 2005-06-02 | 2005-06-02 | 2005-06-02 | 2005-06-02 | 2005-06-02 | 2005-06-02 | 2005-06-02 | 2005-06-02 | 2005-06-02 | 2005-06-02 | 2005-06-02 | 2005-06-02 | 2005-06-02 | 2005-06-02 | 2005-06-02 | 2005-06-02 | 2005-06-02 | 2005-06-02 | 2005-06-02 | 2005-06-02 | 2005-06-02 | 2005-06-02 | 2005-06-02 | 2005-06-02 | 2005-06-02 | 2005-06-02 | 2005-06-02 | 2005-06-02 | 2005-06-02 | 2005-06-02 | 2005-06-02 | 2005-06-02 | 2005-06-02 | 2005-06-02 | 2005-06-02 | 2005-06-02 | 2005-06-02 | 2005-06-02 | 2005-06-02 | 2005-06-02 | 2005-06-02 | 2005-06-02 | 2005-06-02 | 2005-06-02 | 2005-06-02 | 2005-06-02 | 2005-06-02 | 2005-06-02 | 2005-06-02 | 2005-06-02 | 2005-06-02 | 2005-06-02 | 2005-06-02 | 2005-06-02 | 2005-06-02 | 2005-06-02 | 2005-06-02 | 2005-06-02 | 2005-06-02 | 2005-06-02 | 2005-06-02 | 2005-06-02 | 2005-06-02 | 2005-06-02 | 2005-06-02 | 2005-06-02 | 2005-06-02 | 2005-06-02 | 2005-06-02 | 2005-06-02 | 2005-06-02 | 2005-06-02 | 2005-06-02 | 2005-06-02 | 2005-06-02 | 2005-06-02 | 2005-06-02 | 2005-06-02 | 2005-06-02 | 2005-06-02 | 2005-06-02 | 2005-06-02 | 2005-06-02 | 2005-06-02 | 2005-06-02 | 2005-06-02 | 2005-06-02 | 2005-06-02 | 2005-06-02 | 2005-06-02 | 2005-06-02 | 2005-06-02 | 2005-06-02 | 2005-06-02 | 2005-06-02 | 2005-06-02 | 2005-06-02 | 2005-06-02 | 2005-06-02 | 2005-06-02 | 2005-06-02 | 2005-06-02 | 2005-06-02 | 2005-06-02 | 2005-06-02 | 2005-06-02 | 2005-06-02 | 2005-06-02 | 2005-06-02 | 2005-06-02 | 2005-06-02 | 2005-06-02 | 2005-06-02 | 2005-06-02 | 2005-06-02 | 2005-06-02 | 2005-06-02 | 2005-06-02 | 2005-06-02 | 2005-06-02 | 2005-06-02 | 2005-06-02 | 2005-06-02 | 2005-06-02 | 2005-06-02 | 2005-06-02 | 2005-06-02 | 2005-06-02 | 2005-06-02 | 2005-06-02 | 2005-06-02 | 2005-06-02 | 2005-06-02 | 2005-06-02 | 2005-06-02 | 2005-06-02 | 2005-06-02 | 2005-06-02 | 2005-06-02 | 2005-06-02 | 2005-06-02 | 2005-06-02 | 2005-06-02 | 2005-06-02 | 2005-06-02 | 2005-06-02 | 2005-06-02 | 2005-06-02 | 2005-06-02 | 2005-06-02 | 2005-06-02 | 2005-06-02 | 2005-06-02 | 2005-06-02 | 2005-06-02 | 2005-06-02 | 2005-06-02 | 2005-06-02 | 2005-06-02 | 2005-06-02 | 2005-06-02 | 2005-06-02 | 2005-06-02 | 2005-06-02 | 2005-06-02 | 2005-06-02 | 2005-06-02 | 2005-06-02 | 2005-06-02 | 2005-06-02 | 2005-06-02 | 2005-06-02 | 2005-06-02 | 2005-06-02 | 2005-06-02 | 2005-06-02 | 2005-06-02 | 2005-06-02 | 2005-06-02 | 2005-06-02 | 2005-06-02 | 2005-06-02 | 2005-06-02 | 2005-06-02 | 2005-06-02 | 2005-06-02 | 2005-06-02 | 2005-06-02 | 2005-06-02 | 2005-06-02 | 2005-06-02 | 2005-06-02 | 2005-06-02 | 2005-06-02 | 2005-06-02 | 2005-06-02 | 2005-06-02 | 2005-06-02 | 2005-06-02 | 2005-06-02 | 2005-06-02 | 2005-06-02 | 2005-06-02 | 2005-06-02 | 2005-06-02 | 2005-06-02 | 2005-06-02 | 2005-06-02 | 2005-06-02 | 2005-06-02 | 2005-06-02 | 2005-06-02 | 2005-06-02 | 2005-06-02 | 2005-06-02 | 2005-06-02 | 2005-06-02 | 2005-06-02 | 2005-06-02 | 2005-06-02 | 2005-06-02 | 2005-06-02 | 2005-06-02 | 2005-06-02 | 2005-06-02 | 2005-06-02 | 2005-06-02 | 2005-06-02 | 2005-06-02 | 2005-06-02 | 2005-06-02 | 2005-06-02 | 2005-06-02 | 2005-06-02 | 2005-06-02 | 2005-06-02 | 2005-06-02 | 2005-06-02 | 2005-06-02 | 2005-06-02 | 2005-06-02 | 2005-06-02 | 2005-06-02 | 2005-06-02 | 2005-06-02 | 2005-06-02 | 2005-06-02 | 2005-06-02 | 2005-06-02 | 2005-06-02 | 2005-06-02 | 2005-06-02 | 2005-06-02 | 2005-06-02 | 2005-06-02 | 2005-06-02 | 2005-06-02 | 2005-06-02 | 2005-06-02 | 2005-06-02 | 2005-06-02 | 2005-06-02 | 2005-06-02 | 2005-06-02 | 2005-06-02 | 2005-06-02 | 2005-06-02 | 2005-06-02 | 2005-06-02 | 2005-06-02 | 2005-06-02 | 2005-06-02 | 2005-06-02 | 2005-06-02 | 2005-06-02 | 2005-06-02 | 2005-06-02 | 2005-06-02 | 2005-06-02 | 2005-06-02 | 2005-06-02 | 2005-06-02 | 2005-06-02 | 2005-06-02 | 2005-06-02 | 2005-06-02 | 2005-06-02 | 2005-06-02 | 2005-06-02 | 2005-06-02 | 2005-06-02 | 2005-06-02 | 2005-06-02 | 2005-06-02 | 2005-06-02 | 2005-06-02 | 2005-06-02 | 2005-06-02 | 2005-06-02 | 2005-06-02 | 2005-06-02 | 2005-06-02 | 2005-06-02 | 2005-06-02 | 2005-06-02 | 2005-06-02 | 2005-06-02 | 2005-06-02 | 2005-06-02 | 2005-06-02 | 2005-06-02 | 2005-06-02 | 2005-06-02 | 2005-06-02 | 2005-06-02 | 2005-06-02 | 2005-06-02 | 2005-06-02 | 2005-06-02 | 2005-06-02 | 2005-06-02 | 2005-06-02 | 2005-06-02 | 2005-06-02 | 2005-06-02 | 2005-06-02 | 2005-06-02 | 2005-06-02 | 2005-06-02 | 2005-06-02 | 2005-06-02 | 2005-06-02 | 2005-06-02 | 2005-06-02 | 2005-06-02 | 2005-06-02 | 2005-06-02 | 2005-06-02 | 2005-06-02 | 2005-06-02 | 2005-06-02 | 2005-06-02 | 2005-06-02 | 2005-06-02 | 2005-06-02 | 2005-06-02 | 2005-06-02 | 2005-06-02 | 2005-06-02 | 2005-06-02 | 2005-06-02 | 2005-06-02 | 2005-06-02 | 2005-06-02 | 2005-06-02 | 2005-06-02 | 2005-06-02 | 2005-06-02 | 2005-06-02 | 2005-06-02 | 2005-06-02 | 2005-06-02 | 2005-06-02 | 2005-06-02 | 2005-06-02 | 2005-06-02 | 2005-06-02 | 2005-06-02 | 2005-06-02 | 2005-06-02 | 2005-06-02 | 2005-06-02 | 2005-06-02 | 2005-06-02 | 2005-06-02 | 2005-06-02 | 2005-06-02 | 2005-06-02 | 2005-06-02 | 2005-06-02 | 2005-06-02 | 2005-06-02 | 2005-06-02 | 2005-06-02 | 2005-06-02 | 2005-06-02 | 2005-06-02 | 2005-06-02 | 2005-06-02 | 2005-06-02 | 2005-06-02 | 2005-06-02 | 2005-06-02 | 2005-06-02 | 2005-06-02 | 2005-06-02 | 2005-06-02 | 2005-06-02 | 2005-06-02 | 2005-06-02 | 2005-06-02 | 2005-06-02 | 2005-06-02 | 2005-06-02 | 2005-06-02 | 2005-06-02 | 2005-06-02 | 2005-06-02 | 2005-06-02 | 2005-06-02 | 2005-06-02 | 2005-06-02 | 2005-06-02 | 2005-06-02 | 2005-06-02 | 2005-06-02 | 2005-06-02 | 2005-06-02 | 2005-06-02 | 2005-06-02 | 2005-06-02 | 2005-06-02 | 2005-06-02 | 2005-06-02 | 2005-06-02 | 2005-06-02 | 2005-06-02 | 2005-06-02 | 2005-06-02 | 2005-06-02 | 2005-06-02 | 2005-06-02 | 2005-06-02 | 2005-06-02 | 2005-06-02 | 2005-06-02 | 2005-06-02 | 2005-06-02 | 2005-06-02 | 2005-06-02 | 2005-06-02 | 2005-06-02 | 2005-06-02 | 2005-06-02 | 2005-06-02 | 2005-06-02 | 2005-06-02 | 2005-06-02 | 2005-06-02 | 2005-06-02 | 2005-06-02 | 2005-06-02 | 2005-06-02 | 2005-06-02 | 2005-06-02 | 2005-06-02 | 2005-06-02 | 2005-06-02 | 2005-06-02 | 2005-06-02 | 2005-06-02 | 2005-06-02 | 2005-06-02 | 2005-06-02 | 2005-06-02 | 2005-06-02 | 2005-06-02 | 2005-06-02 | 2005-06-02 | 2005-06-02 | 2005-06-02 | 2005-06-02 | 2005-06-02 | 2005-06-02 | 2005-06-02 | 2005-06-02 | 2005-06-02 | 2005-06-02 | 2005-06-02 | 2005-06-02 | 2005-06-02 | 2005-06-02 | 2005-06-02 | 2005-06-02 | 2005-06-02 | 2005-06-02 | 2005-06-02 | 2005-06-02 | 2005-06-02 | 2005-06-02 | 2005-06-02 | 2005-06-02 | 2005-06-02 | 2005-06-02 | 2005-06-02 | 2005-06-02 | 2005-06-02 | 2005-06-02 | 2005-06-02 | 2005-06-02 | 2005-06-02 | 2005-06-02 | 2005-06-02 | 2005-06-02 | 2005-06-02 | 2005-06-02 | 2005-06-02 | 2005-06-02 | 2005-06-02 | 2005-06-02 | 2005-06-02 | 2005-06-02 | 2005-06-02 | 2005-06-02 | 2005-06-02 | 2005-06-02 | 2005-06-02 | 2005-06-02 | 2005-06-02 | 2005-06-02 | 2005-06-02 | 2005-06-02 | 2005-06-02 | 2005-06-02 | 2005-06-02 | 2005-06-02 | 2005-06-02 | 2005-06-02 | 2005-06-02 | 2005-06-02 | 2005-06-02 | 2005-06-02 | 2005-06-02 | 2005-06-02 | 2005-06-02 | 2005-06-02 | 2005-06-02 | 2005-06-02 | 2005-06-02 | 2005-06-02 | 2005-06-02 | 2005-06-02 | 2005-06-02 | 2005-06-02 | 2005-06-02 | 2005-06-02 | 2005-06-02 | 2005-06-02 | 2005-06-02 | 2005-06-02 | 2005-06-02 | 2005-06-02 | 2005-06-02 | 2005-06-02 | 2005-06-02 | 2005-06-02 | 2005-06-02 | 2005-06-02 | 2005-06-02 | 2005-06-02 | 2005-06-02 | 2005-06-02 | 2005-06-02 | 2005-06-02 | 2005-06-02 | 2005-06-02 | 2005-06-02 | 2005-06-02 | 2005-06-02 | 2005-06-02 | 2005-06-02 | 2005-06-02 | 2005-06-02 | 2005-06-02 | 2005-06-02 | 2005-06-02 | 2005-06-02 | 2005-06-02 | 2005-06-02 | 2005-06-02 | 2005-06-02 | 2005-06-02 | 2005-06-02 | 2005-06-02 | 2005-06-02 | 2005-06-02 | 2005-06-02 | 2005-06-02 | 2005-06-02 | 2005-06-02 | 2005-06-02 | 2005-06-02 | 2005-06-02 | 2005-06-02 | 2005-06-02 | 2005-06-02 | 2005-06-02 | 2005-06-02 | 2005-06-02 | 2005-06-02 | 2005-06-02 | 2005-06-02 | 2005-06-02 | 2005-06-02 | 2005-06-02 | 2005-06-02 | 2005-06-02 | 2005-06-02 | 2005-06-02 | 2005-06-02 | 2005-06-02 | 2005-06-02 | 2005-06-02 | 2005-06-02 | 2005-06-02 | 2005-06-02 | 2005-06-02 | 2005-06-02 | 2005-06-02 | 2005-06-02 | 2005-06-02 | 2005-06-02 | 2005-06-02 | 2005-06-02 | 2005-06-02 | 2005-06-02 | 2005-06-02 | 2005-06-02 | 2005-06-02 | 2005-06-02 | 2005-06-02 | 2005-06-02 | 2005-06-02 | 2005-06-02 | 2005-06-02 | 2005-06-02 | 2005-06-02 | 2005-06-02 | 2005-06-02 | 2005-06-02 | 2005-06-02 | 2005-06-02 | 2005-06-02 | 2005-06-02 | 2005-06-02 | 2005-06-02 | 2005-06-02 | 2005-06-02 | 2005-06-02 | 2005-06-02 | 2005-06-02 | 2005-06-02 | 2005-06-02 | 2005-06-02 | 2005-06-02 | 2005-06-02 | 2005-06-02 | 2005-06-02 | 2005-06-02 | 2005-06-02 | 2005-06-02 | 2005-06-02 | 2005-06-02 | 2005-06-02 | 2005-06-02 | 2005-06-02 | 2005-06-02 | 2005-06-02 | 2005-06-02 | 2005-06-02 | 2005-06-02 | 2005-06-02 | 2005-06-02 | 2005-06-02 | 2005-06-02 | 2005-06-02 | 2005-06-02 | 2005-06-02 | 2005-06-02 | 2005-06-02 | 2005-06-02 | 2005-06-02 | 2005-06-02 | 2005-06-02 | 2005-06-02 | 2005-06-02 | 2005-06-02 | 2005-06-02 | 2005-06-02 | 2005-06-02 | 2005-06-02 | 2005-06-02 | 2005-06-02 | 2005-06-02 | 2005-06-02 | 2005-06-02 | 2005-06-02 | 2005-06-02 | 2005-06-02 | 2005-06-02 | 2005-06-02 | 2005-06-02 | 2005-06-02 | 2005-06-02 | 2005-06-02 | 2005-06-02 | 2005-06-02 | 2005-06-02 | 2005-06-02 | 2005-06-02 | 2005-06-02 | 2005-06-02 | 2005-06-02 | 2005-06-02 | 2005-06-02 | 2005-06-02 | 2005-06-02 | 2005-06-02 | 2005-06-02 | 2005-06-02 | 2005-06-02 | 2005-06-02 | 2005-06-02 | 2005-06-02 | 2005-06-02 | 2005-06-02 | 2005-06-02 | 2005-06-02 | 2005-06-02 | 2005-06-02 | 2005-06-02 | 2005-06-02 | 2005-06-02 | 2005-06-02 | 2005-06-02 | 2005-06-02 | 2005-06-02 | 2005-06-02 | 2005-06-02 | 2005-06-02 | 2005-06-02 | 2005-06-02 | 2005-06-02 | 2005-06-02 | 2005-06-02 | 2005-06-02 | 2005-06-02 | 2005-06-02 | 2005-06-02 | 2005-06-02 | 2005-06-02 | 2005-06-02 | 2005-06-02 | 2005-06-02 | 2005-06-02 | 2005-06-02 | 2005-06-02 | 2005-06-02 | 2005-06-02 | 2005-06-02 | 2005-06-02 | 2005-06-02 | 2005-06-02 | 2005-06-02 | 2005-06-02 | 2005-06-02 | 2005-06-02 | 2005-06-02 | 2005-06-02 | 2005-06-02 | 2005-06-02 | 2005-06-02 | 2005-06-02 | 2005-06-02 | 2005-06-02 | 2005-06-02 | 2005-06-02 | 2005-06-02 | 2005-06-02 | 2005-06-02 | 2005-06-02 | 2005-06-02 | 2005-06-02 | 2005-06-02 | 2005-06-02 | 2005-06-02 | 2005-06-02 | 2005-06-02 | 2005-06-02 | 2005-06-02 | 2005-06-02 | 2005-06-02 | 2005-06-02 | 2005-06-02 | 2005-06-02 | 2005-06-02 | 2005-06-02 | 2005-06-02 | 2005-06-02 | 2005-06-02 | 2005-06-02 | 2005-06-02 | 2005-06-02 | 2005-06-02 | 2005-06-02 | 2005-06-02 | 2005-06-02 | 2005-06-02 | 2005-06-02 | 2005-06-02 | 2005-06-02 | 2005-06-02 | 2005-06-02 | 2005-06-02 | 2005-06-02 | 2005-06-02 | 2005-06-02 | 2005-06-02 | 2005-06-02 | 2005-06-02 | 2005-06-02 | 2005-06-02 | 2005-06-02 | 2005-06-02 | 2005-06-02 | 2005-06-02 | 2005-06-02 | 2005-06-02 | 2005-06-02 | 2005-06-02 | 2005-06-02 | 2005-06-02 | 2005-06-02 | 2005-06-02 | 2005-06-02 | 2005-06-02 | 2005-06-02 | 2005-06-02 | 2005-06-02 | 2005-06-02 | 2005-06-02 | 2005-06-02 | 2005-06-02 | 2005-06-02 | 2005-06-02 | 2005-06-02 | 2005-06-02 | 2005-06-02 | 2005-06-02 | 2005-06-02 | 2005-06-02 | 2005-06-02 | 2005-06-02 | 2005-06-02 | 2005-06-02 | 2005-06-02 | 2005-06-02 | 2005-06-02 | 2005-06-02 | 2005-06-02 | 2005-06-02 | 2005-06-02 | 2005-06-02 | 2005-06-02 | 2005-06-02 | 2005-06-02 | 2005-06-02 | 2005-06-02 | 2005-06-02 | 2005-06-02 | 2005-06-02 | 2005-06-02 | 2005-06-02 | 2005-06-02 | 2005-06-02 | 2005-06-02 | 2005-06-02 | 2005-06-02 | 2005-06-02 | 2005-06-02 | 2005-06-02 | 2005-06-02 | 2005-06-02 | 2005-06-02 | 2005-06-02 | 2005-06-02 | 2005-06-02 | 2005-06-02 | 2005-06-02 | 2005-06-02 | 2005-06-02 | 2005-06-02 | 2005-06-02 | 2005-06-02 | 2005-06-02 | 2005-06-02 | 2005-06-02 | 2005-06-02 | 2005-06-02 | 2005-06-02 | 2005-06-02 | 2005-06-02 | 2005-06-02 | 2005-06-02 | 2005-06-02 | 2005-06-02 | 2005-06-02 | 2005-06-02 | 2005-06-02 | 2005-06-02 | 2005-06-02 | 2005-06-02 | 2005-06-02 | 2005-06-02 | 2005-06-02 | 2005-06-02 | 2005-06-02 | 2005-06-02 | 2005-06-02 | 2005-06-02 | 2005-06-02 | 2005-06-02 | 2005-06-02 | 2005-06-02 | 2005-06-02 | 2005-06-02 | 2005-06-02 | 2005-06-02 | 2005-06-02 | 2005-06-02 | 2005-06-02 | 2005-06-02 | 2005-06-02 | 2005-06-02 | 2005-06-02 | 2005-06-02 | 2005-06-02 | 2005-06-02 | 2005-06-02 | 2005-06-02 | 2005-06-02 | 2005-06-02 | 2005-06-02 | 2005-06-02 | 2005-06-02 | 2005-06-02 | 2005-06-02 | 2005-06-02 | 2005-06-02 | 2005-06-02 | 2005-06-02 | 2005-06-02 | 2005-06-02 | 2005-06-02 | 2005-06-02 | 2005-06-02 | 2005-06-02 | 2005-06-02 | 2005-06-02 | 2005-06-02 | 2005-06-02 | 2005-06-02 | 2005-06-02 | 2005-06-02 | 2005-06-02 | 2005-06-02 | 2005-06-02 | 2005-06-02 | 2005-06-02 | 2005-06-02 | 2005-06-02 | 2005-06-02 | 2005-06-02 | 2005-06-02 | 2005-06-02 | 2005-06-02 | 2005-06-02 | 2005-06-02 | 2005-06-02 | 2005-06-02 | 2005-06-02 | 2005-06-02 | 2005-06-02 | 2005-06-02 | 2005-06-02 | 2005-06-02 | 2005-06-02 | 2005-06-02 | 2005-06-02 | 2005-06-02 | 2005-06-02 | 2005-06-02 | 2005-06-02 | 2005-06-02 | 2005-06-02 | 2005-06-02 | 2005-06-02 | 2005-06-02 | 2005-06-02 | 2005-06-02 | 2005-06-02 | 2005-06-02 | 2005-06-02 | 2005-06-02 | 2005-06-02 | 2005-06-02 | 2005-06-02 | 2005-06-02 | 2005-06-02 | 2005-06-02 | 2005-06-02 | 2005-06-02 | 2005-06-02 | 2005-06-02 | 2005-06-02 | 2005-06-02 | 2005-06-02 | 2005-06-02 | 2005-06-02 | 2005-06-02 | 2005-06-02 | 2005-06-02 | 2005-06-02 | 2005-06-02 | 2005-06-02 | 2005-06-02 | 2005-06-02 | 2005-06-02 | 2005-06-02 | 2005-06-02 | 2005-06-02 | 2005-06-02 | 2005-06-02 | 2005-06-02 | 2005-06-02 | 2005-06-02 | 2005-06-02 | 2005-06-02 | 2005-06-02 | 2005-06-02 | 2005-06-02 | 2005-06-02 | 2005-06-02 | 2005-06-02 | 2005-06-02 | 2005-06-02 | 2005-06-02 | 2005-06-02 | 2005-06-02 | 2005-06-02 | 2005-06-02 | 2005-06-02 | 2005-06-02 | 2005-06-02 | 2005-06-02 | 2005-06-02 | 2005-06-02 | 2005-06-02 | 2005-06-02 | 2005-06-02 | 2005-06-02 | 2005-06-02 | 2005-06-02 | 2005-06-02 | 2005-06-02 | 2005-06-02 | 2005-06-02 | 2005-06-02 | 2005-06-02 | 2005-06-02 | 2005-06-02 | 2005-06-02 | 2005-06-02 | 2005-06-02 | 2005-06-02 | 2005-06-02 | 2005-06-02 | 2005-06-02 | 2005-06-02 | 2005-06-02 | 2005-06-02 | 2005-06-02 | 2005-06-02 | 2005-06-02 | 2005-06-02 | 2005-06-02 | 2005-06-02 | 2005-06-02 | 2005-06-02 | 2005-06-02 | 2005-06-02 | 2005-06-02 | 2005-06-02 | 2005-06-02 | 2005-06-02 | 2005-06-02 | 2005-06-02 | 2005-06-02 | 2005-06-02 | 2005-06-02 | 2005-06-02 | 2005-06-02 | 2005-06-02 | 2005-06-02 | 2005-06-02 | 2005-06-02 | 2005-06-02 | 2005-06-02 | 2005-06-02 | 2005-06-02 | 2005-06-02 | 2005-06-02 | 2005-06-02 | 2005-06-02 | 2005-06-02 | 2005-06-02 | 2005-06-02 | 2005-06-02 | 2005-06-02 | 2005-06-02 | 2005-06-02 | 2005-06-02 | 2005-06-02 | 2005-06-02 | 2005-06-02 | 2005-06-02 | 2005-06-02 | 2005-06-02 | 2005-06-02 | 2005-06-02 | 2005-06-02 | 2005-06-02 | 2005-06-02 | 2005-06-02 | 2005-06-02 | 2005-06-02 | 2005-06-02 | 2005-06-02 | 2005-06-02 | 2005-06-02 | 2005-06-02 | 2005-06-02 | 2005-06-02 | 2005-06-02 | 2005-06-02 | 2005-06-02 | 2005-06-02 | 2005-06-02 | 2005-06-02 | 2005-06-02 | 2005-06-02 | 2005-06-02 | 2005-06-02 | 2005-06-02 | 2005-06-02 | 2005-06-02 | 2005-06-02 | 2005-06-02 | 2005-06-02 | 2005-06-02 | 2005-06-02 | 2005-06-02 | 2005-06-02 | 2005-06-02 | 2005-06-02 | 2005-06-02 | 2005-06-02 | 2005-06-02 | 2005-06-02 | 2005-06-02 | 2005-06-02 | 2005-06-02 | 2005-06-02 | 2005-06-02 | 2005-06-02 | 2005-06-02 | 2005-06-02 | 2005-06-02 | 2005-06-02 | 2005-06-02 | 2005-06-02 | 2005-06-02 | 2005-06-02 | 2005-06-02 | 2005-06-02 | 2005-06-02 | 2005-06-02 | 2005-06-02 | 2005-06-02 | 2005-06-02 | 2005-06-02 | 2005-06-02 | 2005-06-02 | 2005-06-02 | 2005-06-02 | 2005-06-02 | 2005-06-02 | 2005-06-02 | 2005-06-02 | 2005-06-02 | 2005-06-02 | 2005-06-02 | 2005-06-02 | 2005-06-02 | 2005-06-02 | 2005-06-02 | 2005-06-02 | 2005-06-02 | 2005-06-02 | 2005-06-02 | 2005-06-02 | 2005-06-02 | 2005-06-02 | 2005-06-02 | 2005-06-02 | 2005-06-02 | 2005-06-02 | 2005-06-02 | 2005-06-02 | 2005-06-02 | 2005-06-02 | 2005-06-02 | 2005-06-02 | 2005-06-02 | 2005-06-02 | 2005-06-02 | 2005-06-02 | 2005-06-02 | 2005-06-02 | 2005-06-02 | 2005-06-02 | 2005-06-02 | 2005-06-02 | 2005-06-02 | 2005-06-02 | 2005-06-02 | 2005-06-02 | 2005-06-02 | 2005-06-02 | 2005-06-02 | 2005-06-02 | 2005-06-02 | 2005-06-02 | 2005-06-02 | 2005-06-02 | 2005-06-02 | 2005-06-02 | 2005-06-02 | 2005-06-02 | 2005-06-02 | 2005-06-02 | 2005-06-02 | 2005-06-02 | 2005-06-02 | 2005-06-02 | 2005-06-02 | 2005-06-02 | 2005-06-02 | 2005-06-02 | 2005-06-02 | 2005-06-02 | 2005-06-02 | 2005-06-02 | 2005-06-02 | 2005-06-02 | 2005-06-02 | 2005-06-02 | 2005-06-02 | 2005-06-02 | 2005-06-02 | 2005-06-02 | 2005-06-02 | 2005-06-02 | 2005-06-02 | 2005-06-02 | 2005-06-02 | 2005-06-02 | 2005-06-02 | 2005-06-02 | 2005-06-02 | 2005-06-02 | 2005-06-02 | 2005-06-02 | 2005-06-02 | 2005-06-02 | 2005-06-02 | 2005-06-02 | 2005-06-02 | 2005-06-02 | 2005-06-02 | 2005-06-02 | 2005-06-02 | 2005-06-02 | 2005-06-02 | 2005-06-02 | 2005-06-02 | 2005-06-02 | 2005-06-02 | 2005-06-02 | 2005-06-02 | 2005-06-02 | 2005-06-02 | 2005-06-02 | 2005-06-02 | 2005-06-02 | 2005-06-02 | 2005-06-02 | 2005-06-02 | 2005-06-02 | 2005-06-02 | 2005-06-02 | 2005-06-02 | 2005-06-02 | 2005-06-02 | 2005-06-02 | 2005-06-02 | 2005-06-02 | 2005-06-02 | 2005-06-02 | 2005-06-02 | 2005-06-02 | 2005-06-02 | 2005-06-02 | 2005-06-02 | 2005-06-02 | 2005-06-02 | 2005-06-02 | 2005-06-02 | 2005-06-02 | 2005-06-02 | 2005-06-02 | 2005-06-02 | 2005-06-02 | 2005-06-02 | 2005-06-02 | 2005-06-02 | 2005-06-02 | 2005-06-02 | 2005-06-02 | 2005-06-02 | 2005-06-02 | 2005-06-02 | 2005-06-02 | 2005-06-02 | 2005-06-02 | 2005-06-02 | 2005-06-02 | 2005-06-02 | 2005-06-02 | 2005-06-02 | 2005-06-02 | 2005-06-02 | 2005-06-02 | 2005-06-02 | 2005-06-02 | 2005-06-02 | 2005-06-02 | 2005-06-02 | 2005-06-02 | 2005-06-02 | 2005-06-02 | 2005-06-02 | 2005-06-02 | 2005-06-02 | 2005-06-02 | 2005-06-02 | 2005-06-02 | 2005-06-02 | 2005-06-02 | 2005-06-02 | 2005-06-02 | 2005-06-02 | 2005-06-02 | 2005-06-02 | 2005-06-02 | 2005-06-02 | 2005-06-02 | 2005-06-02 | 2005-06-02 | 2005-06-02 | 2005-06-02 | 2005-06-02 | 2005-06-02 | 2005-06-02 | 2005-06-02 | 2005-06-02 | 2005-06-02 | 2005-06-02 | 2005-06-02 | 2005-06-02 | 2005-06-02 | 2005-06-02 | 2005-06-02 | 2005-06-02 | 2005-06-02 | 2005-06-02 | 2005-06-02 | 2005-06-02 | 2005-06-02 | 2005-06-02 | 2005-06-02 | 2005-06-02 | 2005-06-02 | 2005-06-02 | 2005-06-02 | 2005-06-02 | 2005-06-02 | 2005-06-02 | 2005-06-02 | 2005-06-02 | 2005-06-02 | 2005-06-02 | 2005-06-02 | 2005-06-02 | 2005-06-02 | 2005-06-02 | 2005-06-02 | 2005-06-02 | 2005-06-02 | 2005-06-02 | 2005-06-02 | 2005-06-02 | 2005-06-02 | 2005-06-02 | 2005-06-02 | 2005-06-02 | 2005-06-02 | 2005-06-02 | 2005-06-02 | 2005-06-02 | 2005-06-02 | 2005-06-02 | 2005-06-02 | 2005-06-02 | 2005-06-02 | 2005-06-02 | 2005-06-02 | 2005-06-02 | 2005-06-02 | 2005-06-02 | 2005-06-02 | 2005-06-02 | 2005-06-02 | 2005-06-02 | 2005-06-02 | 2005-06-02 | 2005-06-02 | 2005-06-02 | 2005-06-02 | 2005-06-02 | 2005-06-02 | 2005-06-02 | 2005-06-02 | 2005-06-02 | 2005-06-02 | 2005-06-02 | 2005-06-02 | 2005-06-02 | 2005-06-02 | 2005-06-02 | 2005-06-02 | 2005-06-02 | 2005-06-02 | 2005-06-02 | 2005-06-02 | 2005-06-02 | 2005-06-02 | 2005-06-02 | 2005-06-02 | 2005-06-02 | 2005-06-02 | 2005-06-02 | 2005-06-02 | 2005-06-02 | 2005-06-02 | 2005-06-02 | 2005-06-02 | 2005-06-02 | 2005-06-02 | 2005-06-02 | 2005-06-02 | 2005-06-02 | 2005-06-02 | 2005-06-02 | 2005-06-02 | 2005-06-02 | 2005-06-02 | 2005-06-02 | 2005-06-02 | 2005-06-02 | 2005-06-02 | 2005-06-02 | 2005-06-02 | 2005-06-02 | 2005-06-02 | 2005-06-02 | 2005-06-02 | 2005-06-02 | 2005-06-02 | 2005-06-02 | 2005-06-02 | 2005-06-02 | 2005-06-02 | 2005-06-02 | 2005-06-02 | 2005-06-02 | 2005-06-02 | 2005-06-02 | 2005-06-02 | 2005-06-02 | 2005-06-02 | 2005-06-02 | 2005-06-02 | 2005-06-02 | 2005-06-02 | 2005-06-02 | 2005-06-02 | 2005-06-02 | 2005-06-02 | 2005-06-02 | 2005-06-02 | 2005-06-02 | 2005-06-02 | 2005-06-02 | 2005-06-02 | 2005-06-02 | 2005-06-02 | 2005-06-02 | 2005-06-02 | 2005-06-02 | 2005-06-02 | 2005-06-02 | 2005-06-02 | 2005-06-02 | 2005-06-02 | 2005-06-02 | 2005-06-02 | 2005-06-02 | 2005-06-02 | 2005-06-02 | 2005-06-02 | 2005-06-02 | 2005-06-02 | 2005-06-02 | 2005-06-02 | 2005-06-02 | 2005-06-02 | 2005-06-02 | 2005-06-02 | 2005-06-02 | 2005-06-02 | 2005-06-02 | 2005-06-02 | 2005-06-02 | 2005-06-02 | 2005-06-02 | 2005-06-02 | 2005-06-02 | 2005-06-02 | 2005-06-02 | 2005-06-02 | 2005-06-02 | 2005-06-02 | 2005-06-02 | 2005-06-02 | 2005-06-02 | 2005-06-02 | 2005-06-02 | 2005-06-02 | 2005-06-02 | 2005-06-02 | 2005-06-02 | 2005-06-02 | 2005-06-02 | 2005-06-02 | 2005-06-02 | 2005-06-02 | 2005-06-02 | 2005-06-02 | 2005-06-02 | 2005-06-02 | 2005-06-02 | 2005-06-02 | 2005-06-02 | 2005-06-02 | 2005-06-02 | 2005-06-02 | 2005-06-02 | 2005-06-02 | 2005-06-02 | 2005-06-02 | 2005-06-02 | 2005-06-02 | 2005-06-02 | 2005-06-02 | 2005-06-02 | 2005-06-02 | 2005-06-02 | 2005-06-02 | 2005-06-02 | 2005-06-02 | 2005-06-02 | 2005-06-02 | 2005-06-02 | 2005-06-02 | 2005-06-02 | 2005-06-02 | 2005-06-02 | 2005-06-02 | 2005-06-02 | 2005-06-02 | 2005-06-02 | 2005-06-02 | 2005-06-02 | 2005-06-02 | 2005-06-02 | 2005-06-02 | 2005-06-02 | 2005-06-02 | 2005-06-02 | 2005-06-02 | 2005-06-02 | 2005-06-02 | 2005-06-02 | 2005-06-02 | 2005-06-02 | 2005-06-02 | 2005-06-02 | 2005-06-02 | 2005-06-02 | 2005-06-02 | 2005-06-02 | 2005-06-02 | 2005-06-02 | 2005-06-02 | 2005-06-02 | 2005-06-02 | 2005-06-02 | 2005-06-02 | 2005-06-02 | 2005-06-02 | 2005-06-02 | 2005-06-02 | 2005-06-02 | 2005-06-02 | 2005-06-02 | 2005-06-02 | 2005-06-02 | 2005-06-02 | 2005-06-02 | 2005-06-02 | 2005-06-02 | 2005-06-02 | 2005-06-02 | 2005-06-02 | 2005-06-02 | 2005-06-02 | 2005-06-02 | 2005-06-02 | 2005-06-02 | 2005-06-02 | 2005-06-02 | 2005-06-02 | 2005-06-02 | 2005-06-02 | 2005-06-02 | 2005-06-02 | 2005-06-02 | 2005-06-02 | 2005-06-02 | 2005-06-02 | 2005-06-02 | 2005-06-02 | 2005-06-02 | 2005-06-02 | 2005-06-02 | 2005-06-02 | 2005-06-02 | 2005-06-02 | 2005-06-02 | 2005-06-02 | 2005-06-02 | 2005-06-02 | 2005-06-02 | 2005-06-02 | 2005-06-02 | 2005-06-02 | 2005-06-02 | 2005-06-02 | 2005-06-02 | 2005-06-02 | 2005-06-02 | 2005-06-02 | 2005-06-02 | 2005-06-02 | 2005-06-02 | 2005-06-02 | 2005-06-02 | 2005-06-02 | 2005-06-02 | 2005-06-02 | 2005-06-02 | 2005-06-02 | 2005-06-02 | 2005-06-02 | 2005-06-02 | 2005-06-02 | 2005-06-02 | 2005-06-02 | 2005-06-02 | 2005-06-02 | 2005-06-02 | 2005-06-02 | 2005-06-02 | 2005-06-02 | 2005-06-02 | 2005-06-02 | 2005-06-02 | 2005-06-02 | 2005-06-02 | 2005-06-02 | 2005-06-02 | 2005-06-02 | 2005-06-02 | 2005-06-02 | 2005-06-02 | 2005-06-02 | 2005-06-02 | 2005-06-02 | 2005-06-02 | 2005-06-02 | 2005-06-02 | 2005-06-02 | 2005-06-02 | 2005-06-02 | 2005-06-02 | 2005-06-02 | 2005-06-02 | 2005-06-02 | 2005-06-02 | 2005-06-02 | 2005-06-02 | 2005-06-02 | 2005-06-02 | 2005-06-02 | 2005-06-02 | 2005-06-02 | 2005-06-02 | 2005-06-02 | 2005-06-02 | 2005-06-02 | 2005-06-02 | 2005-06-02 | 2005-06-02 | 2005-06-02 | 2005-06-02 | 2005-06-02 | 2005-06-02 | 2005-06-02 | 2005-06-02 | 2005-06-02 | 2005-06-02 | 2005-06-02 | 2005-06-02 | 2005-06-02 | 2005-06-02 | 2005-06-02 | 2005-06-02 | 2005-06-02 | 2005-06-02 | 2005-06-02 | 2005-06-02 | 2005-06-02 | 2005-06-02 | 2005-06-02 | 2005-06-02 | 2005-06-02 | 2005-06-02 | 2005-06-02 | 2005-06-02 | 2005-06-02 | 2005-06-02 | 2005-06-02 | 2005-06-02 | 2005-06-02 | 2005-06-02 | 2005-06-02 | 2005-06-02 | 2005-06-02 | 2005-06-02 | 2005-06-02 | 2005-06-02 | 2005-06-02 | 2005-06-02 | 2005-06-02 | 2005-06-02 | 2005-06-02 | 2005-06-02 | 2005-06-02 | 2005-06-02 | 2005-06-02 | 2005-06-02 | 2005-06-02 | 2005-06-02 | 2005-06-02 | 2005-06-02 | 2005-06-02 | 2005-06-02 | 2005-06-02 | 2005-06-02 | 2005-06-02 | 2005-06-02 | 2005-06-02 | 2005-06-02 | 2005-06-02 | 2005-06-02 | 2005-06-02 | 2005-06-02 | 2005-06-02 | 2005-06-02 | 2005-06-02 | 2005-06-02 | 2005-06-02 | 2005-06-02 | 2005-06-02 | 2005-06-02 | 2005-06-02 | 2005-06-02 | 2005-06-02 | 2005-06-02 | 2005-06-02 | 2005-06-02 | 2005-06-02 | 2005-06-02 | 2005-06-02 | 2005-06-02 | 2005-06-02 | 2005-06-02 | 2005-06-02 | 2005-06-02 | 2005-06-02 | 2005-06-02 | 2005-06-02 | 2005-06-02 | 2005-06-02 | 2005-06-02 | 2005-06-02 | 2005-06-02 | 2005-06-02 | 2005-06-02 | 2005-06-02 | 2005-06-02 | 2005-06-02 | 2005-06-02 | 2005-06-02 | 2005-06-02 | 2005-06-02 | 2005-06-02 | 2005-06-02 | 2005-06-02 | 2005-06-02 | 2005-06-02 | 2005-06-02 | 2005-06-02 | 2005-06-02 | 2005-06-02 | 2005-06-02 | 2005-06-02 | 2005-06-02 | 2005-06-02 | 2005-06-02 | 2005-06-02 | 2005-06-02 | 2005-06-02 | 2005-06-02 | 2005-06-02 | 2005-06-02 | 2005-06-02 | 2005-06-02 | 2005-06-02 | 2005-06-02 | 2005-06-02 | 2005-06-02 | 2005-06-02 | 2005-06-02 | 2005-06-02 | 2005-06-02 | 2005-06-02 | 2005-06-02 | 2005-06-02 | 2005-06-02 | 2005-06-02 | 2005-06-02 | 2005-06-02 | 2005-06-02 | 2005-06-02 | 2005-06-02 | 2005-06-02 | 2005-06-02 | 2005-06-02 | 2005-06-02 | 2005-06-02 | 2005-06-02 | 2005-06-02 | 2005-06-02 | 2005-06-02 | 2005-06-02 | 2005-06-02 | 2005-06-02 | 2005-06-02 | 2005-06-02 | 2005-06-02 | 2005-06-02 | 2005-06-02 | 2005-06-02 | 2005-06-02 | 2005-06-02 | 2005-06-02 | 2005-06-02 | 2005-06-02 | 2005-06-02 | 2005-06-02 | 2005-06-02 | 2005-06-02 | 2005-06-02 | 2005-06-02 | 2005-06-02 | 2005-06-02 | 2005-06-02 | 2005-06-02 | 2005-06-02 | 2005-06-02 | 2005-06-02 | 2005-06-02 | 2005-06-02 | 2005-06-02 | 2005-06-02 | 2005-06-02 | 2005-06-02 | 2005-06-02 | 2005-06-02 | 2005-06-02 | 2005-06-02 | 2005-06-02 | 2005-06-02 | 2005-06-02 | 2005-06-02 | 2005-06-02 | 2005-06-02 | 2005-06-02 | 2005-06-02 | 2005-06-02 | 2005-06-02 | 2005-06-02 | 2005-06-02 | 2005-06-02 | 2005-06-02 | 2005-06-02 | 2005-06-02 | 2005-06-02 | 2005-06-02 | 2005-06-02 | 2005-06-02 | 2005-06-02 | 2005-06-02 | 2005-06-02 | 2005-06-02 | 2005-06-02 | 2005-06-02 | 2005-06-02 | 2005-06-02 | 2005-06-02 | 2005-06-02 | 2005-06-02 | 2005-06-02 | 2005-06-02 | 2005-06-02 | 2005-06-02 | 2005-06-02 | 2005-06-02 | 2005-06-02 | 2005-06-02 | 2005-06-02 | 2005-06-02 | 2005-06-02 | 2005-06-02 | 2005-06-02 | 2005-06-02 | 2005-06-02 | 2005-06-02 | 2005-06-02 | 2005-06-02 | 2005-06-02 | 2005-06-02 | 2005-06-02 | 2005-06-02 | 2005-06-02 | 2005-06-02 | 2005-06-02 | 2005-06-02 | 2005-06-02 | 2005-06-02 | 2005-06-02 | 2005-06-02 | 2005-06-02 | 2005-06-02 | 2005-06-02 | 2005-06-02 | 2005-06-02 | 2005-06-02 | 2005-06-02 | 2005-06-02 | 2005-06-02 | 2005-06-02 | 2005-06-02 | 2005-06-02 | 2005-06-02 | 2005-06-02 | 2005-06-02 | 2005-06-02 | 2005-06-02 | 2005-06-02 | 2005-06-02 | 2005-06-02 | 2005-06-02 | 2005-06-02 | 2005-06-02 | 2005-06-02 | 2005-06-02 | 2005-06-02 | 2005-06-02 | 2005-06-02 | 2005-06-02 | 2005-06-02 | 2005-06-02 | 2005-06-02 | 2005-06-02 | 2005-06-02 | 2005-06-02 | 2005-06-02 | 2005-06-02 | 2005-06-02 | 2005-06-02 | 2005-06-02 | 2005-06-02 | 2005-06-02 | 2005-06-02 | 2005-06-02 | 2005-06-02 | 2005-06-02 | 2005-06-02 | 2005-06-02 | 2005-06-02 | 2005-06-02 | 2005-06-02 | 2005-06-02 | 2005-06-02 | 2005-06-02 | 2005-06-02 | 2005-06-02 | 2005-06-02 | 2005-06-02 | 2005-06-02 | 2005-06-02 | 2005-06-02 | 2005-06-02 | 2005-06-02 | 2005-06-02 | 2005-06-02 | 2005-06-02 | 2005-06-02 | 2005-06-02 | 2005-06-02 | 2005-06-02 | 2005-06-02 | 2005-06-02 | 2005-06-02 | 2005-06-02 | 2005-06-02 | 2005-06-02 | 2005-06-02 | 2005-06-02 | 2005-06-02 | 2005-06-02 | 2005-06-02 | 2005-06-02 | 2005-06-02 | 2005-06-02 | 2005-06-02 | 2005-06-02 | 2005-06-02 | 2005-06-02 | 2005-06-02 | 2005-06-02 | 2005-06-02 | 2005-06-02 | 2005-06-02 | 2005-06-02 | 2005-06-02 | 2005-06-02 | 2005-06-02 | 2005-06-02 | 2005-06-02 | 2005-06-02 | 2005-06-02 | 2005-06-02 | 2005-06-02 | 2005-06-02 | 2005-06-02 | 2005-06-02 | 2005-06-02 | 2005-06-02 | 2005-06-02 | 2005-06-02 | 2005-06-02 | 2005-06-02 | 2005-06-02 | 2005-06-02 | 2005-06-02 | 2005-06-02 | 2005-06-02 | 2005-06-02 | 2005-06-02 | 2005-06-02 | 2005-06-02 | 2005-06-02 | 2005-06-02 | 2005-06-02 | 2005-06-02 | 2005-06-02 | 2005-06-02 | 2005-06-02 | 2005-06-02 | 2005-06-02 | 2005-06-02 | 2005-06-02 | 2005-06-02 | 2005-06-02 | 2005-06-02 | 2005-06-02 | 2005-06-02 | 2005-06-02 | 2005-06-02 | 2005-06-02 | 2005-06-02 | 2005-06-02 | 2005-06-02 | 2005-06-02 | 2005-06-02 | 2005-06-02 | 2005-06-02 | 2005-06-02 | 2005-06-02 | 2005-06-02 | 2005-06-02 | 2005-06-02 | 2005-06-02 | 2005-06-02 | 2005-06-02 | 2005-06-02 | 2005-06-02 | 2005-06-02 | 2005-06-02 | 2005-06-02 | 2005-06-02 | 2005-06-02 | 2005-06-02 | 2005-06-02 | 2005-06-02 | 2005-06-02 | 2005-06-02 | 2005-06-02 | 2005-06-02 | 2005-06-02 | 2005-06-02 | 2005-06-02 | 2005-06-02 | 2005-06-02 | 2005-06-02 | 2005-06-02 | 2005-06-02 | 2005-06-02 | 2005-06-02 | 2005-06-02 | 2005-06-02 | 2005-06-02 | 2005-06-02 | 2005-06-02 | 2005-06-02 | 2005-06-02 | 2005-06-02 | 2005-06-02 | 2005-06-02 | 2005-06-02 | 2005-06-02 | 2005-06-02 | 2005-06-02 | 2005-06-02 | 2005-06-02 | 2005-06-02 | 2005-06-02 | 2005-06-02 | 2005-06-02 | 2005-06-02 | 2005-06-02 | 2005-06-02 | 2005-06-02 | 2005-06-02 | 2005-06-02 | 2005-06-02 | 2005-06-02 | 2005-06-02 | 2005-06-02 | 2005-06-02 | 2005-06-02 | 2005-06-02 | 2005-06-02 | 2005-06-02 | 2005-06-02 | 2005-06-02 | 2005-06-02 | 2005-06-02 | 2005-06-02 | 2005-06-02 | 2005-06-02 | 2005-06-02 | 2005-06-02 | 2005-06-02 | 2005-06-02 | 2005-06-02 | 2005-06-02 | 2005-06-02 | 2005-06-02 | 2005-06-02 | 2005-06-02 | 2005-06-02 | 2005-06-02 | 2005-06-02 | 2005-06-02 | 2005-06-02 | 2005-06-02 | 2005-06-02 | 2005-06-02 | 2005-06-02 | 2005-06-02 | 2005-06-02 | 2005-06-02 | 2005-06-02 | 2005-06-02 | 2005-06-02 | 2005-06-02 | 2005-06-02 | 2005-06-02 | 2005-06-02 | 2005-06-02 | 2005-06-02 | 2005-06-02 | 2005-06-02 | 2005-06-02 | 2005-06-02 | 2005-06-02 | 2005-06-02 | 2005-06-02 | 2005-06-02 | 2005-06-02 | 2005-06-02 | 2005-06-02 | 2005-06-02 | 2005-06-02 | 2005-06-02 | 2005-06-02 | 2005-06-02 | 2005-06-02 | 2005-06-02 | 2005-06-02 | 2005-06-02 | 2005-06-02 | 2005-06-02 | 2005-06-02 | 2005-06-02 | 2005-06-02 | 2005-06-02 | 2005-06-02 | 2005-06-02 | 2005-06-02 | 2005-06-02 | 2005-06-02 | 2005-06-02 | 2005-06-02 | 2005-06-02 | 2005-06-02 | 2005-06-02 | 2005-06-02 | 2005-06-02 | 2005-06-02 | 2005-06-02 | 2005-06-02 | 2005-06-02 | 2005-06-02 | 2005-06-02 | 2005-06-02 | 2005-06-02 | 2005-06-02 | 2005-06-02 | 2005-06-02 | 2005-06-02 | 2005-06-02 | 2005-06-02 | 2005-06-02 | 2005-06-02 | 2005-06-02 | 2005-06-02 | 2005-06-02 | 2005-06-02 | 2005-06-02 | 2005-06-02 | 2005-06-02 | 2005-06-02 | 2005-06-02 | 2005-06-02 | 2005-06-02 | 2005-06-02 | 2005-06-02 | 2005-06-02 | 2005-06-02 | 2005-06-02 | 2005-06-02 | 2005-06-02 | 2005-06-02 | 2005-06-02 | 2005-06-02 | 2005-06-02 | 2005-06-02 | 2005-06-02 | 2005-06-02 | 2005-06-02 | 2005-06-02 | 2005-06-02 | 2005-06-02 | 2005-06-02 | 2005-06-02 | 2005-06-02 | 2005-06-02 | 2005-06-02 | 2005-06-02 | 2005-06-02 | 2005-06-02 | 2005-06-02 | 2005-06-02 | 2005-06-02 | 2005-06-02 | 2005-06-02 | 2005-06-02 | 2005-06-02 | 2005-06-02 | 2005-06-02 | 2005-06-02 | 2005-06-02 | 2005-06-02 | 2005-06-02 | 2005-06-02 | 2005-06-02 | 2005-06-02 | 2005-06-02 | 2005-06-02 | 2005-06-02 | 2005-06-02 | 2005-06-02 | 2005-06-02 | 2005-06-02 | 2005-06-02 | 2005-06-02 | 2005-06-02 | 2005-06-02 | 2005-06-02 | 2005-06-02 | 2005-06-02 | 2005-06-02 | 2005-06-02 | 2005-06-02 | 2005-06-02 | 2005-06-02 | 2005-06-02 | 2005-06-02 | 2005-06-02 | 2005-06-02 | 2005-06-02 | 2005-06-02 | 2005-06-02 | 2005-06-02 | 2005-06-02 | 2005-06-02 | 2005-06-02 | 2005-06-02 | 2005-06-02 | 2005-06-02 | 2005-06-02 | 2005-06-02 | 2005-06-02 | 2005-06-02 | 2005-06-02 | 2005-06-02 | 2005-06-02 | 2005-06-02 | 2005-06-02 | 2005-06-02 | 2005-06-02 | 2005-06-02 | 2005-06-02 | 2005-06-02 | 2005-06-02 | 2005-06-02 | 2005-06-02 | 2005-06-02 | 2005-06-02 | 2005-06-02 | 2005-06-02 | 2005-06-02 | 2005-06-02 | 2005-06-02 | 2005-06-02 | 2005-06-02 | 2005-06-02 | 2005-06-02 | 2005-06-02 | 2005-06-02 | 2005-06-02 | 2005-06-02 | 2005-06-02 | 2005-06-02 | 2005-06-02 | 2005-06-02 | 2005-06-02 | 2005-06-02 | 2005-06-02 | 2005-06-02 | 2005-06-02 | 2005-06-02 | 2005-06-02 | 2005-06-02 | 2005-06-02 | 2005-06-02 | 2005-06-02 | 2005-06-02 | 2005-06-02 | 2005-06-02 | 2005-06-02 | 2005-06-02 | 2005-06-02 | 2005-06-02 | 2005-06-02 | 2005-06-02 | 2005-06-02 | 2005-06-02 | 2005-06-02 | 2005-06-02 | 2005-06-02 | 2005-06-02 | 2005-06-02 | 2005-06-02 | 2005-06-02 | 2005-06-02 | 2005-06-02 | 2005-06-02 | 2005-06-02 | 2005-06-02 | 2005-06-02 | 2005-06-02 | 2005-06-02 | 2005-06-02 | 2005-06-02 | 2005-06-02 | 2005-06-02 | 2005-06-02 | 2005-06-02 | 2005-06-02 | 2005-06-02 | 2005-06-02 | 2005-06-02 | 2005-06-02 | 2005-06-02 | 2005-06-02 | 2005-06-02 | 2005-06-02 | 2005-06-02 | 2005-06-02 | 2005-06-02 | 2005-06-02 | 2005-06-02 | 2005-06-02 | 2005-06-02 | 2005-06-02 | 2005-06-02 | 2005-06-02 | 2005-06-02 | 2005-06-02 | 2005-06-02 | 2005-06-02 | 2005-06-02 | 2005-06-02 | 2005-06-02 | 2005-06-02 | 2005-06-02 | 2005-06-02 | 2005-06-02 | 2005-06-02 | 2005-06-02 | 2005-06-02 | 2005-06-02 | 2005-06-02 | 2005-06-02 | 2005-06-02 | 2005-06-02 | 2005-06-02 | 2005-06-02 | 2005-06-02 | 2005-06-02 | 2005-06-02 | 2005-06-02 | 2005-06-02 | 2005-06-02 | 2005-06-02 | 2005-06-02 | 2005-06-02 | 2005-06-02 | 2005-06-02 | 2005-06-02 | 2005-06-02 | 2005-06-02 | 2005-06-02 | 2005-06-02 | 2005-06-02 | 2005-06-02 | 2005-06-02 | 2005-06-02 | 2005-06-02 | 2005-06-02 | 2005-06-02 | 2005-06-02 | 2005-06-02 | 2005-06-02 | 2005-06-02 | 2005-06-02 | 2005-06-02 | 2005-06-02 | 2005-06-02 | 2005-06-02 | 2005-06-02 | 2005-06-02 | 2005-06-02 | 2005-06-02 | 2005-06-02 | 2005-06-02 | 2005-06-02 | 2005-06-02 | 2005-06-02 | 2005-06-02 | 2005-06-02 | 2005-06-02 | 2005-06-02 | 2005-06-02 | 2005-06-02 | 2005-06-02 | 2005-06-02 | 2005-06-02 | 2005-06-02 | 2005-06-02 | 2005-06-02 | 2005-06-02 | 2005-06-02 | 2005-06-02 | 2005-06-02 | 2005-06-02 | 2005-06-02 | 2005-06-02 | 2005-06-02 | 2005-06-02 | 2005-06-02 | 2005-06-02 | 2005-06-02 | 2005-06-02 | 2005-06-02 | 2005-06-02 | 2005-06-02 | 2005-06-02 | 2005-06-02 | 2005-06-02 | 2005-06-02 | 2005-06-02 | 2005-06-02 | 2005-06-02 | 2005-06-02 | 2005-06-02 | 2005-06-02 | 2005-06-02 | 2005-06-02 | 2005-06-02 | 2005-06-02 | 2005-06-02 | 2005-06-02 | 2005-06-02 | 2005-06-02 | 2005-06-02 | 2005-06-02 | 2005-06-02 | 2005-06-02 | 2005-06-02 | 2005-06-02 | 2005-06-02 | 2005-06-02 | 2005-06-02 | 2005-06-02 | 2005-06-02 | 2005-06-02 | 2005-06-02 | 2005-06-02 | 2005-06-02 | 2005-06-02 | 2005-06-02 | 2005-06-02 | 2005-06-02 | 2005-06-02 | 2005-06-02 | 2005-06-02 | 2005-06-02 | 2005-06-02 | 2005-06-02 | 2005-06-02 | 2005-06-02 | 2005-06-02 | 2005-06-02 | 2005-06-02 | 2005-06-02 | 2005-06-02 | 2005-06-02 | 2005-06-02 | 2005-06-02 | 2005-06-02 | 2005-06-02 | 2005-06-02 | 2005-06-02 | 2005-06-02 | 2005-06-02 | 2005-06-02 | 2005-06-02 | 2005-06-02 | 2005-06-02 | 2005-06-02 | 2005-06-02 | 2005-06-02 | 2005-06-02 | 2005-06-02 | 2005-06-02 | 2005-06-02 | 2005-06-02 | 2005-06-02 | 2005-06-02 | 2005-06-02 | 2005-06-02 | 2005-06-02 | 2005-06-02 | 2005-06-02 | 2005-06-02 | 2005-06-02 | 2005-06-02 | 2005-06-02 | 2005-06-02 | 2005-06-02 | 2005-06-02 | 2005-06-02 | 2005-06-02 | 2005-06-02 | 2005-06-02 | 2005-06-02 | 2005-06-02 | 2005-06-02 | 2005-06-02 | 2005-06-02 | 2005-06-02 | 2005-06-02 | 2005-06-02 | 2005-06-02 | 2005-06-02 | 2005-06-02 | 2005-06-02 | 2005-06-02 | 2005-06-02 | 2005-06-02 | 2005-06-02 | 2005-06-02 | 2005-06-02 | 2005-06-02 | 2005-06-02 | 2005-06-02 | 2005-06-02 | 2005-06-02 | 2005-06-02 | 2005-06-02 | 2005-06-02 | 2005-06-02 | 2005-06-02 | 2005-06-02 | 2005-06-02 | 2005-06-02 | 2005-06-02 | 2005-06-02 | 2005-06-02 | 2005-06-02 | 2005-06-02 | 2005-06-02 | 2005-06-02 | 2005-06-02 | 2005-06-02 | 2005-06-02 | 2005-06-02 | 2005-06-02 | 2005-06-02 | 2005-06-02 | 2005-06-02 | 2005-06-02 | 2005-06-02 | 2005-06-02 | 2005-06-02 | 2005-06-02 | 2005-06-02 | 2005-06-02 | 2005-06-02 | 2005-06-02 | 2005-06-02 | 2005-06-02 | 2005-06-02 | 2005-06-02 | 2005-06-02 | 2005-06-02 | 2005-06-02 | 2005-06-02 | 2005-06-02 | 2005-06-02 | 2005-06-02 | 2005-06-02 | 2005-06-02 | 2005-06-02 | 2005-06-02 | 2005-06-02 | 2005-06-02 | 2005-06-02 | 2005-06-02 | 2005-06-02 | 2005-06-02 | 2005-06-02 | 2005-06-02 | 2005-06-02 | 2005-06-02 | 2005-06-02 | 2005-06-02 | 2005-06-02 | 2005-06-02 | 2005-06-02 | 2005-06-02 | 2005-06-02 | 2005-06-02 | 2005-06-02 | 2005-06-02 | 2005-06-02 | 2005-06-02 | 2005-06-02 | 2005-06-02 | 2005-06-02 | 2005-06-02 | 2005-06-02 | 2005-06-02 | 2005-06-02 | 2005-06-02 | 2005-06-02 | 2005-06-02 | 2005-06-02 | 2005-06-02 | 2005-06-02 | 2005-06-02 | 2005-06-02 | 2005-06-02 | 2005-06-02 | 2005-06-02 | 2005-06-02 | 2005-06-02 | 2005-06-02 | 2005-06-02 | 2005-06-02 | 2005-06-02 | 2005-06-02 | 2005-06-02 | 2005-06-02 | 2005-06-02 | 2005-06-02 | 2005-06-02 | 2005-06-02 | 2005-06-02 | 2005-06-02 | 2005-06-02 | 2005-06-02 | 2005-06-02 | 2005-06-02 | 2005-06-02 | 2005-06-02 | 2005-06-02 | 2005-06-02 | 2005-06-02 | 2005-06-02 | 2005-06-02 | 2005-06-02 | 2005-06-02 | 2005-06-02 | 2005-06-02 | 2005-06-02 | 2005-06-02 | 2005-06-02 | 2005-06-02 | 2005-06-02 | 2005-06-02 | 2005-06-02 | 2005-06-02 | 2005-06-02 | 2005-06-02 | 2005-06-02 | 2005-06-02 | 2005-06-02 | 2005-06-02 | 2005-06-02 | 2005-06-02 | 2005-06-02 | 2005-06-02 | 2005-06-02 | 2005-06-02 | 2005-06-02 | 2005-06-02 | 2005-06-02 | 2005-06-02 | 2005-06-02 | 2005-06-02 | 2005-06-02 | 2005-06-02 | 2005-06-02 | 2005-06-02 | 2005-06-02 | 2005-06-02 | 2005-06-02 | 2005-06-02 | 2005-06-02 | 2005-06-02 | 2005-06-02 | 2005-06-02 | 2005-06-02 | 2005-06-02 | 2005-06-02 | 2005-06-02 | 2005-06-02 | 2005-06-02 | 2005-06-02 | 2005-06-02 | 2005-06-02 | 2005-06-02 | 2005-06-02 | 2005-06-02 | 2005-06-02 | 2005-06-02 | 2005-06-02 | 2005-06-02 | 2005-06-02 | 2005-06-02 | 2005-06-02 | 2005-06-02 | 2005-06-02 | 2005-06-02 | 2005-06-02 | 2005-06-02 | 2005-06-02 | 2005-06-02 | 2005-06-02 | 2005-06-02 | 2005-06-02 | 2005-06-02 | 2005-06-02 | 2005-06-02 | 2005-06-02 | 2005-06-02 | 2005-06-02 | 2005-06-02 | 2005-06-02 | 2005-06-02 | 2005-06-02 | 2005-06-02 | 2005-06-02 | 2005-06-02 | 2005-06-02 | 2005-06-02 | 2005-06-02 | 2005-06-02 | 2005-06-02 | 2005-06-02 | 2005-06-02 | 2005-06-02 | 2005-06-02 | 2005-06-02 | 2005-06-02 | 2005-06-02 | 2005-06-02 | 2005-06-02 | 2005-06-02 | 2005-06-02 | 2005-06-02 | 2005-06-02 | 2005-06-02 | 2005-06-02 | 2005-06-02 | 2005-06-02 | 2005-06-02 | 2005-06-02 | 2005-06-02 | 2005-06-02 | 2005-06-02 | 2005-06-02 | 2005-06-02 | 2005-06-02 | 2005-06-02 | 2005-06-02 | 2005-06-02 | 2005-06-02 | 2005-06-02 | 2005-06-02 | 2005-06-02 | 2005-06-02 | 2005-06-02 | 2005-06-02 | 2005-06-02 | 2005-06-02 | 2005-06-02 | 2005-06-02 | 2005-06-02 | 2005-06-02 | 2005-06-02 | 2005-06-02 | 2005-06-02 | 2005-06-02 | 2005-06-02 | 2005-06-02 | 2005-06-02 | 2005-06-02 | 2005-06-02 | 2005-06-02 | 2005-06-02 | 2005-06-02 | 2005-06-02 | 2005-06-02 | 2005-06-02 | 2005-06-02 | 2005-06-02 | 2005-06-02 | 2005-06-02 | 2005-06-02 | 2005-06-02 | 2005-06-02 | 2005-06-02 | 2005-06-02 | 2005-06-02 | 2005-06-02 | 2005-06-02 | 2005-06-02 | 2005-06-02 | 2005-06-02 | 2005-06-02 | 2005-06-02 | 2005-06-02 | 2005-06-02 | 2005-06-02 | 2005-06-02 | 2005-06-02 | 2005-06-02 | 2005-06-02 | 2005-06-02 | 2005-06-02 | 2005-06-02 | 2005-06-02 | 2005-06-02 | 2005-06-02 | 2005-06-02 | 2005-06-02 | 2005-06-02 | 2005-06-02 | 2005-06-02 | 2005-06-02 | 2005-06-02 | 2005-06-02 | 2005-06-02 | 2005-06-02 | 2005-06-02 | 2005-06-02 | 2005-06-02 | 2005-06-02 | 2005-06-02 | 2005-06-02 | 2005-06-02 | 2005-06-02 | 2005-06-02 | 2005-06-02 | 2005-06-02 | 2005-06-02 | 2005-06-02 | 2005-06-02 | 2005-06-02 | 2005-06-02 | 2005-06-02 | 2005-06-02 | 2005-06-02 | 2005-06-02 | 2005-06-02 | 2005-06-02 | 2005-06-02 | 2005-06-02 | 2005-06-02 | 2005-06-02 | 2005-06-02 | 2005-06-02 | 2005-06-02 | 2005-06-02 | 2005-06-02 | 2005-06-02 | 2005-06-02 | 2005-06-02 | 2005-06-02 | 2005-06-02 | 2005-06-02 | 2005-06-02 | 2005-06-02 | 2005-06-02 | 2005-06-02 | 2005-06-02 | 2005-06-02 | 2005-06-02 | 2005-06-02 | 2005-06-02 | 2005-06-02 | 2005-06-02 | 2005-06-02 | 2005-06-02 | 2005-06-02 | 2005-06-02 | 2005-06-02 | 2005-06-02 | 2005-06-02 | 2005-06-02 | 2005-06-02 | 2005-06-02 | 2005-06-02 | 2005-06-02 | 2005-06-02 | 2005-06-02 | 2005-06-02 | 2005-06-02 | 2005-06-02 | 2005-06-02 | 2005-06-02 | 2005-06-02 | 2005-06-02 | 2005-06-02 | 2005-06-02 | 2005-06-02 | 2005-06-02 | 2005-06-02 | 2005-06-02 | 2005-06-02 | 2005-06-02 | 2005-06-02 | 2005-06-02 | 2005-06-02 | 2005-06-02 | 2005-06-02 | 2005-06-02 | 2005-06-02 | 2005-06-02 | 2005-06-02 | 2005-06-02 | 2005-06-02 | 2005-06-02 | 2005-06-02 | 2005-06-02 | 2005-06-02 | 2005-06-02 | 2005-06-02 | 2005-06-02 | 2005-06-02 | 2005-06-02 | 2005-06-02 | 2005-06-02 | 2005-06-02 | 2005-06-02 | 2005-06-02 | 2005-06-02 | 2005-06-02 | 2005-06-02 | 2005-06-02 | 2005-06-02 | 2005-06-02 | 2005-06-02 | 2005-06-02 | 2005-06-02 | 2005-06-02 | 2005-06-02 | 2005-06-02 | 2005-06-02 | 2005-06-02 | 2005-06-02 | 2005-06-02 | 2005-06-02 | 2005-06-02 | 2005-06-02 | 2005-06-02 | 2005-06-02 | 2005-06-02 | 2005-06-02 | 2005-06-02 | 2005-06-02 | 2005-06-02 | 2005-06-02 | 2005-06-02 | 2005-06-02 | 2005-06-02 | 2005-06-02 | 2005-06-02 | 2005-06-02 | 2005-06-02 | 2005-06-02 | 2005-06-02 | 2005-06-02 | 2005-06-02 | 2005-06-02 | 2005-06-02 | 2005-06-02 | 2005-06-02 | 2005-06-02 | 2005-06-02 | 2005-06-02 | 2005-06-02 | 2005-06-02 | 2005-06-02 | 2005-06-02 | 2005-06-02 | 2005-06-02 | 2005-06-02 | 2005-06-02 | 2005-06-02 | 2005-06-02 | 2005-06-02 | 2005-06-02 | 2005-06-02 | 2005-06-02 | 2005-06-02 | 2005-06-02 | 2005-06-02 | 2005-06-02 | 2005-06-02 | 2005-06-02 | 2005-06-02 | 2005-06-02 | 2005-06-02 | 2005-06-02 | 2005-06-02 | 2005-06-02 | 2005-06-02 | 2005-06-02 | 2005-06-02 | 2005-06-02 | 2005-06-02 | 2005-06-02 | 2005-06-02 | 2005-06-02 | 2005-06-02 | 2005-06-02 | 2005-06-02 | 2005-06-02 | 2005-06-02 | 2005-06-02 | 2005-06-02 | 2005-06-02 | 2005-06-02 | 2005-06-02 | 2005-06-02 | 2005-06-02 | 2005-06-02 | 2005-06-02 | 2005-06-02 | 2005-06-02 | 2005-06-02 | 2005-06-02 | 2005-06-02 | 2005-06-02 | 2005-06-02 | 2005-06-02 | 2005-06-02 | 2005-06-02 | 2005-06-02 | 2005-06-02 | 2005-06-02 | 2005-06-02 | 2005-06-02 | 2005-06-02 | 2005-06-02 | 2005-06-02 | 2005-06-02 | 2005-06-02 | 2005-06-02 | 2005-06-02 | 2005-06-02 | 2005-06-02 | 2005-06-02 | 2005-06-02 | 2005-06-02 | 2005-06-02 | 2005-06-02 | 2005-06-02 | 2005-06-02 | 2005-06-02 | 2005-06-02 | 2005-06-02 | 2005-06-02 | 2005-06-02 | 2005-06-02 | 2005-06-02 | 2005-06-02 | 2005-06-02 | 2005-06-02 | 2005-06-02 | 2005-06-02 | 2005-06-02 | 2005-06-02 | 2005-06-02 | 2005-06-02 | 2005-06-02 | 2005-06-02 | 2005-06-02 | 2005-06-02 | 2005-06-02 | 2005-06-02 | 2005-06-02 | 2005-06-02 | 2005-06-02 | 2005-06-02 | 2005-06-02 | 2005-06-02 | 2005-06-02 | 2005-06-02 | 2005-06-02 | 2005-06-02 | 2005-06-02 | 2005-06-02 | 2005-06-02 | 2005-06-02 | 2005-06-02 | 2005-06-02 | 2005-06-02 | 2005-06-02 | 2005-06-02 | 2005-06-02 | 2005-06-02 | 2005-06-02 | 2005-06-02 | 2005-06-02 | 2005-06-02 | 2005-06-02 | 2005-06-02 | 2005-06-02 | 2005-06-02 | 2005-06-02 | 2005-06-02 | 2005-06-02 | 2005-06-02 | 2005-06-02 | 2005-06-02 | 2005-06-02 | 2005-06-02 | 2005-06-02 | 2005-06-02 | 2005-06-02 | 2005-06-02 | 2005-06-02 | 2005-06-02 | 2005-06-02 | 2005-06-02 | 2005-06-02 | 2005-06-02 | 2005-06-02 | 2005-06-02 | 2005-06-02 | 2005-06-02 | 2005-06-02 | 2005-06-02 | 2005-06-02 | 2005-06-02 | 2005-06-02 | 2005-06-02 | 2005-06-02 | 2005-06-02 | 2005-06-02 | 2005-06-02 | 2005-06-02 | 2005-06-02 | 2005-06-02 | 2005-06-02 | 2005-06-02 | 2005-06-02 | 2005-06-02 | 2005-06-02 | 2005-06-02 | 2005-06-02 | 2005-06-02 | 2005-06-02 | 2005-06-02 | 2005-06-02 | 2005-06-02 | 2005-06-02 | 2005-06-02 | 2005-06-02 | 2005-06-02 | 2005-06-02 | 2005-06-02 | 2005-06-02 | 2005-06-02 | 2005-06-02 | 2005-06-02 | 2005-06-02 | 2005-06-02 | 2005-06-02 | 2005-06-02 | 2005-06-02 | 2005-06-02 | 2005-06-02 | 2005-06-02 | 2005-06-02 | 2005-06-02 | 2005-06-02 | 2005-06-02 | 2005-06-02 | 2005-06-02 | 2005-06-02 | 2005-06-02 | 2005-06-02 | 2005-06-02 | 2005-06-02 | 2005-06-02 | 2005-06-02 | 2005-06-02 | 2005-06-02 | 2005-06-02 | 2005-06-02 | 2005-06-02 | 2005-06-02 | 2005-06-02 | 2005-06-02 | 2005-06-02 | 2005-06-02 | 2005-06-02 | 2005-06-02 | 2005-06-02 | 2005-06-02 | 2005-06-02 | 2005-06-02 | 2005-06-02 | 2005-06-02 | 2005-06-02 | 2005-06-02 | 2005-06-02 | 2005-06-02 | 2005-06-02 | 2005-06-02 | 2005-06-02 | 2005-06-02 | 2005-06-02 | 2005-06-02 | 2005-06-02 | 2005-06-02 | 2005-06-02 | 2005-06-02 | 2005-06-02 | 2005-06-02 | 2005-06-02 | 2005-06-02 | 2005-06-02 | 2005-06-02 | 2005-06-02 | 2005-06-02 | 2005-06-02 | 2005-06-02 | 2005-06-02 | 2005-06-02 | 2005-06-02 | 2005-06-02 | 2005-06-02 | 2005-06-02 | 2005-06-02 | 2005-06-02 | 2005-06-02 | 2005-06-02 | 2005-06-02 | 2005-06-02 | 2005-06-02 | 2005-06-02 | 2005-06-02 | 2005-06-02 | 2005-06-02 | 2005-06-02 | 2005-06-02 | 2005-06-02 | 2005-06-02 | 2005-06-02 | 2005-06-02 | 2005-06-02 | 2005-06-02 | 2005-06-02 | 2005-06-02 | 2005-06-02 | 2005-06-02 | 2005-06-02 | 2005-06-02 | 2005-06-02 | 2005-06-02 | 2005-06-02 | 2005-06-02 | 2005-06-02 | 2005-06-02 | 2005-06-02 | 2005-06-02 | 2005-06-02 | 2005-06-02 | 2005-06-02 | 2005-06-02 | 2005-06-02 | 2005-06-02 | 2005-06-02 | 2005-06-02 | 2005-06-02 | 2005-06-02 | 2005-06-02 | 2005-06-02 | 2005-06-02 | 2005-06-02 | 2005-06-02 | 2005-06-02 | 2005-06-02 | 2005-06-02 | 2005-06-02 | 2005-06-02 | 2005-06-02 | 2005-06-02 | 2005-06-02 | 2005-06-02 | 2005-06-02 | 2005-06-02 | 2005-06-02 | 2005-06-02 | 2005-06-02 | 2005-06-02 | 2005-06-02 | 2005-06-02 | 2005-06-02 | 2005-06-02 | 2005-06-02 | 2005-06-02 | 2005-06-02 | 2005-06-02 | 2005-06-02 | 2005-06-02 | 2005-06-02 | 2005-06-02 | 2005-06-02 | 2005-06-02 | 2005-06-02 | 2005-06-02 | 2005-06-02 | 2005-06-02 | 2005-06-02 | 2005-06-02 | 2005-06-02 | 2005-06-02 | 2005-06-02 | 2005-06-02 | 2005-06-02 | 2005-06-02 | 2005-06-02 | 2005-06-02 | 2005-06-02 | 2005-06-02 | 2005-06-02 | 2005-06-02 | 2005-06-02 | 2005-06-02 | 2005-06-02 | 2005-06-02 | 2005-06-02 | 2005-06-02 | 2005-06-02 | 2005-06-02 | 2005-06-02 | 2005-06-02 | 2005-06-02 | 2005-06-02 | 2005-06-02 | 2005-06-02 | 2005-06-02 | 2005-06-02 | 2005-06-02 | 2005-06-02 | 2005-06-02 | 2005-06-02 | 2005-06-02 | 2005-06-02 | 2005-06-02 | 2005-06-02 | 2005-06-02 | 2005-06-02 | 2005-06-02 | 2005-06-02 | 2005-06-02 | 2005-06-02 | 2005-06-02 | 2005-06-02 | 2005-06-02 | 2005-06-02 | 2005-06-02 | 2005-06-02 | 2005-06-02 | 2005-06-02 | 2005-06-02 | 2005-06-02 | 2005-06-02 | 2005-06-02 | 2005-06-02 | 2005-06-02 | 2005-06-02 | 2005-06-02 | 2005-06-02 | 2005-06-02 | 2005-06-02 | 2005-06-02 | 2005-06-02 | 2005-06-02 | 2005-06-02 | 2005-06-02 | 2005-06-02 | 2005-06-02 | 2005-06-02 | 2005-06-02 | 2005-06-02 | 2005-06-02 | 2005-06-02 | 2005-06-02 | 2005-06-02 | 2005-06-02 | 2005-06-02 | 2005-06-02 | 2005-06-02 | 2005-06-02 | 2005-06-02 | 2005-06-02 | 2005-06-02 | 2005-06-02 | 2005-06-02 | 2005-06-02 | 2005-06-02 | 2005-06-02 | 2005-06-02 | 2005-06-02 | 2005-06-02 | 2005-06-02 | 2005-06-02 | 2005-06-02 | 2005-06-02 | 2005-06-02 | 2005-06-02 | 2005-06-02 | 2005-06-02 | 2005-06-02 | 2005-06-02 | 2005-06-02 | 2005-06-02 | 2005-06-02 | 2005-06-02 | 2005-06-02 | 2005-06-02 | 2005-06-02 | 2005-06-02 | 2005-06-02 | 2005-06-02 | 2005-06-02 | 2005-06-02 | 2005-06-02 | 2005-06-02 | 2005-06-02 | 2005-06-02 | 2005-06-02 | 2005-06-02 | 2005-06-02 | 2005-06-02 | 2005-06-02 | 2005-06-02 | 2005-06-02 | 2005-06-02 | 2005-06-02 | 2005-06-02 | 2005-06-02 | 2005-06-02 | 2005-06-02 | 2005-06-02 | 2005-06-02 | 2005-06-02 | 2005-06-02 | 2005-06-02 | 2005-06-02 | 2005-06-02 | 2005-06-02 | 2005-06-02 | 2005-06-02 | 2005-06-02 | 2005-06-02 | 2005-06-02 | 2005-06-02 | 2005-06-02 | 2005-06-02 | 2005-06-02 | 2005-06-02 | 2005-06-02 | 2005-06-02 | 2005-06-02 | 2005-06-02 | 2005-06-02 | 2005-06-02 | 2005-06-02 | 2005-06-02 | 2005-06-02 | 2005-06-02 | 2005-06-02 | 2005-06-02 | 2005-06-02 | 2005-06-02 | 2005-06-02 | 2005-06-02 | 2005-06-02 | 2005-06-02 | 2005-06-02 | 2005-06-02 | 2005-06-02 | 2005-06-02 | 2005-06-02 | 2005-06-02 | 2005-06-02 | 2005-06-02 | 2005-06-02 | 2005-06-02 | 2005-06-02 | 2005-06-02 | 2005-06-02 | 2005-06-02 | 2005-06-02 | 2005-06-02 | 2005-06-02 | 2005-06-02 | 2005-06-02 | 2005-06-02 | 2005-06-02 | 2005-06-02 | 2005-06-02 | 2005-06-02 | 2005-06-02 | 2005-06-02 | 2005-06-02 | 2005-06-02 | 2005-06-02 | 2005-06-02 | 2005-06-02 | 2005-06-02 | 2005-06-02 | 2005-06-02 | 2005-06-02 | 2005-06-02 | 2005-06-02 | 2005-06-02 | 2005-06-02 | 2005-06-02 | 2005-06-02 | 2005-06-02 | 2005-06-02 | 2005-06-02 | 2005-06-02 | 2005-06-02 | 2005-06-02 | 2005-06-02 | 2005-06-02 | 2005-06-02 | 2005-06-02 | 2005-06-02 | 2005-06-02 | 2005-06-02 | 2005-06-02 | 2005-06-02 | 2005-06-02 | 2005-06-02 | 2005-06-02 | 2005-06-02 | 2005-06-02 | 2005-06-02 | 2005-06-02 | 2005-06-02 | 2005-06-02 | 2005-06-02 | 2005-06-02 | 2005-06-02 | 2005-06-02 | 2005-06-02 | 2005-06-02 | 2005-06-02 | 2005-06-02 | 2005-06-02 | 2005-06-02 | 2005-06-02 | 2005-06-02 | 2005-06-02 | 2005-06-02 | 2005-06-02 | 2005-06-02 | 2005-06-02 | 2005-06-02 | 2005-06-02 | 2005-06-02 | 2005-06-02 | 2005-06-02 | 2005-06-02 | 2005-06-02 | 2005-06-02 | 2005-06-02 | 2005-06-02 | 2005-06-02 | 2005-06-02 | 2005-06-02 | 2005-06-02 | 2005-06-02 | 2005-06-02 | 2005-06-02 | 2005-06-02 | 2005-06-02 | 2005-06-02 | 2005-06-02 | 2005-06-02 | 2005-06-02 | 2005-06-02 | 2005-06-02 | 2005-06-02 | 2005-06-02 | 2005-06-02 | 2005-06-02 | 2005-06-02 | 2005-06-02 | 2005-06-02 | 2005-06-02 | 2005-06-02 | 2005-06-02 | 2005-06-02 | 2005-06-02 | 2005-06-02 | 2005-06-02 | 2005-06-02 | 2005-06-02 | 2005-06-02 | 2005-06-02 | 2005-06-02 | 2005-06-02 | 2005-06-02 | 2005-06-02 | 2005-06-02 | 2005-06-02 | 2005-06-02 | 2005-06-02 | 2005-06-02 | 2005-06-02 | 2005-06-02 | 2005-06-02 | 2005-06-02 | 2005-06-02 | 2005-06-02 | 2005-06-02 | 2005-06-02 | 2005-06-02 | 2005-06-02 | 2005-06-02 | 2005-06-02 | 2005-06-02 | 2005-06-02 | 2005-06-02 | 2005-06-02 | 2005-06-02 | 2005-06-02 | 2005-06-02 | 2005-06-02 | 2005-06-02 | 2005-06-02 | 2005-06-02 | 2005-06-02 | 2005-06-02 | 2005-06-02 | 2005-06-02 | 2005-06-02 | 2005-06-02 | 2005-06-02 | 2005-06-02 | 2005-06-02 | 2005-06-02 | 2005-06-02 | 2005-06-02 | 2005-06-02 | 2005-06-02 | 2005-06-02 | 2005-06-02 | 2005-06-02 | 2005-06-02 | 2005-06-02 | 2005-06-02 | 2005-06-02 | 2005-06-02 | 2005-06-02 | 2005-06-02 | 2005-06-02 | 2005-06-02 | 2005-06-02 | 2005-06-02 | 2005-06-02 | 2005-06-02 | 2005-06-02 | 2005-06-02 | 2005-06-02 | 2005-06-02 | 2005-06-02 | 2005-06-02 | 2005-06-02 | 2005-06-02 | 2005-06-02 | 2005-06-02 | 2005-06-02 | 2005-06-02 | 2005-06-02 | 2005-06-02 | 2005-06-02 | 2005-06-02 | 2005-06-02 | 2005-06-02 | 2005-06-02 | 2005-06-02 | 2005-06-02 | 2005-06-02 | 2005-06-02 | 2005-06-02 | 2005-06-02 | 2005-06-02 | 2005-06-02 | 2005-06-02 | 2005-06-02 | 2005-06-02 | 2005-06-02 | 2005-06-02 | 2005-06-02 | 2005-06-02 | 2005-06-02 | 2005-06-02 | 2005-06-02 | 2005-06-02 | 2005-06-02 | 2005-06-02 | 2005-06-02 | 2005-06-02 | 2005-06-02 | 2005-06-02 | 2005-06-02 | 2005-06-02 | 2005-06-02 | 2005-06-02 | 2005-06-02 | 2005-06-02 | 2005-06-02 | 2005-06-02 | 2005-06-02 | 2005-06-02 | 2005-06-02 | 2005-06-02 | 2005-06-02 | 2005-06-02 | 2005-06-02 | 2005-06-02 | 2005-06-02 | 2005-06-02 | 2005-06-02 | 2005-06-02 | 2005-06-02 | 2005-06-02 | 2005-06-02 | 2005-06-02 | 2005-06-02 | 2005-06-02 | 2005-06-02 | 2005-06-02 | 2005-06-02 | 2005-06-02 | 2005-06-02 | 2005-06-02 | 2005-06-02 | 2005-06-02 | 2005-06-02 | 2005-06-02 | 2005-06-02 | 2005-06-02 | 2005-06-02 | 2005-06-02 | 2005-06-02 | 2005-06-02 | 2005-06-02 | 2005-06-02 | 2005-06-02 | 2005-06-02 | 2005-06-02 | 2005-06-02 | 2005-06-02 | 2005-06-02 | 2005-06-02 | 2005-06-02 | 2005-06-02 | 2005-06-02 | 2005-06-02 | 2005-06-02 | 2005-06-02 | 2005-06-02 | 2005-06-02 | 2005-06-02 | 2005-06-02 | 2005-06-02 | 2005-06-02 | 2005-06-02 | 2005-06-02 | 2005-06-02 | 2005-06-02 | 2005-06-02 | 2005-06-02 | 2005-06-02 | 2005-06-02 | 2005-06-02 | 2005-06-02 | 2005-06-02 | 2005-06-02 | 2005-06-02 | 2005-06-02 | 2005-06-02 | 2005-06-02 | 2005-06-02 | 2005-06-02 | 2005-06-02 | 2005-06-02 | 2005-06-02 | 2005-06-02 | 2005-06-02 | 2005-06-02 | 2005-06-02
2005-07-02 | 0.0011811 | 0.001198 | 0.003229 | 0.94585 | 1 | 0.00063313 | 9.8839 | 16.7806 | 0.00089151 | 0.0017096 | 0.00028956 | 0.0014331 | 0.0008 | 31 | 100.0999 | 25.5255 | 36.6132 | 44.427 | 390.7907 | 328.531 | 236.1332 | [5 empty] | 63.4868 | 2005-07-02 | 2005-07-02 | 2005-07-02 | 2005-07-02 | 2005-07-02 | 2005-07-02 | 2005-07-02 | 2005-07-02 | 2005-07-02 | 2005-07-02 | 2005-07-02 | 2005-07-02 | 2005-07-02 | 2005-07-02 | 2005-07-02 | 2005-07-02 | 2005-07-02 | 2005-07-02 | 2005-07-02 | 2005-07-02 | 2005-07-02 | 2005-07-02 | 2005-07-02 | 2005-07-02 | 2005-07-02 | 2005-07-02 | 2005-07-02 | 2005-07-02 | 2005-07-02 | 2005-07-02 | 2005-07-02 | 2005-07-02 | 2005-07-02 | 2005-07-02 | 2005-07-02 | 2005-07-02 | 2005-07-02 | 2005-07-02 | 2005-07-02 | 2005-07-02 | 2005-07-02 | 2005-07-02 | 2005-07-02 | 2005-07-02 | 2005-07-02 | 2005-07-02 | 2005-07-02 | 2005-07-02 | 2005-07-02 | 2005-07-02 | 2005-07-02 | 2005-07-02 | 2005-07-02 | 2005-07-02 | 2005-07-02 | 2005-07-02 | 2005-07-02 | 2005-07-02 | 2005-07-02 | 2005-07-02 | 2005-07-02 | 2005-07-02 | 2005-07-02 | 2005-07-02 | 2005-07-02 | 2005-07-02 | 2005-07-02 | 2005-07-02 | 2005-07-02 | 2005-07-02 | 2005-07-02 | 2005-07-02 | 2005-07-02 | 2005-07-02 | 2005-07-02 | 2005-07-02 | 2005-07-02 | 2005-07-02 | 2005-07-02 | 2005-07-02 | 2005-07-02 | 2005-07-02 | 2005-07-02 | 2005-07-02 | 2005-07-02 | 2005-07-02 | 2005-07-02 | 2005-07-02 | 2005-07-02 | 2005-07-02 | 2005-07-02 | 2005-07-02 | 2005-07-02 | 2005-07-02 | 2005-07-02 | 2005-07-02 | 2005-07-02 | 2005-07-02 | 2005-07-02 | 2005-07-02 | 2005-07-02 | 2005-07-02 | 2005-07-02 | 2005-07-02 | 2005-07-02 | 2005-07-02 | 2005-07-02 | 2005-07-02 | 2005-07-02 | 2005-07-02 | 2005-07-02 | 2005-07-02 | 2005-07-02 | 2005-07-02 | 2005-07-02 | 2005-07-02 | 2005-07-02 | 2005-07-02 | 2005-07-02 | 2005-07-02 | 2005-07-02 | 2005-07-02 | 2005-07-02 | 2005-07-02 | 2005-07-02 | 2005-07-02 | 2005-07-02 | 2005-07-02 | 2005-07-02 | 2005-07-02 | 2005-07-02 | 2005-07-02 | 2005-07-02 | 2005-07-02 | 2005-07-02 | 2005-07-02 | 2005-07-02 | 2005-07-02 | 2005-07-02 | 2005-07-02 | 2005-07-02 | 2005-07-02 | 2005-07-02 | 2005-07-02 | 2005-07-02 | 2005-07-02 | 2005-07-02 | 2005-07-02 | 2005-07-02 | 2005-07-02 | 2005-07-02 | 2005-07-02 | 2005-07-02 | 2005-07-02 | 2005-07-02 | 2005-07-02 | 2005-07-02 | 2005-07-02 | 2005-07-02 | 2005-07-02 | 2005-07-02 | 2005-07-02 | 2005-07-02 | 2005-07-02 | 2005-07-02 | 2005-07-02 | 2005-07-02 | 2005-07-02 | 2005-07-02 | 2005-07-02 | 2005-07-02 | 2005-07-02 | 2005-07-02 | 2005-07-02 | 2005-07-02 | 2005-07-02 | 2005-07-02 | 2005-07-02 | 2005-07-02 | 2005-07-02 | 2005-07-02 | 2005-07-02 | 2005-07-02 | 2005-07-02 | 2005-07-02 | 2005-07-02 | 2005-07-02 | 2005-07-02 | 2005-07-02 | 2005-07-02 | 2005-07-02 | 2005-07-02 | 2005-07-02 | 2005-07-02 | 2005-07-02 | 2005-07-02 | 2005-07-02 | 2005-07-02 | 2005-07-02 | 2005-07-02 | 2005-07-02 | 2005-07-02 | 2005-07-02 | 2005-07-02 | 2005-07-02 | 2005-07-02 | 2005-07-02 | 2005-07-02 | 2005-07-02 | 2005-07-02 | 2005-07-02 | 2005-07-02 | 2005-07-02 | 2005-07-02 | 2005-07-02 | 2005-07-02 | 2005-07-02 | 2005-07-02 | 2005-07-02 | 2005-07-02 | 2005-07-02 | 2005-07-02 | 2005-07-02 | 2005-07-02 | 2005-07-02 | 2005-07-02 | 2005-07-02 | 2005-07-02 | 2005-07-02 | 2005-07-02 | 2005-07-02 | 2005-07-02 | 2005-07-02 | 2005-07-02 | 2005-07-02 | 2005-07-02 | 2005-07-02 | 2005-07-02 | 2005-07-02 | 2005-07-02 | 2005-07-02 | 2005-07-02 | 2005-07-02 | 2005-07-02 | 2005-07-02 | 2005-07-02 | 2005-07-02 | 2005-07-02 | 2005-07-02 | 2005-07-02 | 2005-07-02 | 2005-07-02 | 2005-07-02 | 2005-07-02 | 2005-07-02 | 2005-07-02 | 2005-07-02 | 2005-07-02 | 2005-07-02 | 2005-07-02 | 2005-07-02 | 2005-07-02 | 2005-07-02 | 2005-07-02 | 2005-07-02 | 2005-07-02 | 2005-07-02 | 2005-07-02 | 2005-07-02 | 2005-07-02 | 2005-07-02 | 2005-07-02 | 2005-07-02 | 2005-07-02 | 2005-07-02 | 2005-07-02 | 2005-07-02 | 2005-07-02 | 2005-07-02 | 2005-07-02 | 2005-07-02 | 2005-07-02 | 2005-07-02 | 2005-07-02 | 2005-07-02 | 2005-07-02 | 2005-07-02 | 2005-07-02 | 2005-07-02 | 2005-07-02 | 2005-07-02 | 2005-07-02 | 2005-07-02 | 2005-07-02 | 2005-07-02 | 2005-07-02 | 2005-07-02 | 2005-07-02 | 2005-07-02 | 2005-07-02 | 2005-07-02 | 2005-07-02 | 2005-07-02 | 2005-07-02 | 2005-07-02 | 2005-07-02 | 2005-07-02 | 2005-07-02 | 2005-07-02 | 2005-07-02 | 2005-07-02 | 2005-07-02 | 2005-07-02 | 2005-07-02 | 2005-07-02 | 2005-07-02 | 2005-07-02 | 2005-07-02 | 2005-07-02 | 2005-07-02 | 2005-07-02 | 2005-07-02 | 2005-07-02 | 2005-07-02 | 2005-07-02 | 2005-07-02 | 2005-07-02 | 2005-07-02 | 2005-07-02 | 2005-07-02 | 2005-07-02 | 2005-07-02 | 2005-07-02 | 2005-07-02 | 2005-07-02 | 2005-07-02 | 2005-07-02 | 2005-07-02 | 2005-07-02 | 2005-07-02 | 2005-07-02 | 2005-07-02 | 2005-07-02 | 2005-07-02 | 2005-07-02 | 2005-07-02 | 2005-07-02 | 2005-07-02 | 2005-07-02 | 2005-07-02 | 2005-07-02 | 2005-07-02 | 2005-07-02 | 2005-07-02 | 2005-07-02 | 2005-07-02 | 2005-07-02 | 2005-07-02 | 2005-07-02 | 2005-07-02 | 2005-07-02 | 2005-07-02 | 2005-07-02 | 2005-07-02 | 2005-07-02 | 2005-07-02 | 2005-07-02 | 2005-07-02 | 2005-07-02 | 2005-07-02 | 2005-07-02 | 2005-07-02 | 2005-07-02 | 2005-07-02 | 2005-07-02 | 2005-07-02 | 2005-07-02 | 2005-07-02 | 2005-07-02 | 2005-07-02 | 2005-07-02 | 2005-07-02 | 2005-07-02 | 2005-07-02 | 2005-07-02 | 2005-07-02 | 2005-07-02 | 2005-07-02 | 2005-07-02 | 2005-07-02 | 2005-07-02 | 2005-07-02 | 2005-07-02 | 2005-07-02 | 2005-07-02 | 2005-07-02 | 2005-07-02 | 2005-07-02 | 2005-07-02 | 2005-07-02 | 2005-07-02 | 2005-07-02 | 2005-07-02 | 2005-07-02 | 2005-07-02 | 2005-07-02 | 2005-07-02 | 2005-07-02 | 2005-07-02 | 2005-07-02 | 2005-07-02 | 2005-07-02 | 2005-07-02 | 2005-07-02 | 2005-07-02 | 2005-07-02 | 2005-07-02 | 2005-07-02 | 2005-07-02 | 2005-07-02 | 2005-07-02 | 2005-07-02 | 2005-07-02 | 2005-07-02 | 2005-07-02 | 2005-07-02 | 2005-07-02 | 2005-07-02 | 2005-07-02 | 2005-07-02 | 2005-07-02 | 2005-07-02 | 2005-07-02 | 2005-07-02 | 2005-07-02 | 2005-07-02 | 2005-07-02 | 2005-07-02 | 2005-07-02 | 2005-07-02 | 2005-07-02 | 2005-07-02 | 2005-07-02 | 2005-07-02 | 2005-07-02 | 2005-07-02 | 2005-07-02 | 2005-07-02 | 2005-07-02 | 2005-07-02 | 2005-07-02 | 2005-07-02 | 2005-07-02 | 2005-07-02 | 2005-07-02 | 2005-07-02 | 2005-07-02 | 2005-07-02 | 2005-07-02 | 2005-07-02 | 2005-07-02 | 2005-07-02 | 2005-07-02 | 2005-07-02 | 2005-07-02 | 2005-07-02 | 2005-07-02 | 2005-07-02 | 2005-07-02 | 2005-07-02 | 2005-07-02 | 2005-07-02 | 2005-07-02 | 2005-07-02 | 2005-07-02 | 2005-07-02 | 2005-07-02 | 2005-07-02 | 2005-07-02 | 2005-07-02 | 2005-07-02 | 2005-07-02 | 2005-07-02 | 2005-07-02 | 2005-07-02 | 2005-07-02 | 2005-07-02 | 2005-07-02 | 2005-07-02 | 2005-07-02 | 2005-07-02 | 2005-07-02 | 2005-07-02 | 2005-07-02 | 2005-07-02 | 2005-07-02 | 2005-07-02 | 2005-07-02 | 2005-07-02 | 2005-07-02 | 2005-07-02 | 2005-07-02 | 2005-07-02 | 2005-07-02 | 2005-07-02 | 2005-07-02 | 2005-07-02 | 2005-07-02 | 2005-07-02 | 2005-07-02 | 2005-07-02 | 2005-07-02 | 2005-07-02 | 2005-07-02 | 2005-07-02 | 2005-07-02 | 2005-07-02 | 2005-07-02 | 2005-07-02 | 2005-07-02 | 2005-07-02 | 2005-07-02 | 2005-07-02 | 2005-07-02 | 2005-07-02 | 2005-07-02 | 2005-07-02 | 2005-07-02 | 2005-07-02 | 2005-07-02 | 2005-07-02 | 2005-07-02 | 2005-07-02 | 2005-07-02 | 2005-07-02 | 2005-07-02 | 2005-07-02 | 2005-07-02 | 2005-07-02 | 2005-07-02 | 2005-07-02 | 2005-07-02 | 2005-07-02 | 2005-07-02 | 2005-07-02 | 2005-07-02 | 2005-07-02 | 2005-07-02 | 2005-07-02 | 2005-07-02 | 2005-07-02 | 2005-07-02 | 2005-07-02 | 2005-07-02 | 2005-07-02 | 2005-07-02 | 2005-07-02 | 2005-07-02 | 2005-07-02 | 2005-07-02 | 2005-07-02 | 2005-07-02 | 2005-07-02 | 2005-07-02 | 2005-07-02 | 2005-07-02 | 2005-07-02 | 2005-07-02 | 2005-07-02 | 2005-07-02 | 2005-07-02 | 2005-07-02 | 2005-07-02 | 2005-07-02 | 2005-07-02 | 2005-07-02 | 2005-07-02 | 2005-07-02 | 2005-07-02 | 2005-07-02 | 2005-07-02 | 2005-07-02 | 2005-07-02 | 2005-07-02 | 2005-07-02 | 2005-07-02 | 2005-07-02 | 2005-07-02 | 2005-07-02 | 2005-07-02 | 2005-07-02 | 2005-07-02 | 2005-07-02 | 2005-07-02 | 2005-07-02 | 2005-07-02 | 2005-07-02 | 2005-07-02 | 2005-07-02 | 2005-07-02 | 2005-07-02 | 2005-07-02 | 2005-07-02 | 2005-07-02 | 2005-07-02 | 2005-07-02 | 2005-07-02 | 2005-07-02 | 2005-07-02 | 2005-07-02 | 2005-07-02 | 2005-07-02 | 2005-07-02 | 2005-07-02 | 2005-07-02 | 2005-07-02 | 2005-07-02 | 2005-07-02 | 2005-07-02 | 2005-07-02 | 2005-07-02 | 2005-07-02 | 2005-07-02 | 2005-07-02 | 2005-07-02 | 2005-07-02 | 2005-07-02 | 2005-07-02 | 2005-07-02 | 2005-07-02 | 2005-07-02 | 2005-07-02 | 2005-07-02 | 2005-07-02 | 2005-07-02 | 2005-07-02 | 2005-07-02 | 2005-07-02 | 2005-07-02 | 2005-07-02 | 2005-07-02 | 2005-07-02 | 2005-07-02 | 2005-07-02 | 2005-07-02 | 2005-07-02 | 2005-07-02 | 2005-07-02 | 2005-07-02 | 2005-07-02 | 2005-07-02 | 2005-07-02 | 2005-07-02 | 2005-07-02 | 2005-07-02 | 2005-07-02 | 2005-07-02 | 2005-07-02 | 2005-07-02 | 2005-07-02 | 2005-07-02 | 2005-07-02 | 2005-07-02 | 2005-07-02 | 2005-07-02 | 2005-07-02 | 2005-07-02 | 2005-07-02 | 2005-07-02 | 2005-07-02 | 2005-07-02 | 2005-07-02 | 2005-07-02 | 2005-07-02 | 2005-07-02 | 2005-07-02 | 2005-07-02 | 2005-07-02 | 2005-07-02 | 2005-07-02 | 2005-07-02 | 2005-07-02 | 2005-07-02 | 2005-07-02 | 2005-07-02 | 2005-07-02 | 2005-07-02 | 2005-07-02 | 2005-07-02 | 2005-07-02 | 2005-07-02 | 2005-07-02 | 2005-07-02 | 2005-07-02 | 2005-07-02 | 2005-07-02 | 2005-07-02 | 2005-07-02 | 2005-07-02 | 2005-07-02 | 2005-07-02 | 2005-07-02 | 2005-07-02 | 2005-07-02 | 2005-07-02 | 2005-07-02 | 2005-07-02 | 2005-07-02 | 2005-07-02 | 2005-07-02 | 2005-07-02 | 2005-07-02 | 2005-07-02 | 2005-07-02 | 2005-07-02 | 2005-07-02 | 2005-07-02 | 2005-07-02 | 2005-07-02 | 2005-07-02 | 2005-07-02 | 2005-07-02 | 2005-07-02 | 2005-07-02 | 2005-07-02 | 2005-07-02 | 2005-07-02 | 2005-07-02 | 2005-07-02 | 2005-07-02 | 2005-07-02 | 2005-07-02 | 2005-07-02 | 2005-07-02 | 2005-07-02 | 2005-07-02 | 2005-07-02 | 2005-07-02 | 2005-07-02 | 2005-07-02 | 2005-07-02 | 2005-07-02 | 2005-07-02 | 2005-07-02 | 2005-07-02 | 2005-07-02 | 2005-07-02 | 2005-07-02 | 2005-07-02 | 2005-07-02 | 2005-07-02 | 2005-07-02 | 2005-07-02 | 2005-07-02 | 2005-07-02 | 2005-07-02 | 2005-07-02 | 2005-07-02 | 2005-07-02 | 2005-07-02 | 2005-07-02 | 2005-07-02 | 2005-07-02 | 2005-07-02 | 2005-07-02 | 2005-07-02 | 2005-07-02 | 2005-07-02 | 2005-07-02 | 2005-07-02 | 2005-07-02 | 2005-07-02 | 2005-07-02 | 2005-07-02 | 2005-07-02 | 2005-07-02 | 2005-07-02 | 2005-07-02 | 2005-07-02 | 2005-07-02 | 2005-07-02 | 2005-07-02 | 2005-07-02 | 2005-07-02 | 2005-07-02 | 2005-07-02 | 2005-07-02 | 2005-07-02 | 2005-07-02 | 2005-07-02 | 2005-07-02 | 2005-07-02 | 2005-07-02 | 2005-07-02 | 2005-07-02 | 2005-07-02 | 2005-07-02 | 2005-07-02 | 2005-07-02 | 2005-07-02 | 2005-07-02 | 2005-07-02 | 2005-07-02 | 2005-07-02 | 2005-07-02 | 2005-07-02 | 2005-07-02 | 2005-07-02 | 2005-07-02 | 2005-07-02 | 2005-07-02 | 2005-07-02 | 2005-07-02 | 2005-07-02 | 2005-07-02 | 2005-07-02 | 2005-07-02 | 2005-07-02 | 2005-07-02 | 2005-07-02 | 2005-07-02 | 2005-07-02 | 2005-07-02 | 2005-07-02 | 2005-07-02 | 2005-07-02 | 2005-07-02 | 2005-07-02 | 2005-07-02 | 2005-07-02 | 2005-07-02 | 2005-07-02 | 2005-07-02 | 2005-07-02 | 2005-07-02 | 2005-07-02 | 2005-07-02 | 2005-07-02 | 2005-07-02 | 2005-07-02 | 2005-07-02 | 2005-07-02 | 2005-07-02 | 2005-07-02 | 2005-07-02 | 2005-07-02 | 2005-07-02 | 2005-07-02 | 2005-07-02 | 2005-07-02 | 2005-07-02 | 2005-07-02 | 2005-07-02 | 2005-07-02 | 2005-07-02 | 2005-07-02 | 2005-07-02 | 2005-07-02 | 2005-07-02 | 2005-07-02 | 2005-07-02 | 2005-07-02 | 2005-07-02 | 2005-07-02 | 2005-07-02 | 2005-07-02 | 2005-07-02 | 2005-07-02 | 2005-07-02 | 2005-07-02 | 2005-07-02 | 2005-07-02 | 2005-07-02 | 2005-07-02 | 2005-07-02 | 2005-07-02 | 2005-07-02 | 2005-07-02 | 2005-07-02 | 2005-07-02 | 2005-07-02 | 2005-07-02 | 2005-07-02 | 2005-07-02 | 2005-07-02 | 2005-07-02 | 2005-07-02 | 2005-07-02 | 2005-07-02 | 2005-07-02 | 2005-07-02 | 2005-07-02 | 2005-07-02 | 2005-07-02 | 2005-07-02 | 2005-07-02 | 2005-07-02 | 2005-07-02 | 2005-07-02 | 2005-07-02 | 2005-07-02 | 2005-07-02 | 2005-07-02 | 2005-07-02 | 2005-07-02 | 2005-07-02 | 2005-07-02 | 2005-07-02 | 2005-07-02 | 2005-07-02 | 2005-07-02 | 2005-07-02 | 2005-07-02 | 2005-07-02 | 2005-07-02 | 2005-07-02 | 2005-07-02 | 2005-07-02 | 2005-07-02 | 2005-07-02 | 2005-07-02 | 2005-07-02 | 2005-07-02 | 2005-07-02 | 2005-07-02 | 2005-07-02 | 2005-07-02 | 2005-07-02 | 2005-07-02 | 2005-07-02 | 2005-07-02 | 2005-07-02 | 2005-07-02 | 2005-07-02 | 2005-07-02 | 2005-07-02 | 2005-07-02 | 2005-07-02 | 2005-07-02 | 2005-07-02 | 2005-07-02 | 2005-07-02 | 2005-07-02 | 2005-07-02 | 2005-07-02 | 2005-07-02 | 2005-07-02 | 2005-07-02 | 2005-07-02 | 2005-07-02 | 2005-07-02 | 2005-07-02 | 2005-07-02 | 2005-07-02 | 2005-07-02 | 2005-07-02 | 2005-07-02 | 2005-07-02 | 2005-07-02 | 2005-07-02 | 2005-07-02 | 2005-07-02 | 2005-07-02 | 2005-07-02 | 2005-07-02 | 2005-07-02 | 2005-07-02 | 2005-07-02 | 2005-07-02 | 2005-07-02 | 2005-07-02 | 2005-07-02 | 2005-07-02 | 2005-07-02 | 2005-07-02 | 2005-07-02 | 2005-07-02 | 2005-07-02 | 2005-07-02 | 2005-07-02 | 2005-07-02 | 2005-07-02 | 2005-07-02 | 2005-07-02 | 2005-07-02 | 2005-07-02 | 2005-07-02 | 2005-07-02 | 2005-07-02 | 2005-07-02 | 2005-07-02 | 2005-07-02 | 2005-07-02 | 2005-07-02 | 2005-07-02 | 2005-07-02 | 2005-07-02 | 2005-07-02 | 2005-07-02 | 2005-07-02 | 2005-07-02 | 2005-07-02 | 2005-07-02 | 2005-07-02 | 2005-07-02 | 2005-07-02 | 2005-07-02 | 2005-07-02 | 2005-07-02 | 2005-07-02 | 2005-07-02 | 2005-07-02 | 2005-07-02 | 2005-07-02 | 2005-07-02 | 2005-07-02 | 2005-07-02 | 2005-07-02 | 2005-07-02 | 2005-07-02 | 2005-07-02 | 2005-07-02 | 2005-07-02 | 2005-07-02 | 2005-07-02 | 2005-07-02 | 2005-07-02 | 2005-07-02 | 2005-07-02 | 2005-07-02 | 2005-07-02 | 2005-07-02 | 2005-07-02 | 2005-07-02 | 2005-07-02 | 2005-07-02 | 2005-07-02 | 2005-07-02 | 2005-07-02 | 2005-07-02 | 2005-07-02 | 2005-07-02 | 2005-07-02 | 2005-07-02 | 2005-07-02 | 2005-07-02 | 2005-07-02 | 2005-07-02 | 2005-07-02 | 2005-07-02 | 2005-07-02 | 2005-07-02 | 2005-07-02 | 2005-07-02 | 2005-07-02 | 2005-07-02 | 2005-07-02 | 2005-07-02 | 2005-07-02 | 2005-07-02 | 2005-07-02 | 2005-07-02 | 2005-07-02 | 2005-07-02 | 2005-07-02 | 2005-07-02 | 2005-07-02 | 2005-07-02 | 2005-07-02 | 2005-07-02 | 2005-07-02 | 2005-07-02 | 2005-07-02 | 2005-07-02 | 2005-07-02 | 2005-07-02 | 2005-07-02 | 2005-07-02 | 2005-07-02 | 2005-07-02 | 2005-07-02 | 2005-07-02 | 2005-07-02 | 2005-07-02 | 2005-07-02 | 2005-07-02 | 2005-07-02 | 2005-07-02 | 2005-07-02 | 2005-07-02 | 2005-07-02 | 2005-07-02 | 2005-07-02 | 2005-07-02 | 2005-07-02 | 2005-07-02 | 2005-07-02 | 2005-07-02 | 2005-07-02 | 2005-07-02 | 2005-07-02 | 2005-07-02 | 2005-07-02 | 2005-07-02 | 2005-07-02 | 2005-07-02 | 2005-07-02 | 2005-07-02 | 2005-07-02 | 2005-07-02 | 2005-07-02 | 2005-07-02 | 2005-07-02 | 2005-07-02 | 2005-07-02 | 2005-07-02 | 2005-07-02 | 2005-07-02 | 2005-07-02 | 2005-07-02 | 2005-07-02 | 2005-07-02 | 2005-07-02 | 2005-07-02 | 2005-07-02 | 2005-07-02 | 2005-07-02 | 2005-07-02 | 2005-07-02 | 2005-07-02 | 2005-07-02 | 2005-07-02 | 2005-07-02 | 2005-07-02 | 2005-07-02 | 2005-07-02 | 2005-07-02 | 2005-07-02 | 2005-07-02 | 2005-07-02 | 2005-07-02 | 2005-07-02 | 2005-07-02 | 2005-07-02 | 2005-07-02 | 2005-07-02 | 2005-07-02 | 2005-07-02 | 2005-07-02 | 2005-07-02 | 2005-07-02 | 2005-07-02 | 2005-07-02 | 2005-07-02 | 2005-07-02 | 2005-07-02 | 2005-07-02 | 2005-07-02 | 2005-07-02 | 2005-07-02 | 2005-07-02 | 2005-07-02 | 2005-07-02 | 2005-07-02 | 2005-07-02 | 2005-07-02 | 2005-07-02 | 2005-07-02 | 2005-07-02 | 2005-07-02 | 2005-07-02 | 2005-07-02 | 2005-07-02 | 2005-07-02 | 2005-07-02 | 2005-07-02 | 2005-07-02 | 2005-07-02 | 2005-07-02 | 2005-07-02 | 2005-07-02 | 2005-07-02 | 2005-07-02 | 2005-07-02 | 2005-07-02 | 2005-07-02 | 2005-07-02 | 2005-07-02 | 2005-07-02 | 2005-07-02 | 2005-07-02 | 2005-07-02 | 2005-07-02 | 2005-07-02 | 2005-07-02 | 2005-07-02 | 2005-07-02 | 2005-07-02 | 2005-07-02 | 2005-07-02 | 2005-07-02 | 2005-07-02 | 2005-07-02 | 2005-07-02 | 2005-07-02 | 2005-07-02 | 2005-07-02 | 2005-07-02 | 2005-07-02 | 2005-07-02 | 2005-07-02 | 2005-07-02 | 2005-07-02 | 2005-07-02 | 2005-07-02 | 2005-07-02 | 2005-07-02 | 2005-07-02 | 2005-07-02 | 2005-07-02 | 2005-07-02 | 2005-07-02 | 2005-07-02 | 2005-07-02 | 2005-07-02 | 2005-07-02 | 2005-07-02 | 2005-07-02 | 2005-07-02 | 2005-07-02 | 2005-07-02 | 2005-07-02 | 2005-07-02 | 2005-07-02 | 2005-07-02 | 2005-07-02 | 2005-07-02 | 2005-07-02 | 2005-07-02 | 2005-07-02 | 2005-07-02 | 2005-07-02 | 2005-07-02 | 2005-07-02 | 2005-07-02 | 2005-07-02 | 2005-07-02 | 2005-07-02 | 2005-07-02 | 2005-07-02 | 2005-07-02 | 2005-07-02 | 2005-07-02 | 2005-07-02 | 2005-07-02 | 2005-07-02 | 2005-07-02 | 2005-07-02 | 2005-07-02 | 2005-07-02 | 2005-07-02 | 2005-07-02 | 2005-07-02 | 2005-07-02 | 2005-07-02 | 2005-07-02 | 2005-07-02 | 2005-07-02 | 2005-07-02 | 2005-07-02 | 2005-07-02 | 2005-07-02 | 2005-07-02 | 2005-07-02 | 2005-07-02 | 2005-07-02 | 2005-07-02 | 2005-07-02 | 2005-07-02 | 2005-07-02 | 2005-07-02 | 2005-07-02 | 2005-07-02 | 2005-07-02 | 2005-07-02 | 2005-07-02 | 2005-07-02 | 2005-07-02 | 2005-07-02 | 2005-07-02 | 2005-07-02 | 2005-07-02 | 2005-07-02 | 2005-07-02 | 2005-07-02 | 2005-07-02 | 2005-07-02 | 2005-07-02 | 2005-07-02 | 2005-07-02 | 2005-07-02 | 2005-07-02 | 2005-07-02 | 2005-07-02 | 2005-07-02 | 2005-07-02 | 2005-07-02 | 2005-07-02 | 2005-07-02 | 2005-07-02 | 2005-07-02 | 2005-07-02 | 2005-07-02 | 2005-07-02 | 2005-07-02 | 2005-07-02 | 2005-07-02 | 2005-07-02 | 2005-07-02 | 2005-07-02 | 2005-07-02 | 2005-07-02 | 2005-07-02 | 2005-07-02 | 2005-07-02 | 2005-07-02 | 2005-07-02 | 2005-07-02 | 2005-07-02 | 2005-07-02 | 2005-07-02 | 2005-07-02 | 2005-07-02 | 2005-07-02 | 2005-07-02 | 2005-07-02 | 2005-07-02 | 2005-07-02 | 2005-07-02 | 2005-07-02 | 2005-07-02 | 2005-07-02 | 2005-07-02 | 2005-07-02 | 2005-07-02 | 2005-07-02 | 2005-07-02 | 2005-07-02 | 2005-07-02 | 2005-07-02 | 2005-07-02 | 2005-07-02 | 2005-07-02 | 2005-07-02 | 2005-07-02 | 2005-07-02 | 2005-07-02 | 2005-07-02 | 2005-07-02 | 2005-07-02 | 2005-07-02 | 2005-07-02 | 2005-07-02 | 2005-07-02 | 2005-07-02 | 2005-07-02 | 2005-07-02 | 2005-07-02 | 2005-07-02 | 2005-07-02 | 2005-07-02 | 2005-07-02 | 2005-07-02 | 2005-07-02 | 2005-07-02 | 2005-07-02 | 2005-07-02 | 2005-07-02 | 2005-07-02 | 2005-07-02 | 2005-07-02 | 2005-07-02 | 2005-07-02 | 2005-07-02 | 2005-07-02 | 2005-07-02 | 2005-07-02 | 2005-07-02 | 2005-07-02 | 2005-07-02 | 2005-07-02 | 2005-07-02 | 2005-07-02 | 2005-07-02 | 2005-07-02 | 2005-07-02 | 2005-07-02 | 2005-07-02 | 2005-07-02 | 2005-07-02 | 2005-07-02 | 2005-07-02 | 2005-07-02 | 2005-07-02 | 2005-07-02 | 2005-07-02 | 2005-07-02 | 2005-07-02 | 2005-07-02 | 2005-07-02 | 2005-07-02 | 2005-07-02 | 2005-07-02 | 2005-07-02 | 2005-07-02 | 2005-07-02 | 2005-07-02 | 2005-07-02 | 2005-07-02 | 2005-07-02 | 2005-07-02 | 2005-07-02 | 2005-07-02 | 2005-07-02 | 2005-07-02 | 2005-07-02 | 2005-07-02 | 2005-07-02 | 2005-07-02 | 2005-07-02 | 2005-07-02 | 2005-07-02 | 2005-07-02 | 2005-07-02 | 2005-07-02 | 2005-07-02 | 2005-07-02 | 2005-07-02 | 2005-07-02 | 2005-07-02 | 2005-07-02 | 2005-07-02 | 2005-07-02 | 2005-07-02 | 2005-07-02 | 2005-07-02 | 2005-07-02 | 2005-07-02 | 2005-07-02 | 2005-07-02 | 2005-07-02 | 2005-07-02 | 2005-07-02 | 2005-07-02 | 2005-07-02 | 2005-07-02 | 2005-07-02 | 2005-07-02 | 2005-07-02 | 2005-07-02 | 2005-07-02 | 2005-07-02 | 2005-07-02 | 2005-07-02 | 2005-07-02 | 2005-07-02 | 2005-07-02 | 2005-07-02 | 2005-07-02 | 2005-07-02 | 2005-07-02 | 2005-07-02 | 2005-07-02 | 2005-07-02 | 2005-07-02 | 2005-07-02 | 2005-07-02 | 2005-07-02 | 2005-07-02 | 2005-07-02 | 2005-07-02 | 2005-07-02 | 2005-07-02 | 2005-07-02 | 2005-07-02 | 2005-07-02 | 2005-07-02 | 2005-07-02 | 2005-07-02 | 2005-07-02 | 2005-07-02 | 2005-07-02 | 2005-07-02 | 2005-07-02 | 2005-07-02 | 2005-07-02 | 2005-07-02 | 2005-07-02 | 2005-07-02 | 2005-07-02 | 2005-07-02 | 2005-07-02 | 2005-07-02 | 2005-07-02 | 2005-07-02 | 2005-07-02 | 2005-07-02 | 2005-07-02 | 2005-07-02 | 2005-07-02 | 2005-07-02 | 2005-07-02 | 2005-07-02 | 2005-07-02 | 2005-07-02 | 2005-07-02 | 2005-07-02 | 2005-07-02 | 2005-07-02 | 2005-07-02 | 2005-07-02 | 2005-07-02 | 2005-07-02 | 2005-07-02 | 2005-07-02 | 2005-07-02 | 2005-07-02 | 2005-07-02 | 2005-07-02 | 2005-07-02 | 2005-07-02 | 2005-07-02 | 2005-07-02 | 2005-07-02 | 2005-07-02 | 2005-07-02 | 2005-07-02 | 2005-07-02 | 2005-07-02 | 2005-07-02 | 2005-07-02 | 2005-07-02 | 2005-07-02 | 2005-07-02 | 2005-07-02 | 2005-07-02 | 2005-07-02 | 2005-07-02 | 2005-07-02 | 2005-07-02 | 2005-07-02 | 2005-07-02 | 2005-07-02 | 2005-07-02 | 2005-07-02 | 2005-07-02 | 2005-07-02 | 2005-07-02 | 2005-07-02 | 2005-07-02 | 2005-07-02 | 2005-07-02 | 2005-07-02 | 2005-07-02 | 2005-07-02 | 2005-07-02 | 2005-07-02 | 2005-07-02 | 2005-07-02 | 2005-07-02 | 2005-07-02 | 2005-07-02 | 2005-07-02 | 2005-07-02 | 2005-07-02 | 2005-07-02 | 2005-07-02 | 2005-07-02 | 2005-07-02 | 2005-07-02 | 2005-07-02 | 2005-07-02 | 2005-07-02 | 2005-07-02 | 2005-07-02 | 2005-07-02 | 2005-07-02 | 2005-07-02 | 2005-07-02 | 2005-07-02 | 2005-07-02 | 2005-07-02 | 2005-07-02 | 2005-07-02 | 2005-07-02 | 2005-07-02 | 2005-07-02 | 2005-07-02 | 2005-07-02 | 2005-07-02 | 2005-07-02 | 2005-07-02 | 2005-07-02 | 2005-07-02 | 2005-07-02 | 2005-07-02 | 2005-07-02 | 2005-07-02 | 2005-07-02 | 2005-07-02 | 2005-07-02 | 2005-07-02 | 2005-07-02 | 2005-07-02 | 2005-07-02 | 2005-07-02 | 2005-07-02 | 2005-07-02 | 2005-07-02 | 2005-07-02 | 2005-07-02 | 2005-07-02 | 2005-07-02 | 2005-07-02 | 2005-07-02 | 2005-07-02 | 2005-07-02 | 2005-07-02 | 2005-07-02 | 2005-07-02 | 2005-07-02 | 2005-07-02 | 2005-07-02 | 2005-07-02 | 2005-07-02 | 2005-07-02 | 2005-07-02 | 2005-07-02 | 2005-07-02 | 2005-07-02 | 2005-07-02 | 2005-07-02 | 2005-07-02 | 2005-07-02 | 2005-07-02 | 2005-07-02 | 2005-07-02 | 2005-07-02 | 2005-07-02 | 2005-07-02 | 2005-07-02 | 2005-07-02 | 2005-07-02 | 2005-07-02 | 2005-07-02 | 2005-07-02 | 2005-07-02 | 2005-07-02 | 2005-07-02 | 2005-07-02 | 2005-07-02 | 2005-07-02 | 2005-07-02 | 2005-07-02 | 2005-07-02 | 2005-07-02 | 2005-07-02 | 2005-07-02 | 2005-07-02 | 2005-07-02 | 2005-07-02 | 2005-07-02 | 2005-07-02 | 2005-07-02 | 2005-07-02 | 2005-07-02 | 2005-07-02 | 2005-07-02 | 2005-07-02 | 2005-07-02 | 2005-07-02 | 2005-07-02 | 2005-07-02 | 2005-07-02 | 2005-07-02 | 2005-07-02 | 2005-07-02 | 2005-07-02 | 2005-07-02 | 2005-07-02 | 2005-07-02 | 2005-07-02 | 2005-07-02 | 2005-07-02 | 2005-07-02 | 2005-07-02 | 2005-07-02 | 2005-07-02 | 2005-07-02 | 2005-07-02 | 2005-07-02 | 2005-07-02 | 2005-07-02 | 2005-07-02 | 2005-07-02 | 2005-07-02 | 2005-07-02 | 2005-07-02 | 2005-07-02 | 2005-07-02 | 2005-07-02 | 2005-07-02 | 2005-07-02 | 2005-07-02 | 2005-07-02 | 2005-07-02 | 2005-07-02 | 2005-07-02 | 2005-07-02 | 2005-07-02 | 2005-07-02 | 2005-07-02 | 2005-07-02 | 2005-07-02 | 2005-07-02 | 2005-07-02 | 2005-07-02 | 2005-07-02 | 2005-07-02 | 2005-07-02 | 2005-07-02 | 2005-07-02 | 2005-07-02 | 2005-07-02 | 2005-07-02 | 2005-07-02 | 2005-07-02 | 2005-07-02 | 2005-07-02 | 2005-07-02 | 2005-07-02 | 2005-07-02 | 2005-07-02 | 2005-07-02 | 2005-07-02 | 2005-07-02 | 2005-07-02 | 2005-07-02 | 2005-07-02 | 2005-07-02 | 2005-07-02 | 2005-07-02 | 2005-07-02 | 2005-07-02 | 2005-07-02 | 2005-07-02 | 2005-07-02 | 2005-07-02 | 2005-07-02 | 2005-07-02 | 2005-07-02 | 2005-07-02 | 2005-07-02 | 2005-07-02 | 2005-07-02 | 2005-07-02 | 2005-07-02 | 2005-07-02 | 2005-07-02 | 2005-07-02 | 2005-07-02 | 2005-07-02 | 2005-07-02 | 2005-07-02 | 2005-07-02 | 2005-07-02 | 2005-07-02 | 2005-07-02 | 2005-07-02 | 2005-07-02 | 2005-07-02 | 2005-07-02 | 2005-07-02 | 2005-07-02 | 2005-07-02 | 2005-07-02 | 2005-07-02 | 2005-07-02 | 2005-07-02 | 2005-07-02 | 2005-07-02 | 2005-07-02 | 2005-07-02 | 2005-07-02 | 2005-07-02 | 2005-07-02 | 2005-07-02 | 2005-07-02 | 2005-07-02 | 2005-07-02 | 2005-07-02 | 2005-07-02 | 2005-07-02 | 2005-07-02 | 2005-07-02 | 2005-07-02 | 2005-07-02 | 2005-07-02 | 2005-07-02 | 2005-07-02 | 2005-07-02 | 2005-07-02 | 2005-07-02 | 2005-07-02 | 2005-07-02 | 2005-07-02 | 2005-07-02 | 2005-07-02 | 2005-07-02 | 2005-07-02 | 2005-07-02 | 2005-07-02 | 2005-07-02 | 2005-07-02 | 2005-07-02 | 2005-07-02 | 2005-07-02 | 2005-07-02 | 2005-07-02 | 2005-07-02 | 2005-07-02 | 2005-07-02 | 2005-07-02 | 2005-07-02 | 2005-07-02 | 2005-07-02 | 2005-07-02 | 2005-07-02 | 2005-07-02 | 2005-07-02 | 2005-07-02 | 2005-07-02 | 2005-07-02 | 2005-07-02 | 2005-07-02 | 2005-07-02 | 2005-07-02 | 2005-07-02 | 2005-07-02 | 2005-07-02 | 2005-07-02 | 2005-07-02 | 2005-07-02 | 2005-07-02 | 2005-07-02 | 2005-07-02 | 2005-07-02 | 2005-07-02 | 2005-07-02 | 2005-07-02 | 2005-07-02 | 2005-07-02 | 2005-07-02 | 2005-07-02 | 2005-07-02 | 2005-07-02 | 2005-07-02 | 2005-07-02 | 2005-07-02 | 2005-07-02 | 2005-07-02 | 2005-07-02 | 2005-07-02 | 2005-07-02 | 2005-07-02 | 2005-07-02 | 2005-07-02 | 2005-07-02 | 2005-07-02 | 2005-07-02 | 2005-07-02 | 2005-07-02 | 2005-07-02 | 2005-07-02 | 2005-07-02 | 2005-07-02 | 2005-07-02 | 2005-07-02 | 2005-07-02 | 2005-07-02 | 2005-07-02 | 2005-07-02 | 2005-07-02 | 2005-07-02 | 2005-07-02 | 2005-07-02 | 2005-07-02 | 2005-07-02 | 2005-07-02 | 2005-07-02 | 2005-07-02 | 2005-07-02 | 2005-07-02 | 2005-07-02 | 2005-07-02 | 2005-07-02 | 2005-07-02 | 2005-07-02 | 2005-07-02 | 2005-07-02 | 2005-07-02 | 2005-07-02 | 2005-07-02 | 2005-07-02 | 2005-07-02 | 2005-07-02 | 2005-07-02 | 2005-07-02 | 2005-07-02 | 2005-07-02 | 2005-07-02 | 2005-07-02 | 2005-07-02 | 2005-07-02 | 2005-07-02 | 2005-07-02 | 2005-07-02 | 2005-07-02 | 2005-07-02 | 2005-07-02 | 2005-07-02 | 2005-07-02 | 2005-07-02 | 2005-07-02 | 2005-07-02 | 2005-07-02 | 2005-07-02 | 2005-07-02 | 2005-07-02 | 2005-07-02 | 2005-07-02 | 2005-07-02 | 2005-07-02 | 2005-07-02 | 2005-07-02 | 2005-07-02 | 2005-07-02 | 2005-07-02 | 2005-07-02 | 2005-07-02 | 2005-07-02 | 2005-07-02 | 2005-07-02 | 2005-07-02 | 2005-07-02 | 2005-07-02 | 2005-07-02 | 2005-07-02 | 2005-07-02 | 2005-07-02 | 2005-07-02 | 2005-07-02 | 2005-07-02 | 2005-07-02 | 2005-07-02 | 2005-07-02 | 2005-07-02 | 2005-07-02 | 2005-07-02 | 2005-07-02 | 2005-07-02 | 2005-07-02 | 2005-07-02 | 2005-07-02 | 2005-07-02 | 2005-07-02 | 2005-07-02 | 2005-07-02 | 2005-07-02 | 2005-07-02 | 2005-07-02 | 2005-07-02 | 2005-07-02 | 2005-07-02 | 2005-07-02 | 2005-07-02 | 2005-07-02 | 2005-07-02 | 2005-07-02 | 2005-07-02 | 2005-07-02 | 2005-07-02 | 2005-07-02 | 2005-07-02 | 2005-07-02 | 2005-07-02 | 2005-07-02 | 2005-07-02 | 2005-07-02 | 2005-07-02 | 2005-07-02 | 2005-07-02 | 2005-07-02 | 2005-07-02 | 2005-07-02 | 2005-07-02 | 2005-07-02 | 2005-07-02 | 2005-07-02 | 2005-07-02 | 2005-07-02 | 2005-07-02 | 2005-07-02 | 2005-07-02 | 2005-07-02 | 2005-07-02 | 2005-07-02 | 2005-07-02 | 2005-07-02 | 2005-07-02 | 2005-07-02 | 2005-07-02 | 2005-07-02 | 2005-07-02 | 2005-07-02 | 2005-07-02 | 2005-07-02 | 2005-07-02 | 2005-07-02 | 2005-07-02 | 2005-07-02 | 2005-07-02 | 2005-07-02 | 2005-07-02 | 2005-07-02 | 2005-07-02 | 2005-07-02 | 2005-07-02 | 2005-07-02 | 2005-07-02 | 2005-07-02 | 2005-07-02 | 2005-07-02 | 2005-07-02 | 2005-07-02 | 2005-07-02 | 2005-07-02 | 2005-07-02 | 2005-07-02 | 2005-07-02 | 2005-07-02 | 2005-07-02 | 2005-07-02 | 2005-07-02 | 2005-07-02 | 2005-07-02 | 2005-07-02 | 2005-07-02 | 2005-07-02 | 2005-07-02 | 2005-07-02 | 2005-07-02 | 2005-07-02 | 2005-07-02 | 2005-07-02 | 2005-07-02 | 2005-07-02 | 2005-07-02 | 2005-07-02 | 2005-07-02 | 2005-07-02 | 2005-07-02 | 2005-07-02 | 2005-07-02 | 2005-07-02 | 2005-07-02 | 2005-07-02 | 2005-07-02 | 2005-07-02 | 2005-07-02 | 2005-07-02 | 2005-07-02 | 2005-07-02 | 2005-07-02 | 2005-07-02 | 2005-07-02 | 2005-07-02 | 2005-07-02 | 2005-07-02 | 2005-07-02 | 2005-07-02 | 2005-07-02 | 2005-07-02 | 2005-07-02 | 2005-07-02 | 2005-07-02 | 2005-07-02 | 2005-07-02 | 2005-07-02 | 2005-07-02 | 2005-07-02 | 2005-07-02 | 2005-07-02 | 2005-07-02 | 2005-07-02 | 2005-07-02 | 2005-07-02 | 2005-07-02 | 2005-07-02 | 2005-07-02 | 2005-07-02 | 2005-07-02 | 2005-07-02 | 2005-07-02 | 2005-07-02 | 2005-07-02 | 2005-07-02 | 2005-07-02 | 2005-07-02 | 2005-07-02 | 2005-07-02 | 2005-07-02 | 2005-07-02 | 2005-07-02 | 2005-07-02 | 2005-07-02 | 2005-07-02 | 2005-07-02 | 2005-07-02 | 2005-07-02 | 2005-07-02 | 2005-07-02 | 2005-07-02 | 2005-07-02 | 2005-07-02 | 2005-07-02 | 2005-07-02 | 2005-07-02 | 2005-07-02 | 2005-07-02 | 2005-07-02 | 2005-07-02 | 2005-07-02 | 2005-07-02 | 2005-07-02 | 2005-07-02 | 2005-07-02 | 2005-07-02 | 2005-07-02 | 2005-07-02 | 2005-07-02 | 2005-07-02 | 2005-07-02 | 2005-07-02 | 2005-07-02 | 2005-07-02 | 2005-07-02 | 2005-07-02 | 2005-07-02 | 2005-07-02 | 2005-07-02 | 2005-07-02 | 2005-07-02 | 2005-07-02 | 2005-07-02 | 2005-07-02 | 2005-07-02 | 2005-07-02 | 2005-07-02 | 2005-07-02 | 2005-07-02 | 2005-07-02 | 2005-07-02 | 2005-07-02 | 2005-07-02 | 2005-07-02 | 2005-07-02 | 2005-07-02 | 2005-07-02 | 2005-07-02 | 2005-07-02 | 2005-07-02 | 2005-07-02 | 2005-07-02 | 2005-07-02 | 2005-07-02 | 2005-07-02 | 2005-07-02 | 2005-07-02 | 2005-07-02 | 2005-07-02 | 2005-07-02 | 2005-07-02 | 2005-07-02 | 2005-07-02 | 2005-07-02 | 2005-07-02 | 2005-07-02 | 2005-07-02 | 2005-07-02 | 2005-07-02 | 2005-07-02 | 2005-07-02 | 2005-07-02 | 2005-07-02 | 2005-07-02 | 2005-07-02 | 2005-07-02 | 2005-07-02 | 2005-07-02 | 2005-07-02 | 2005-07-02 | 2005-07-02 | 2005-07-02 | 2005-07-02 | 2005-07-02 | 2005-07-02 | 2005-07-02 | 2005-07-02 | 2005-07-02 | 2005-07-02 | 2005-07-02 | 2005-07-02 | 2005-07-02 | 2005-07-02 | 2005-07-02 | 2005-07-02 | 2005-07-02 | 2005-07-02 | 2005-07-02 | 2005-07-02 | 2005-07-02 | 2005-07-02 | 2005-07-02 | 2005-07-02 | 2005-07-02 | 2005-07-02 | 2005-07-02 | 2005-07-02 | 2005-07-02 | 2005-07-02 | 2005-07-02 | 2005-07-02 | 2005-07-02 | 2005-07-02 | 2005-07-02 | 2005-07-02 | 2005-07-02 | 2005-07-02 | 2005-07-02 | 2005-07-02 | 2005-07-02 | 2005-07-02 | 2005-07-02 | 2005-07-02 | 2005-07-02 | 2005-07-02 | 2005-07-02 | 2005-07-02 | 2005-07-02 | 2005-07-02 | 2005-07-02 | 2005-07-02 | 2005-07-02 | 2005-07-02 | 2005-07-02 | 2005-07-02 | 2005-07-02 | 2005-07-02 | 2005-07-02 | 2005-07-02 | 2005-07-02 | 2005-07-02 | 2005-07-02 | 2005-07-02 | 2005-07-02 | 2005-07-02 | 2005-07-02 | 2005-07-02 | 2005-07-02 | 2005-07-02 | 2005-07-02 | 2005-07-02 | 2005-07-02 | 2005-07-02 | 2005-07-02 | 2005-07-02 | 2005-07-02 | 2005-07-02 | 2005-07-02 | 2005-07-02 | 2005-07-02 | 2005-07-02 | 2005-07-02 | 2005-07-02 | 2005-07-02 | 2005-07-02 | 2005-07-02 | 2005-07-02 | 2005-07-02 | 2005-07-02 | 2005-07-02 | 2005-07-02 | 2005-07-02 | 2005-07-02 | 2005-07-02 | 2005-07-02 | 2005-07-02 | 2005-07-02 | 2005-07-02 | 2005-07-02 | 2005-07-02 | 2005-07-02 | 2005-07-02 | 2005-07-02 | 2005-07-02 | 2005-07-02 | 2005-07-02 | 2005-07-02 | 2005-07-02 | 2005-07-02 | 2005-07-02 | 2005-07-02 | 2005-07-02 | 2005-07-02 | 2005-07-02 | 2005-07-02 | 2005-07-02 | 2005-07-02 | 2005-07-02 | 2005-07-02 | 2005-07-02 | 2005-07-02 | 2005-07-02 | 2005-07-02 | 2005-07-02 | 2005-07-02 | 2005-07-02 | 2005-07-02 | 2005-07-02 | 2005-07-02 | 2005-07-02 | 2005-07-02 | 2005-07-02 | 2005-07-02 | 2005-07-02 | 2005-07-02 | 2005-07-02 | 2005-07-02 | 2005-07-02 | 2005-07-02 | 2005-07-02 | 2005-07-02 | 2005-07-02 | 2005-07-02 | 2005-07-02 | 2005-07-02 | 2005-07-02 | 2005-07-02 | 2005-07-02 | 2005-07-02 | 2005-07-02 | 2005-07-02 | 2005-07-02 | 2005-07-02 | 2005-07-02 | 2005-07-02 | 2005-07-02 | 2005-07-02 | 2005-07-02 | 2005-07-02 | 2005-07-02 | 2005-07-02 | 2005-07-02 | 2005-07-02 | 2005-07-02 | 2005-07-02 | 2005-07-02 | 2005-07-02 | 2005-07-02 | 2005-07-02 | 2005-07-02 | 2005-07-02 | 2005-07-02 | 2005-07-02 | 2005-07-02 | 2005-07-02 | 2005-07-02 | 2005-07-02 | 2005-07-02 | 2005-07-02 | 2005-07-02 | 2005-07-02 | 2005-07-02 | 2005-07-02 | 2005-07-02 | 2005-07-02 | 2005-07-02 | 2005-07-02 | 2005-07-02 | 2005-07-02 | 2005-07-02 | 2005-07-02 | 2005-07-02 | 2005-07-02 | 2005-07-02 | 2005-07-02 | 2005-07-02 | 2005-07-02 | 2005-07-02 | 2005-07-02 | 2005-07-02 | 2005-07-02 | 2005-07-02 | 2005-07-02 | 2005-07-02 | 2005-07-02 | 2005-07-02 | 2005-07-02 | 2005-07-02 | 2005-07-02 | 2005-07-02 | 2005-07-02 | 2005-07-02 | 2005-07-02 | 2005-07-02 | 2005-07-02 | 2005-07-02 | 2005-07-02 | 2005-07-02 | 2005-07-02 | 2005-07-02 | 2005-07-02 | 2005-07-02 | 2005-07-02 | 2005-07-02 | 2005-07-02 | 2005-07-02 | 2005-07-02 | 2005-07-02 | 2005-07-02 | 2005-07-02 | 2005-07-02 | 2005-07-02 | 2005-07-02 | 2005-07-02 | 2005-07-02 | 2005-07-02 | 2005-07-02 | 2005-07-02 | 2005-07-02 | 2005-07-02 | 2005-07-02 | 2005-07-02 | 2005-07-02 | 2005-07-02 | 2005-07-02 | 2005-07-02 | 2005-07-02 | 2005-07-02 | 2005-07-02 | 2005-07-02 | 2005-07-02 | 2005-07-02 | 2005-07-02 | 2005-07-02 | 2005-07-02 | 2005-07-02 | 2005-07-02 | 2005-07-02 | 2005-07-02 | 2005-07-02 | 2005-07-02 | 2005-07-02 | 2005-07-02 | 2005-07-02 | 2005-07-02 | 2005-07-02 | 2005-07-02 | 2005-07-02 | 2005-07-02 | 2005-07-02 | 2005-07-02 | 2005-07-02 | 2005-07-02 | 2005-07-02 | 2005-07-02 | 2005-07-02 | 2005-07-02 | 2005-07-02 | 2005-07-02 | 2005-07-02 | 2005-07-02 | 2005-07-02 | 2005-07-02 | 2005-07-02 | 2005-07-02 | 2005-07-02 | 2005-07-02 | 2005-07-02 | 2005-07-02 | 2005-07-02 | 2005-07-02 | 2005-07-02 | 2005-07-02 | 2005-07-02 | 2005-07-02 | 2005-07-02 | 2005-07-02 | 2005-07-02 | 2005-07-02 | 2005-07-02 | 2005-07-02 | 2005-07-02 | 2005-07-02 | 2005-07-02 | 2005-07-02 | 2005-07-02 | 2005-07-02 | 2005-07-02 | 2005-07-02 | 2005-07-02 | 2005-07-02 | 2005-07-02 | 2005-07-02 | 2005-07-02 | 2005-07-02 | 2005-07-02 | 2005-07-02 | 2005-07-02 | 2005-07-02 | 2005-07-02 | 2005-07-02 | 2005-07-02 | 2005-07-02 | 2005-07-02 | 2005-07-02 | 2005-07-02 | 2005-07-02 | 2005-07-02 | 2005-07-02 | 2005-07-02 | 2005-07-02 | 2005-07-02 | 2005-07-02 | 2005-07-02 | 2005-07-02 | 2005-07-02 | 2005-07-02 | 2005-07-02 | 2005-07-02 | 2005-07-02 | 2005-07-02 | 2005-07-02 | 2005-07-02 | 2005-07-02 | 2005-07-02 | 2005-07-02 | 2005-07-02 | 2005-07-02 | 2005-07-02 | 2005-07-02 | 2005-07-02 | 2005-07-02 | 2005-07-02 | 2005-07-02 | 2005-07-02 | 2005-07-02 | 2005-07-02 | 2005-07-02 | 2005-07-02 | 2005-07-02 | 2005-07-02 | 2005-07-02 | 2005-07-02 | 2005-07-02 | 2005-07-02 | 2005-07-02 | 2005-07-02 | 2005-07-02 | 2005-07-02 | 2005-07-02 | 2005-07-02 | 2005-07-02 | 2005-07-02 | 2005-07-02 | 2005-07-02 | 2005-07-02 | 2005-07-02 | 2005-07-02 | 2005-07-02 | 2005-07-02 | 2005-07-02 | 2005-07-02 | 2005-07-02 | 2005-07-02 | 2005-07-02 | 2005-07-02 | 2005-07-02 | 2005-07-02 | 2005-07-02 | 2005-07-02 | 2005-07-02 | 2005-07-02 | 2005-07-02 | 2005-07-02 | 2005-07-02 | 2005-07-02 | 2005-07-02 | 2005-07-02 | 2005-07-02 | 2005-07-02 | 2005-07-02 | 2005-07-02 | 2005-07-02 | 2005-07-02 | 2005-07-02 | 2005-07-02 | 2005-07-02 | 2005-07-02 | 2005-07-02 | 2005-07-02 | 2005-07-02 | 2005-07-02 | 2005-07-02 | 2005-07-02 | 2005-07-02 | 2005-07-02 | 2005-07-02 | 2005-07-02 | 2005-07-02 | 2005-07-02 | 2005-07-02 | 2005-07-02 | 2005-07-02 | 2005-07-02 | 2005-07-02 | 2005-07-02 | 2005-07-02 | 2005-07-02 | 2005-07-02 | 2005-07-02 | 2005-07-02 | 2005-07-02 | 2005-07-02 | 2005-07-02 | 2005-07-02 | 2005-07-02 | 2005-07-02 | 2005-07-02 | 2005-07-02 | 2005-07-02 | 2005-07-02 | 2005-07-02 | 2005-07-02 | 2005-07-02 | 2005-07-02 | 2005-07-02 | 2005-07-02 | 2005-07-02 | 2005-07-02 | 2005-07-02 | 2005-07-02 | 2005-07-02 | 2005-07-02 | 2005-07-02 | 2005-07-02 | 2005-07-02 | 2005-07-02 | 2005-07-02 | 2005-07-02 | 2005-07-02 | 2005-07-02 | 2005-07-02 | 2005-07-02 | 2005-07-02 | 2005-07-02 | 2005-07-02 | 2005-07-02 | 2005-07-02 | 2005-07-02 | 2005-07-02 | 2005-07-02 | 2005-07-02 | 2005-07-02 | 2005-07-02 | 2005-07-02 | 2005-07-02 | 2005-07-02 | 2005-07-02 | 2005-07-02 | 2005-07-02 | 2005-07-02 | 2005-07-02 | 2005-07-02 | 2005-07-02 | 2005-07-02 | 2005-07-02 | 2005-07-02 | 2005-07-02 | 2005-07-02 | 2005-07-02 | 2005-07-02 | 2005-07-02 | 2005-07-02 | 2005-07-02 | 2005-07-02 | 2005-07-02 | 2005-07-02 | 2005-07-02 | 2005-07-02 | 2005-07-02 | 2005-07-02 | 2005-07-02 | 2005-07-02 | 2005-07-02 | 2005-07-02 | 2005-07-02 | 2005-07-02 | 2005-07-02 | 2005-07-02 | 2005-07-02 | 2005-07-02 | 2005-07-02 | 2005-07-02 | 2005-07-02 | 2005-07-02 | 2005-07-02 | 2005-07-02 | 2005-07-02 | 2005-07-02 | 2005-07-02 | 2005-07-02 | 2005-07-02 | 2005-07-02 | 2005-07-02 | 2005-07-02 | 2005-07-02 | 2005-07-02 | 2005-07-02 | 2005-07-02 | 2005-07-02 | 2005-07-02 | 2005-07-02 | 2005-07-02 | 2005-07-02 | 2005-07-02 | 2005-07-02 | 2005-07-02 | 2005-07-02 | 2005-07-02 | 2005-07-02 | 2005-07-02 | 2005-07-02 | 2005-07-02 | 2005-07-02 | 2005-07-02 | 2005-07-02 | 2005-07-02 | 2005-07-02 | 2005-07-02 | 2005-07-02 | 2005-07-02 | 2005-07-02 | 2005-07-02 | 2005-07-02 | 2005-07-02 | 2005-07-02 | 2005-07-02 | 2005-07-02 | 2005-07-02 | 2005-07-02 | 2005-07-02 | 2005-07-02 | 2005-07-02 | 2005-07-02 | 2005-07-02 | 2005-07-02 | 2005-07-02 | 2005-07-02 | 2005-07-02 | 2005-07-02 | 2005-07-02 | 2005-07-02 | 2005-07-02 | 2005-07-02 | 2005-07-02 | 2005-07-02 | 2005-07-02 | 2005-07-02 | 2005-07-02 | 2005-07-02 | 2005-07-02 | 2005-07-02 | 2005-07-02 | 2005-07-02 | 2005-07-02 | 2005-07-02 | 2005-07-02 | 2005-07-02 | 2005-07-02 | 2005-07-02 | 2005-07-02 | 2005-07-02 | 2005-07-02 | 2005-07-02 | 2005-07-02 | 2005-07-02 | 2005-07-02 | 2005-07-02 | 2005-07-02 | 2005-07-02 | 2005-07-02 | 2005-07-02 | 2005-07-02 | 2005-07-02 | 2005-07-02 | 2005-07-02 | 2005-07-02 | 2005-07-02 | 2005-07-02 | 2005-07-02 | 2005-07-02 | 2005-07-02 | 2005-07-02 | 2005-07-02 | 2005-07-02 | 2005-07-02 | 2005-07-02 | 2005-07-02 | 2005-07-02 | 2005-07-02 | 2005-07-02 | 2005-07-02 | 2005-07-02 | 2005-07-02 | 2005-07-02 | 2005-07-02 | 2005-07-02 | 2005-07-02 | 2005-07-02 | 2005-07-02 | 2005-07-02 | 2005-07-02 | 2005-07-02 | 2005-07-02 | 2005-07-02 | 2005-07-02 | 2005-07-02 | 2005-07-02 | 2005-07-02 | 2005-07-02 | 2005-07-02 | 2005-07-02 | 2005-07-02 | 2005-07-02 | 2005-07-02 | 2005-07-02 | 2005-07-02 | 2005-07-02 | 2005-07-02 | 2005-07-02 | 2005-07-02 | 2005-07-02 | 2005-07-02 | 2005-07-02 | 2005-07-02 | 2005-07-02 | 2005-07-02 | 2005-07-02 | 2005-07-02 | 2005-07-02 | 2005-07-02 | 2005-07-02 | 2005-07-02 | 2005-07-02 | 2005-07-02 | 2005-07-02 | 2005-07-02 | 2005-07-02 | 2005-07-02 | 2005-07-02 | 2005-07-02 | 2005-07-02 | 2005-07-02 | 2005-07-02 | 2005-07-02 | 2005-07-02 | 2005-07-02 | 2005-07-02 | 2005-07-02 | 2005-07-02 | 2005-07-02 | 2005-07-02 | 2005-07-02 | 2005-07-02 | 2005-07-02 | 2005-07-02 | 2005-07-02 | 2005-07-02 | 2005-07-02 | 2005-07-02 | 2005-07-02 | 2005-07-02 | 2005-07-02 | 2005-07-02 | 2005-07-02 | 2005-07-02 | 2005-07-02 | 2005-07-02 | 2005-07-02 | 2005-07-02 | 2005-07-02 | 2005-07-02 | 2005-07-02 | 2005-07-02 | 2005-07-02 | 2005-07-02 | 2005-07-02 | 2005-07-02 | 2005-07-02 | 2005-07-02 | 2005-07-02 | 2005-07-02 | 2005-07-02 | 2005-07-02 | 2005-07-02 | 2005-07-02 | 2005-07-02 | 2005-07-02 | 2005-07-02 | 2005-07-02 | 2005-07-02 | 2005-07-02 | 2005-07-02 | 2005-07-02 | 2005-07-02 | 2005-07-02 | 2005-07-02 | 2005-07-02 | 2005-07-02 | 2005-07-02 | 2005-07-02 | 2005-07-02 | 2005-07-02 | 2005-07-02 | 2005-07-02 | 2005-07-02 | 2005-07-02 | 2005-07-02 | 2005-07-02 | 2005-07-02 | 2005-07-02 | 2005-07-02 | 2005-07-02 | 2005-07-02 | 2005-07-02 | 2005-07-02 | 2005-07-02 | 2005-07-02 | 2005-07-02 | 2005-07-02 | 2005-07-02 | 2005-07-02 | 2005-07-02 | 2005-07-02 | 2005-07-02 | 2005-07-02 | 2005-07-02 | 2005-07-02 | 2005-07-02 | 2005-07-02 | 2005-07-02 | 2005-07-02 | 2005-07-02 | 2005-07-02 | 2005-07-02 | 2005-07-02 | 2005-07-02 | 2005-07-02 | 2005-07-02 | 2005-07-02 | 2005-07-02 | 2005-07-02 | 2005-07-02 | 2005-07-02 | 2005-07-02 | 2005-07-02 | 2005-07-02 | 2005-07-02 | 2005-07-02 | 2005-07-02 | 2005-07-02 | 2005-07-02 | 2005-07-02 | 2005-07-02 | 2005-07-02 | 2005-07-02 | 2005-07-02 | 2005-07-02 | 2005-07-02 | 2005-07-02 | 2005-07-02 | 2005-07-02 | 2005-07-02 | 2005-07-02 | 2005-07-02 | 2005-07-02 | 2005-07-02 | 2005-07-02 | 2005-07-02 | 2005-07-02 | 2005-07-02 | 2005-07-02 | 2005-07-02 | 2005-07-02 | 2005-07-02 | 2005-07-02 | 2005-07-02 | 2005-07-02 | 2005-07-02 | 2005-07-02 | 2005-07-02 | 2005-07-02 | 2005-07-02 | 2005-07-02 | 2005-07-02 | 2005-07-02 | 2005-07-02 | 2005-07-02 | 2005-07-02 | 2005-07-02 | 2005-07-02 | 2005-07-02 | 2005-07-02 | 2005-07-02 | 2005-07-02 | 2005-07-02 | 2005-07-02 | 2005-07-02 | 2005-07-02 | 2005-07-02 | 2005-07-02 | 2005-07-02 | 2005-07-02 | 2005-07-02 | 2005-07-02 | 2005-07-02 | 2005-07-02 | 2005-07-02 | 2005-07-02 | 2005-07-02 | 2005-07-02 | 2005-07-02 | 2005-07-02 | 2005-07-02 | 2005-07-02 | 2005-07-02 | 2005-07-02 | 2005-07-02 | 2005-07-02 | 2005-07-02 | 2005-07-02 | 2005-07-02 | 2005-07-02 | 2005-07-02 | 2005-07-02 | 2005-07-02 | 2005-07-02 | 2005-07-02 | 2005-07-02 | 2005-07-02 | 2005-07-02 | 2005-07-02 | 2005-07-02 | 2005-07-02 | 2005-07-02 | 2005-07-02 | 2005-07-02 | 2005-07-02 | 2005-07-02 | 2005-07-02 | 2005-07-02 | 2005-07-02 | 2005-07-02 | 2005-07-02 | 2005-07-02 | 2005-07-02 | 2005-07-02 | 2005-07-02 | 2005-07-02 | 2005-07-02 | 2005-07-02 | 2005-07-02 | 2005-07-02 | 2005-07-02 | 2005-07-02 | 2005-07-02 | 2005-07-02 | 2005-07-02 | 2005-07-02 | 2005-07-02 | 2005-07-02 | 2005-07-02 | 2005-07-02 | 2005-07-02 | 2005-07-02 | 2005-07-02 | 2005-07-02 | 2005-07-02 | 2005-07-02 | 2005-07-02 | 2005-07-02 | 2005-07-02 | 2005-07-02 | 2005-07-02 | 2005-07-02 | 2005-07-02 | 2005-07-02 | 2005-07-02 | 2005-07-02 | 2005-07-02 | 2005-07-02 | 2005-07-02 | 2005-07-02 | 2005-07-02 | 2005-07-02 | 2005-07-02 | 2005-07-02 | 2005-07-02 | 2005-07-02 | 2005-07-02 | 2005-07-02 | 2005-07-02 | 2005-07-02 | 2005-07-02 | 2005-07-02 | 2005-07-02 | 2005-07-02 | 2005-07-02 | 2005-07-02 | 2005-07-02 | 2005-07-02 | 2005-07-02 | 2005-07-02 | 2005-07-02 | 2005-07-02 | 2005-07-02 | 2005-07-02 | 2005-07-02 | 2005-07-02 | 2005-07-02 | 2005-07-02 | 2005-07-02 | 2005-07-02 | 2005-07-02 | 2005-07-02 | 2005-07-02 | 2005-07-02 | 2005-07-02 | 2005-07-02 | 2005-07-02 | 2005-07-02 | 2005-07-02 | 2005-07-02 | 2005-07-02 | 2005-07-02 | 2005-07-02 | 2005-07-02 | 2005-07-02 | 2005-07-02 | 2005-07-02 | 2005-07-02 | 2005-07-02 | 2005-07-02 | 2005-07-02 | 2005-07-02 | 2005-07-02 | 2005-07-02 | 2005-07-02 | 2005-07-02 | 2005-07-02 | 2005-07-02 | 2005-07-02 | 2005-07-02 | 2005-07-02 | 2005-07-02 | 2005-07-02 | 2005-07-02 | 2005-07-02 | 2005-07-02 | 2005-07-02 | 2005-07-02 | 2005-07-02 | 2005-07-02 | 2005-07-02 | 2005-07-02 | 2005-07-02 | 2005-07-02 | 2005-07-02 | 2005-07-02 | 2005-07-02 | 2005-07-02 | 2005-07-02 | 2005-07-02 | 2005-07-02 | 2005-07-02 | 2005-07-02 | 2005-07-02 | 2005-07-02 | 2005-07-02 | 2005-07-02 | 2005-07-02 | 2005-07-02 | 2005-07-02 | 2005-07-02 | 2005-07-02 | 2005-07-02 | 2005-07-02 | 2005-07-02 | 2005-07-02 | 2005-07-02 | 2005-07-02 | 2005-07-02 | 2005-07-02 | 2005-07-02 | 2005-07-02 | 2005-07-02 | 2005-07-02 | 2005-07-02 | 2005-07-02 | 2005-07-02 | 2005-07-02 | 2005-07-02 | 2005-07-02 | 2005-07-02 | 2005-07-02 | 2005-07-02 | 2005-07-02 | 2005-07-02 | 2005-07-02 | 2005-07-02 | 2005-07-02 | 2005-07-02 | 2005-07-02 | 2005-07-02 | 2005-07-02 | 2005-07-02 | 2005-07-02 | 2005-07-02 | 2005-07-02 | 2005-07-02 | 2005-07-02 | 2005-07-02 | 2005-07-02 | 2005-07-02 | 2005-07-02 | 2005-07-02 | 2005-07-02 | 2005-07-02 | 2005-07-02 | 2005-07-02 | 2005-07-02 | 2005-07-02 | 2005-07-02 | 2005-07-02 | 2005-07-02 | 2005-07-02 | 2005-07-02 | 2005-07-02 | 2005-07-02 | 2005-07-02 | 2005-07-02 | 2005-07-02 | 2005-07-02 | 2005-07-02 | 2005-07-02 | 2005-07-02 | 2005-07-02 | 2005-07-02 | 2005-07-02 | 2005-07-02 | 2005-07-02 | 2005-07-02 | 2005-07-02 | 2005-07-02 | 2005-07-02 | 2005-07-02 | 2005-07-02 | 2005-07-02 | 2005-07-02 | 2005-07-02 | 2005-07-02 | 2005-07-02 | 2005-07-02 | 2005-07-02 | 2005-07-02 | 2005-07-02 | 2005-07-02 | 2005-07-02 | 2005-07-02 | 2005-07-02 | 2005-07-02 | 2005-07-02 | 2005-07-02 | 2005-07-02 | 2005-07-02 | 2005-07-02 | 2005-07-02 | 2005-07-02 | 2005-07-02 | 2005-07-02 | 2005-07-02 | 2005-07-02 | 2005-07-02 | 2005-07-02 | 2005-07-02 | 2005-07-02 | 2005-07-02 | 2005-07-02 | 2005-07-02 | 2005-07-02 | 2005-07-02 | 2005-07-02 | 2005-07-02 | 2005-07-02 | 2005-07-02 | 2005-07-02 | 2005-07-02 | 2005-07-02 | 2005-07-02 | 2005-07-02 | 2005-07-02 | 2005-07-02 | 2005-07-02 | 2005-07-02 | 2005-07-02 | 2005-07-02 | 2005-07-02 | 2005-07-02 | 2005-07-02 | 2005-07-02 | 2005-07-02 | 2005-07-02 | 2005-07-02 | 2005-07-02 | 2005-07-02 | 2005-07-02 | 2005-07-02 | 2005-07-02 | 2005-07-02 | 2005-07-02 | 2005-07-02 | 2005-07-02 | 2005-07-02 | 2005-07-02 | 2005-07-02 | 2005-07-02 | 2005-07-02 | 2005-07-02 | 2005-07-02 | 2005-07-02 | 2005-07-02 | 2005-07-02 | 2005-07-02 | 2005-07-02 | 2005-07-02 | 2005-07-02 | 2005-07-02 | 2005-07-02 | 2005-07-02 | 2005-07-02 | 2005-07-02 | 2005-07-02 | 2005-07-02 | 2005-07-02 | 2005-07-02 | 2005-07-02 | 2005-07-02 | 2005-07-02 | 2005-07-02 | 2005-07-02 | 2005-07-02 | 2005-07-02 | 2005-07-02 | 2005-07-02 | 2005-07-02 | 2005-07-02 | 2005-07-02 | 2005-07-02 | 2005-07-02 | 2005-07-02 | 2005-07-02 | 2005-07-02 | 2005-07-02 | 2005-07-02 | 2005-07-02 | 2005-07-02 | 2005-07-02 | 2005-07-02 | 2005-07-02 | 2005-07-02 | 2005-07-02 | 2005-07-02 | 2005-07-02 | 2005-07-02 | 2005-07-02 | 2005-07-02 | 2005-07-02 | 2005-07-02 | 2005-07-02 | 2005-07-02 | 2005-07-02 | 2005-07-02 | 2005-07-02 | 2005-07-02 | 2005-07-02 | 2005-07-02 | 2005-07-02 | 2005-07-02 | 2005-07-02 | 2005-07-02 | 2005-07-02 | 2005-07-02 | 2005-07-02 | 2005-07-02 | 2005-07-02 | 2005-07-02 | 2005-07-02 | 2005-07-02 | 2005-07-02 | 2005-07-02 | 2005-07-02 | 2005-07-02 | 2005-07-02 | 2005-07-02 | 2005-07-02 | 2005-07-02 | 2005-07-02 | 2005-07-02 | 2005-07-02 | 2005-07-02 | 2005-07-02 | 2005-07-02 | 2005-07-02 | 2005-07-02 | 2005-07-02 | 2005-07-02 | 2005-07-02 | 2005-07-02 | 2005-07-02 | 2005-07-02 | 2005-07-02 | 2005-07-02 | 2005-07-02 | 2005-07-02 | 2005-07-02 | 2005-07-02 | 2005-07-02 | 2005-07-02 | 2005-07-02 | 2005-07-02 | 2005-07-02 | 2005-07-02 | 2005-07-02 | 2005-07-02 | 2005-07-02 | 2005-07-02 | 2005-07-02 | 2005-07-02 | 2005-07-02 | 2005-07-02 | 2005-07-02 | 2005-07-02 | 2005-07-02 | 2005-07-02 | 2005-07-02 | 2005-07-02 | 2005-07-02 | 2005-07-02 | 2005-07-02 | 2005-07-02 | 2005-07-02 | 2005-07-02 | 2005-07-02 | 2005-07-02 | 2005-07-02 | 2005-07-02 | 2005-07-02 | 2005-07-02 | 2005-07-02 | 2005-07-02 | 2005-07-02 | 2005-07-02 | 2005-07-02 | 2005-07-02 | 2005-07-02 | 2005-07-02 | 2005-07-02 | 2005-07-02 | 2005-07-02 | 2005-07-02 | 2005-07-02 | 2005-07-02 | 2005-07-02 | 2005-07-02 | 2005-07-02 | 2005-07-02 | 2005-07-02 | 2005-07-02 | 2005-07-02 | 2005-07-02 | 2005-07-02 | 2005-07-02 | 2005-07-02 | 2005-07-02 | 2005-07-02 | 2005-07-02 | 2005-07-02 | 2005-07-02 | 2005-07-02 | 2005-07-02 | 2005-07-02 | 2005-07-02 | 2005-07-02 | 2005-07-02 | 2005-07-02 | 2005-07-02 | 2005-07-02 | 2005-07-02 | 2005-07-02 | 2005-07-02 | 2005-07-02 | 2005-07-02 | 2005-07-02 | 2005-07-02 | 2005-07-02 | 2005-07-02 | 2005-07-02 | 2005-07-02 | 2005-07-02 | 2005-07-02 | 2005-07-02 | 2005-07-02 | 2005-07-02 | 2005-07-02 | 2005-07-02 | 2005-07-02 | 2005-07-02 | 2005-07-02 | 2005-07-02 | 2005-07-02 | 2005-07-02 | 2005-07-02 | 2005-07-02 | 2005-07-02 | 2005-07-02 | 2005-07-02 | 2005-07-02 | 2005-07-02 | 2005-07-02 | 2005-07-02 | 2005-07-02 | 2005-07-02 | 2005-07-02 | 2005-07-02 | 2005-07-02 | 2005-07-02 | 2005-07-02 | 2005-07-02 | 2005-07-02 | 2005-07-02 | 2005-07-02 | 2005-07-02 | 2005-07-02 | 2005-07-02 | 2005-07-02 | 2005-07-02 | 2005-07-02 | 2005-07-02 | 2005-07-02 | 2005-07-02 | 2005-07-02 | 2005-07-02 | 2005-07-02 | 2005-07-02 | 2005-07-02 | 2005-07-02 | 2005-07-02 | 2005-07-02 | 2005-07-02 | 2005-07-02 | 2005-07-02 | 2005-07-02 | 2005-07-02 | 2005-07-02 | 2005-07-02 | 2005-07-02 | 2005-07-02 | 2005-07-02 | 2005-07-02 | 2005-07-02 | 2005-07-02 | 2005-07-02 | 2005-07-02 | 2005-07-02 | 2005-07-02 | 2005-07-02 | 2005-07-02 | 2005-07-02 | 2005-07-02 | 2005-07-02 | 2005-07-02 | 2005-07-02 | 2005-07-02 | 2005-07-02 | 2005-07-02 | 2005-07-02 | 2005-07-02 | 2005-07-02 | 2005-07-02 | 2005-07-02 | 2005-07-02 | 2005-07-02 | 2005-07-02 | 2005-07-02 | 2005-07-02 | 2005-07-02 | 2005-07-02 | 2005-07-02 | 2005-07-02 | 2005-07-02 | 2005-07-02 | 2005-07-02 | 2005-07-02 | 2005-07-02 | 2005-07-02 | 2005-07-02 | 2005-07-02 | 2005-07-02 | 2005-07-02 | 2005-07-02 | 2005-07-02 | 2005-07-02 | 2005-07-02 | 2005-07-02 | 2005-07-02 | 2005-07-02 | 2005-07-02 | 2005-07-02 | 2005-07-02 | 2005-07-02 | 2005-07-02 | 2005-07-02 | 2005-07-02 | 2005-07-02 | 2005-07-02 | 2005-07-02 | 2005-07-02 | 2005-07-02 | 2005-07-02 | 2005-07-02 | 2005-07-02 | 2005-07-02 | 2005-07-02 | 2005-07-02 | 2005-07-02 | 2005-07-02 | 2005-07-02 | 2005-07-02 | 2005-07-02 | 2005-07-02 | 2005-07-02 | 2005-07-02 | 2005-07-02 | 2005-07-02 | 2005-07-02 | 2005-07-02 | 2005-07-02 | 2005-07-02 | 2005-07-02 | 2005-07-02 | 2005-07-02 | 2005-07-02 | 2005-07-02 | 2005-07-02 | 2005-07-02 | 2005-07-02 | 2005-07-02 | 2005-07-02 | 2005-07-02 | 2005-07-02 | 2005-07-02 | 2005-07-02 | 2005-07-02 | 2005-07-02 | 2005-07-02 | 2005-07-02 | 2005-07-02 | 2005-07-02 | 2005-07-02 | 2005-07-02 | 2005-07-02 | 2005-07-02 | 2005-07-02 | 2005-07-02 | 2005-07-02 | 2005-07-02 | 2005-07-02 | 2005-07-02 | 2005-07-02 | 2005-07-02 | 2005-07-02 | 2005-07-02 | 2005-07-02 | 2005-07-02 | 2005-07-02 | 2005-07-02 | 2005-07-02 | 2005-07-02 | 2005-07-02 | 2005-07-02 | 2005-07-02 | 2005-07-02 | 2005-07-02 | 2005-07-02 | 2005-07-02 | 2005-07-02 | 2005-07-02 | 2005-07-02 | 2005-07-02 | 2005-07-02 | 2005-07-02 | 2005-07-02 | 2005-07-02 | 2005-07-02 | 2005-07-02 | 2005-07-02 | 2005-07-02 | 2005-07-02 | 2005-07-02 | 2005-07-02 | 2005-07-02 | 2005-07-02 | 2005-07-02 | 2005-07-02 | 2005-07-02 | 2005-07-02 | 2005-07-02 | 2005-07-02 | 2005-07-02 | 2005-07-02 | 2005-07-02 | 2005-07-02 | 2005-07-02 | 2005-07-02 | 2005-07-02 | 2005-07-02 | 2005-07-02 | 2005-07-02 | 2005-07-02 | 2005-07-02 | 2005-07-02 | 2005-07-02 | 2005-07-02 | 2005-07-02 | 2005-07-02 | 2005-07-02 | 2005-07-02 | 2005-07-02 | 2005-07-02 | 2005-07-02 | 2005-07-02 | 2005-07-02 | 2005-07-02 | 2005-07-02 | 2005-07-02 | 2005-07-02 | 2005-07-02 | 2005-07-02 | 2005-07-02 | 2005-07-02 | 2005-07-02 | 2005-07-02 | 2005-07-02 | 2005-07-02 | 2005-07-02 | 2005-07-02 | 2005-07-02 | 2005-07-02 | 2005-07-02 | 2005-07-02 | 2005-07-02 | 2005-07-02 | 2005-07-02 | 2005-07-02 | 2005-07-02 | 2005-07-02 | 2005-07-02 | 2005-07-02 | 2005-07-02 | 2005-07-02 | 2005-07-02 | 2005-07-02 | 2005-07-02 | 2005-07-02 | 2005-07-02 | 2005-07-02 | 2005-07-02 | 2005-07-02 | 2005-07-02 | 2005-07-02 | 2005-07-02 | 2005-07-02 | 2005-07-02 | 2005-07-02 | 2005-07-02 | 2005-07-02 | 2005-07-02 | 2005-07-02 | 2005-07-02 | 2005-07-02 | 2005-07-02 | 2005-07-02 | 2005-07-02 | 2005-07-02 | 2005-07-02 | 2005-07-02 | 2005-07-02 | 2005-07-02 | 2005-07-02 | 2005-07-02 | 2005-07-02 | 2005-07-02 | 2005-07-02 | 2005-07-02 | 2005-07-02 | 2005-07-02 | 2005-07-02 | 2005-07-02 | 2005-07-02 | 2005-07-02 | 2005-07-02 | 2005-07-02 | 2005-07-02 | 2005-07-02 | 2005-07-02 | 2005-07-02 | 2005-07-02 | 2005-07-02 | 2005-07-02 | 2005-07-02 | 2005-07-02 | 2005-07-02 | 2005-07-02 | 2005-07-02 | 2005-07-02 | 2005-07-02 | 2005-07-02 | 2005-07-02 | 2005-07-02 | 2005-07-02 | 2005-07-02 | 2005-07-02 | 2005-07-02 | 2005-07-02 | 2005-07-02 | 2005-07-02 | 2005-07-02 | 2005-07-02 | 2005-07-02 | 2005-07-02 | 2005-07-02 | 2005-07-02 | 2005-07-02 | 2005-07-02 | 2005-07-02 | 2005-07-02 | 2005-07-02 | 2005-07-02 | 2005-07-02 | 2005-07-02 | 2005-07-02 | 2005-07-02 | 2005-07-02 | 2005-07-02 | 2005-07-02 | 2005-07-02 | 2005-07-02 | 2005-07-02 | 2005-07-02 | 2005-07-02 | 2005-07-02 | 2005-07-02 | 2005-07-02 | 2005-07-02 | 2005-07-02 | 2005-07-02 | 2005-07-02 | 2005-07-02 | 2005-07-02 | 2005-07-02 | 2005-07-02 | 2005-07-02 | 2005-07-02 | 2005-07-02 | 2005-07-02 | 2005-07-02 | 2005-07-02 | 2005-07-02 | 2005-07-02 | 2005-07-02 | 2005-07-02 | 2005-07-02 | 2005-07-02 | 2005-07-02 | 2005-07-02 | 2005-07-02 | 2005-07-02 | 2005-07-02 | 2005-07-02 | 2005-07-02 | 2005-07-02 | 2005-07-02 | 2005-07-02 | 2005-07-02 | 2005-07-02 | 2005-07-02 | 2005-07-02 | 2005-07-02 | 2005-07-02 | 2005-07-02 | 2005-07-02 | 2005-07-02 | 2005-07-02 | 2005-07-02 | 2005-07-02 | 2005-07-02 | 2005-07-02 | 2005-07-02 | 2005-07-02 | 2005-07-02 | 2005-07-02 | 2005-07-02 | 2005-07-02 | 2005-07-02 | 2005-07-02 | 2005-07-02 | 2005-07-02 | 2005-07-02 | 2005-07-02 | 2005-07-02 | 2005-07-02 | 2005-07-02 | 2005-07-02 | 2005-07-02 | 2005-07-02 | 2005-07-02 | 2005-07-02 | 2005-07-02 | 2005-07-02 | 2005-07-02 | 2005-07-02 | 2005-07-02 | 2005-07-02 | 2005-07-02 | 2005-07-02 | 2005-07-02 | 2005-07-02 | 2005-07-02 | 2005-07-02 | 2005-07-02 | 2005-07-02 | 2005-07-02 | 2005-07-02 | 2005-07-02 | 2005-07-02 | 2005-07-02 | 2005-07-02 | 2005-07-02 | 2005-07-02 | 2005-07-02 | 2005-07-02 | 2005-07-02 | 2005-07-02 | 2005-07-02 | 2005-07-02 | 2005-07-02 | 2005-07-02 | 2005-07-02 | 2005-07-02 | 2005-07-02 | 2005-07-02 | 2005-07-02 | 2005-07-02 | 2005-07-02 | 2005-07-02 | 2005-07-02 | 2005-07-02 | 2005-07-02 | 2005-07-02 | 2005-07-02 | 2005-07-02 | 2005-07-02 | 2005-07-02 | 2005-07-02 | 2005-07-02 | 2005-07-02 | 2005-07-02 | 2005-07-02 | 2005-07-02 | 2005-07-02 | 2005-07-02 | 2005-07-02 | 2005-07-02 | 2005-07-02 | 2005-07-02 | 2005-07-02 | 2005-07-02 | 2005-07-02 | 2005-07-02 | 2005-07-02 | 2005-07-02 | 2005-07-02 | 2005-07-02 | 2005-07-02 | 2005-07-02 | 2005-07-02 | 2005-07-02 | 2005-07-02 | 2005-07-02 | 2005-07-02 | 2005-07-02 | 2005-07-02 | 2005-07-02 | 2005-07-02 | 2005-07-02 | 2005-07-02 | 2005-07-02 | 2005-07-02 | 2005-07-02 | 2005-07-02 | 2005-07-02 | 2005-07-02 | 2005-07-02 | 2005-07-02 | 2005-07-02 | 2005-07-02 | 2005-07-02 | 2005-07-02 | 2005-07-02 | 2005-07-02 | 2005-07-02 | 2005-07-02 | 2005-07-02 | 2005-07-02 | 2005-07-02 | 2005-07-02 | 2005-07-02 | 2005-07-02 | 2005-07-02 | 2005-07-02 | 2005-07-02 | 2005-07-02 | 2005-07-02 | 2005-07-02 | 2005-07-02 | 2005-07-02 | 2005-07-02 | 2005-07-02 | 2005-07-02 | 2005-07-02 | 2005-07-02 | 2005-07-02 | 2005-07-02 | 2005-07-02 | 2005-07-02 | 2005-07-02 | 2005-07-02 | 2005-07-02 | 2005-07-02 | 2005-07-02 | 2005-07-02 | 2005-07-02 | 2005-07-02 | 2005-07-02 | 2005-07-02 | 2005-07-02 | 2005-07-02 | 2005-07-02 | 2005-07-02 | 2005-07-02 | 2005-07-02 | 2005-07-02 | 2005-07-02 | 2005-07-02 | 2005-07-02 | 2005-07-02 | 2005-07-02 | 2005-07-02 | 2005-07-02 | 2005-07-02 | 2005-07-02 | 2005-07-02 | 2005-07-02 | 2005-07-02 | 2005-07-02 | 2005-07-02 | 2005-07-02 | 2005-07-02 | 2005-07-02 | 2005-07-02 | 2005-07-02 | 2005-07-02 | 2005-07-02 | 2005-07-02 | 2005-07-02 | 2005-07-02 | 2005-07-02 | 2005-07-02 | 2005-07-02 | 2005-07-02 | 2005-07-02 | 2005-07-02 | 2005-07-02 | 2005-07-02 | 2005-07-02 | 2005-07-02 | 2005-07-02 | 2005-07-02 | 2005-07-02 | 2005-07-02 | 2005-07-02 | 2005-07-02 | 2005-07-02 | 2005-07-02 | 2005-07-02 | 2005-07-02 | 2005-07-02 | 2005-07-02 | 2005-07-02 | 2005-07-02 | 2005-07-02 | 2005-07-02 | 2005-07-02 | 2005-07-02 | 2005-07-02 | 2005-07-02 | 2005-07-02 | 2005-07-02 | 2005-07-02 | 2005-07-02 | 2005-07-02 | 2005-07-02 | 2005-07-02 | 2005-07-02 | 2005-07-02 | 2005-07-02 | 2005-07-02 | 2005-07-02 | 2005-07-02 | 2005-07-02 | 2005-07-02 | 2005-07-02 | 2005-07-02 | 2005-07-02 | 2005-07-02 | 2005-07-02 | 2005-07-02 | 2005-07-02 | 2005-07-02 | 2005-07-02 | 2005-07-02 | 2005-07-02 | 2005-07-02 | 2005-07-02 | 2005-07-02 | 2005-07-02 | 2005-07-02 | 2005-07-02 | 2005-07-02 | 2005-07-02 | 2005-07-02 | 2005-07-02 | 2005-07-02 | 2005-07-02 | 2005-07-02 | 2005-07-02 | 2005-07-02 | 2005-07-02 | 2005-07-02 | 2005-07-02 | 2005-07-02 | 2005-07-02 | 2005-07-02 | 2005-07-02 | 2005-07-02 | 2005-07-02 | 2005-07-02 | 2005-07-02 | 2005-07-02 | 2005-07-02 | 2005-07-02 | 2005-07-02 | 2005-07-02 | 2005-07-02 | 2005-07-02 | 2005-07-02 | 2005-07-02 | 2005-07-02 | 2005-07-02 | 2005-07-02 | 2005-07-02 | 2005-07-02 | 2005-07-02 | 2005-07-02 | 2005-07-02 | 2005-07-02 | 2005-07-02 | 2005-07-02 | 2005-07-02 | 2005-07-02 | 2005-07-02 | 2005-07-02 | 2005-07-02 | 2005-07-02 | 2005-07-02 | 2005-07-02 | 2005-07-02 | 2005-07-02 | 2005-07-02 | 2005-07-02 | 2005-07-02 | 2005-07-02 | 2005-07-02 | 2005-07-02 | 2005-07-02 | 2005-07-02 | 2005-07-02 | 2005-07-02 | 2005-07-02 | 2005-07-02 | 2005-07-02 | 2005-07-02 | 2005-07-02 | 2005-07-02 | 2005-07-02 | 2005-07-02 | 2005-07-02 | 2005-07-02 | 2005-07-02 | 2005-07-02 | 2005-07-02 | 2005-07-02 | 2005-07-02 | 2005-07-02 | 2005-07-02 | 2005-07-02 | 2005-07-02 | 2005-07-02 | 2005-07-02 | 2005-07-02 | 2005-07-02 | 2005-07-02 | 2005-07-02 | 2005-07-02 | 2005-07-02 | 2005-07-02 | 2005-07-02 | 2005-07-02 | 2005-07-02 | 2005-07-02 | 2005-07-02 | 2005-07-02 | 2005-07-02 | 2005-07-02 | 2005-07-02 | 2005-07-02 | 2005-07-02 | 2005-07-02 | 2005-07-02 | 2005-07-02 | 2005-07-02 | 2005-07-02 | 2005-07-02 | 2005-07-02 | 2005-07-02 | 2005-07-02 | 2005-07-02 | 2005-07-02 | 2005-07-02 | 2005-07-02 | 2005-07-02 | 2005-07-02 | 2005-07-02 | 2005-07-02 | 2005-07-02 | 2005-07-02 | 2005-07-02 | 2005-07-02 | 2005-07-02 | 2005-07-02 | 2005-07-02 | 2005-07-02 | 2005-07-02 | 2005-07-02 | 2005-07-02 | 2005-07-02 | 2005-07-02 | 2005-07-02 | 2005-07-02 | 2005-07-02 | 2005-07-02 | 2005-07-02 | 2005-07-02 | 2005-07-02 | 2005-07-02 | 2005-07-02 | 2005-07-02 | 2005-07-02 | 2005-07-02 | 2005-07-02 | 2005-07-02 | 2005-07-02 | 2005-07-02 | 2005-07-02 | 2005-07-02 | 2005-07-02 | 2005-07-02 | 2005-07-02 | 2005-07-02 | 2005-07-02 | 2005-07-02 | 2005-07-02 | 2005-07-02 | 2005-07-02 | 2005-07-02 | 2005-07-02 | 2005-07-02 | 2005-07-02 | 2005-07-02 | 2005-07-02 | 2005-07-02 | 2005-07-02 | 2005-07-02 | 2005-07-02 | 2005-07-02 | 2005-07-02 | 2005-07-02 | 2005-07-02 | 2005-07-02 | 2005-07-02 | 2005-07-02 | 2005-07-02 | 2005-07-02 | 2005-07-02 | 2005-07-02 | 2005-07-02 | 2005-07-02 | 2005-07-02 | 2005-07-02 | 2005-07-02 | 2005-07-02 | 2005-07-02 | 2005-07-02 | 2005-07-02 | 2005-07-02 | 2005-07-02 | 2005-07-02 | 2005-07-02 | 2005-07-02 | 2005-07-02 | 2005-07-02 | 2005-07-02 | 2005-07-02 | 2005-07-02 | 2005-07-02 | 2005-07-02 | 2005-07-02 | 2005-07-02 | 2005-07-02 | 2005-07-02 | 2005-07-02 | 2005-07-02 | 2005-07-02 | 2005-07-02 | 2005-07-02 | 2005-07-02 | 2005-07-02 | 2005-07-02 | 2005-07-02 | 2005-07-02 | 2005-07-02 | 2005-07-02 | 2005-07-02 | 2005-07-02 | 2005-07-02 | 2005-07-02 | 2005-07-02 | 2005-07-02 | 2005-07-02 | 2005-07-02 | 2005-07-02 | 2005-07-02 | 2005-07-02 | 2005-07-02 | 2005-07-02 | 2005-07-02 | 2005-07-02 | 2005-07-02 | 2005-07-02 | 2005-07-02 | 2005-07-02 | 2005-07-02 | 2005-07-02 | 2005-07-02 | 2005-07-02 | 2005-07-02 | 2005-07-02 | 2005-07-02 | 2005-07-02 | 2005-07-02 | 2005-07-02 | 2005-07-02 | 2005-07-02 | 2005-07-02 | 2005-07-02 | 2005-07-02 | 2005-07-02 | 2005-07-02 | 2005-07-02 | 2005-07-02 | 2005-07-02 | 2005-07-02 | 2005-07-02 | 2005-07-02 | 2005-07-02 | 2005-07-02 | 2005-07-02 | 2005-07-02 | 2005-07-02 | 2005-07-02 | 2005-07-02 | 2005-07-02 | 2005-07-02 | 2005-07-02 | 2005-07-02 | 2005-07-02 | 2005-07-02 | 2005-07-02 | 2005-07-02 | 2005-07-02 | 2005-07-02 | 2005-07-02 | 2005-07-02 | 2005-07-02 | 2005-07-02 | 2005-07-02 | 2005-07-02 | 2005-07-02 | 2005-07-02 | 2005-07-02 | 2005-07-02 | 2005-07-02 | 2005-07-02 | 2005-07-02 | 2005-07-02 | 2005-07-02 | 2005-07-02 | 2005-07-02 | 2005-07-02 | 2005-07-02 | 2005-07-02 | 2005-07-02 | 2005-07-02 | 2005-07-02 | 2005-07-02 | 2005-07-02 | 2005-07-02 | 2005-07-02 | 2005-07-02 | 2005-07-02 | 2005-07-02 | 2005-07-02 | 2005-07-02 | 2005-07-02 | 2005-07-02 | 2005-07-02 | 2005-07-02 | 2005-07-02 | 2005-07-02 | 2005-07-02 | 2005-07-02 | 2005-07-02 | 2005-07-02 | 2005-07-02 | 2005-07-02 | 2005-07-02 | 2005-07-02 | 2005-07-02 | 2005-07-02 | 2005-07-02 | 2005-07-02 | 2005-07-02 | 2005-07-02 | 2005-07-02 | 2005-07-02 | 2005-07-02 | 2005-07-02 | 2005-07-02 | 2005-07-02 | 2005-07-02 | 2005-07-02 | 2005-07-02 | 2005-07-02 | 2005-07-02 | 2005-07-02 | 2005-07-02 | 2005-07-02 | 2005-07-02 | 2005-07-02 | 2005-07-02 | 2005-07-02 | 2005-07-02 | 2005-07-02 | 2005-07-02 | 2005-07-02 | 2005-07-02 | 2005-07-02 | 2005-07-02 | 2005-07-02 | 2005-07-02 | 2005-07-02 | 2005-07-02 | 2005-07-02 | 2005-07-02 | 2005-07-02 | 2005-07-02 | 2005-07-02 | 2005-07-02 | 2005-07-02 | 2005-07-02 | 2005-07-02 | 2005-07-02 | 2005-07-02 | 2005-07-02 | 2005-07-02 | 2005-07-02 | 2005-07-02 | 2005-07-02 | 2005-07-02 | 2005-07-02 | 2005-07-02 | 2005-07-02 | 2005-07-02 | 2005-07-02 | 2005-07-02 | 2005-07-02 | 2005-07-02 | 2005-07-02 | 2005-07-02 | 2005-07-02 | 2005-07-02 | 2005-07-02 | 2005-07-02 | 2005-07-02 | 2005-07-02 | 2005-07-02 | 2005-07-02 | 2005-07-02 | 2005-07-02 | 2005-07-02 | 2005-07-02 | 2005-07-02 | 2005-07-02 | 2005-07-02 | 2005-07-02 | 2005-07-02 | 2005-07-02 | 2005-07-02 | 2005-07-02 | 2005-07-02 | 2005-07-02 | 2005-07-02 | 2005-07-02 | 2005-07-02 | 2005-07-02 | 2005-07-02 | 2005-07-02 | 2005-07-02 | 2005-07-02 | 2005-07-02 | 2005-07-02 | 2005-07-02 | 2005-07-02 | 2005-07-02 | 2005-07-02 | 2005-07-02 | 2005-07-02 | 2005-07-02 | 2005-07-02 | 2005-07-02 | 2005-07-02 | 2005-07-02 | 2005-07-02 | 2005-07-02 | 2005-07-02 | 2005-07-02 | 2005-07-02 | 2005-07-02 | 2005-07-02 | 2005-07-02 | 2005-07-02 | 2005-07-02 | 2005-07-02 | 2005-07-02 | 2005-07-02 | 2005-07-02 | 2005-07-02 | 2005-07-02 | 2005-07-02 | 2005-07-02 | 2005-07-02 | 2005-07-02 | 2005-07-02 | 2005-07-02 | 2005-07-02 | 2005-07-02 | 2005-07-02 | 2005-07-02 | 2005-07-02 | 2005-07-02 | 2005-07-02 | 2005-07-02 | 2005-07-02 | 2005-07-02 | 2005-07-02 | 2005-07-02 | 2005-07-02 | 2005-07-02 | 2005-07-02 | 2005-07-02 | 2005-07-02 | 2005-07-02 | 2005-07-02 | 2005-07-02 | 2005-07-02 | 2005-07-02 | 2005-07-02 | 2005-07-02 | 2005-07-02 | 2005-07-02 | 2005-07-02 | 2005-07-02 | 2005-07-02 | 2005-07-02 | 2005-07-02 | 2005-07-02 | 2005-07-02 | 2005-07-02 | 2005-07-02 | 2005-07-02 | 2005-07-02 | 2005-07-02 | 2005-07-02 | 2005-07-02 | 2005-07-02 | 2005-07-02 | 2005-07-02 | 2005-07-02 | 2005-07-02 | 2005-07-02 | 2005-07-02 | 2005-07-02 | 2005-07-02 | 2005-07-02 | 2005-07-02 | 2005-07-02 | 2005-07-02 | 2005-07-02 | 2005-07-02 | 2005-07-02 | 2005-07-02 | 2005-07-02 | 2005-07-02 | 2005-07-02 | 2005-07-02 | 2005-07-02 | 2005-07-02 | 2005-07-02 | 2005-07-02 | 2005-07-02 | 2005-07-02 | 2005-07-02 | 2005-07-02 | 2005-07-02 | 2005-07-02 | 2005-07-02 | 2005-07-02 | 2005-07-02 | 2005-07-02 | 2005-07-02 | 2005-07-02 | 2005-07-02 | 2005-07-02 | 2005-07-02 | 2005-07-02 | 2005-07-02 | 2005-07-02 | 2005-07-02 | 2005-07-02 | 2005-07-02 | 2005-07-02 | 2005-07-02 | 2005-07-02 | 2005-07-02 | 2005-07-02 | 2005-07-02 | 2005-07-02 | 2005-07-02 | 2005-07-02 | 2005-07-02 | 2005-07-02 | 2005-07-02 | 2005-07-02 | 2005-07-02 | 2005-07-02 | 2005-07-02 | 2005-07-02 | 2005-07-02 | 2005-07-02 | 2005-07-02 | 2005-07-02 | 2005-07-02 | 2005-07-02 | 2005-07-02 | 2005-07-02 | 2005-07-02 | 2005-07-02 | 2005-07-02 | 2005-07-02 | 2005-07-02 | 2005-07-02 | 2005-07-02 | 2005-07-02 | 2005-07-02 | 2005-07-02 | 2005-07-02 | 2005-07-02 | 2005-07-02 | 2005-07-02 | 2005-07-02 | 2005-07-02 | 2005-07-02 | 2005-07-02 | 2005-07-02 | 2005-07-02 | 2005-07-02 | 2005-07-02 | 2005-07-02 | 2005-07-02 | 2005-07-02 | 2005-07-02 | 2005-07-02 | 2005-07-02 | 2005-07-02 | 2005-07-02 | 2005-07-02 | 2005-07-02 | 2005-07-02 | 2005-07-02 | 2005-07-02 | 2005-07-02 | 2005-07-02 | 2005-07-02 | 2005-07-02 | 2005-07-02 | 2005-07-02 | 2005-07-02 | 2005-07-02 | 2005-07-02 | 2005-07-02 | 2005-07-02 | 2005-07-02 | 2005-07-02 | 2005-07-02 | 2005-07-02 | 2005-07-02 | 2005-07-02 | 2005-07-02 | 2005-07-02 | 2005-07-02 | 2005-07-02 | 2005-07-02 | 2005-07-02 | 2005-07-02 | 2005-07-02 | 2005-07-02 | 2005-07-02 | 2005-07-02 | 2005-07-02 | 2005-07-02 | 2005-07-02 | 2005-07-02 | 2005-07-02 | 2005-07-02 | 2005-07-02 | 2005-07-02 | 2005-07-02 | 2005-07-02 | 2005-07-02 | 2005-07-02 | 2005-07-02 | 2005-07-02 | 2005-07-02 | 2005-07-02 | 2005-07-02 | 2005-07-02 | 2005-07-02 | 2005-07-02 | 2005-07-02 | 2005-07-02 | 2005-07-02 | 2005-07-02 | 2005-07-02 | 2005-07-02 | 2005-07-02 | 2005-07-02 | 2005-07-02 | 2005-07-02 | 2005-07-02 | 2005-07-02 | 2005-07-02 | 2005-07-02 | 2005-07-02 | 2005-07-02 | 2005-07-02 | 2005-07-02 | 2005-07-02 | 2005-07-02 | 2005-07-02 | 2005-07-02 | 2005-07-02 | 2005-07-02 | 2005-07-02 | 2005-07-02 | 2005-07-02 | 2005-07-02 | 2005-07-02 | 2005-07-02 | 2005-07-02 | 2005-07-02 | 2005-07-02 | 2005-07-02 | 2005-07-02 | 2005-07-02 | 2005-07-02 | 2005-07-02 | 2005-07-02 | 2005-07-02 | 2005-07-02 | 2005-07-02 | 2005-07-02 | 2005-07-02 | 2005-07-02 | 2005-07-02 | 2005-07-02 | 2005-07-02 | 2005-07-02 | 2005-07-02 | 2005-07-02 | 2005-07-02 | 2005-07-02 | 2005-07-02 | 2005-07-02 | 2005-07-02 | 2005-07-02 | 2005-07-02 | 2005-07-02 | 2005-07-02 | 2005-07-02 | 2005-07-02 | 2005-07-02 | 2005-07-02 | 2005-07-02 | 2005-07-02 | 2005-07-02 | 2005-07-02 | 2005-07-02 | 2005-07-02 | 2005-07-02 | 2005-07-02 | 2005-07-02 | 2005-07-02 | 2005-07-02 | 2005-07-02 | 2005-07-02 | 2005-07-02 | 2005-07-02 | 2005-07-02 | 2005-07-02 | 2005-07-02 | 2005-07-02 | 2005-07-02 | 2005-07-02 | 2005-07-02 | 2005-07-02 | 2005-07-02 | 2005-07-02 | 2005-07-02 | 2005-07-02 | 2005-07-02 | 2005-07-02 | 2005-07-02 | 2005-07-02 | 2005-07-02 | 2005-07-02 | 2005-07-02 | 2005-07-02 | 2005-07-02 | 2005-07-02 | 2005-07-02 | 2005-07-02 | 2005-07-02 | 2005-07-02 | 2005-07-02 | 2005-07-02 | 2005-07-02 | 2005-07-02 | 2005-07-02 | 2005-07-02 | 2005-07-02 | 2005-07-02 | 2005-07-02 | 2005-07-02 | 2005-07-02 | 2005-07-02 | 2005-07-02 | 2005-07-02 | 2005-07-02 | 2005-07-02 | 2005-07-02 | 2005-07-02 | 2005-07-02 | 2005-07-02 | 2005-07-02 | 2005-07-02 | 2005-07-02 | 2005-07-02 | 2005-07-02 | 2005-07-02 | 2005-07-02 | 2005-07-02 | 2005-07-02 | 2005-07-02 | 2005-07-02 | 2005-07-02 | 2005-07-02 | 2005-07-02 | 2005-07-02 | 2005-07-02 | 2005-07-02 | 2005-07-02 | 2005-07-02 | 2005-07-02 | 2005-07-02 | 2005-07-02 | 2005-07-02 | 2005-07-02 | 2005-07-02 | 2005-07-02 | 2005-07-02 | 2005-07-02 | 2005-07-02 | 2005-07-02 | 2005-07-02 | 2005-07-02 | 2005-07-02 | 2005-07-02 | 2005-07-02 | 2005-07-02 | 2005-07-02 | 2005-07-02 | 2005-07-02 | 2005-07-02 | 2005-07-02 | 2005-07-02 | 2005-07-02 | 2005-07-02 | 2005-07-02 | 2005-07-02 | 2005-07-02 | 2005-07-02 | 2005-07-02 | 2005-07-02 | 2005-07-02 | 2005-07-02 | 2005-07-02 | 2005-07-02 | 2005-07-02 | 2005-07-02 | 2005-07-02 | 2005-07-02 | 2005-07-02 | 2005-07-02 | 2005-07-02 | 2005-07-02 | 2005-07-02 | 2005-07-02 | 2005-07-02 | 2005-07-02 | 2005-07-02 | 2005-07-02 | 2005-07-02 | 2005-07-02 | 2005-07-02 | 2005-07-02 | 2005-07-02 | 2005-07-02 | 2005-07-02 | 2005-07-02 | 2005-07-02 | 2005-07-02 | 2005-07-02 | 2005-07-02 | 2005-07-02 | 2005-07-02 | 2005-07-02 | 2005-07-02 | 2005-07-02 | 2005-07-02 | 2005-07-02 | 2005-07-02 | 2005-07-02 | 2005-07-02 | 2005-07-02 | 2005-07-02 | 2005-07-02 | 2005-07-02 | 2005-07-02 | 2005-07-02 | 2005-07-02 | 2005-07-02 | 2005-07-02 | 2005-07-02 | 2005-07-02 | 2005-07-02 | 2005-07-02 | 2005-07-02 | 2005-07-02 | 2005-07-02 | 2005-07-02 | 2005-07-02 | 2005-07-02 | 2005-07-02 | 2005-07-02 | 2005-07-02 | 2005-07-02 | 2005-07-02 | 2005-07-02 | 2005-07-02 | 2005-07-02 | 2005-07-02 | 2005-07-02 | 2005-07-02 | 2005-07-02 | 2005-07-02 | 2005-07-02 | 2005-07-02 | 2005-07-02 | 2005-07-02 | 2005-07-02 | 2005-07-02 | 2005-07-02 | 2005-07-02 | 2005-07-02 | 2005-07-02 | 2005-07-02 | 2005-07-02 | 2005-07-02 | 2005-07-02 | 2005-07-02 | 2005-07-02 | 2005-07-02 | 2005-07-02 | 2005-07-02 | 2005-07-02 | 2005-07-02 | 2005-07-02 | 2005-07-02 | 2005-07-02 | 2005-07-02 | 2005-07-02 | 2005-07-02 | 2005-07-02 | 2005-07-02 | 2005-07-02 | 2005-07-02 | 2005-07-02 | 2005-07-02 | 2005-07-02 | 2005-07-02 | 2005-07-02 | 2005-07-02 | 2005-07-02 | 2005-07-02 | 2005-07-02 | 2005-07-02 | 2005-07-02 | 2005-07-02 | 2005-07-02 | 2005-07-02 | 2005-07-02 | 2005-07-02 | 2005-07-02 | 2005-07-02 | 2005-07-02 | 2005-07-02 | 2005-07-02 | 2005-07-02 | 2005-07-02 | 2005-07-02 | 2005-07-02 | 2005-07-02 | 2005-07-02 | 2005-07-02 | 2005-07-02 | 2005-07-02 | 2005-07-02 | 2005-07-02 | 2005-07-02 | 2005-07-02 | 2005-07-02 | 2005-07-02 | 2005-07-02 | 2005-07-02 | 2005-07-02 | 2005-07-02 | 2005-07-02 | 2005-07-02 | 2005-07-02 | 2005-07-02 | 2005-07-02 | 2005-07-02 | 2005-07-02 | 2005-07-02 | 2005-07-02 | 2005-07-02 | 2005-07-02 | 2005-07-02 | 2005-07-02 | 2005-07-02 | 2005-07-02 | 2005-07-02 | 2005-07-02 | 2005-07-02 | 2005-07-02 | 2005-07-02 | 2005-07-02 | 2005-07-02 | 2005-07-02 | 2005-07-02 | 2005-07-02 | 2005-07-02 | 2005-07-02 | 2005-07-02 | 2005-07-02 | 2005-07-02 | 2005-07-02 | 2005-07-02 | 2005-07-02 | 2005-07-02 | 2005-07-02 | 2005-07-02 | 2005-07-02 | 2005-07-02 | 2005-07-02 | 2005-07-02 | 2005-07-02 | 2005-07-02 | 2005-07-02 | 2005-07-02 | 2005-07-02 | 2005-07-02 | 2005-07-02 | 2005-07-02 | 2005-07-02 | 2005-07-02 | 2005-07-02 | 2005-07-02 | 2005-07-02 | 2005-07-02 | 2005-07-02 | 2005-07-02 | 2005-07-02 | 2005-07-02 | 2005-07-02 | 2005-07-02 | 2005-07-02 | 2005-07-02 | 2005-07-02 | 2005-07-02 | 2005-07-02 | 2005-07-02 | 2005-07-02 | 2005-07-02 | 2005-07-02 | 2005-07-02 | 2005-07-02 | 2005-07-02 | 2005-07-02 | 2005-07-02 | 2005-07-02 | 2005-07-02 | 2005-07-02 | 2005-07-02 | 2005-07-02 | 2005-07-02 | 2005-07-02 | 2005-07-02 | 2005-07-02 | 2005-07-02 | 2005-07-02 | 2005-07-02 | 2005-07-02 | 2005-07-02 | 2005-07-02 | 2005-07-02 | 2005-07-02 | 2005-07-02 | 2005-07-02 | 2005-07-02 | 2005-07-02 | 2005-07-02 | 2005-07-02 | 2005-07-02 | 2005-07-02 | 2005-07-02 | 2005-07-02 | 2005-07-02 | 2005-07-02 | 2005-07-02 | 2005-07-02 | 2005-07-02 | 2005-07-02 | 2005-07-02 | 2005-07-02 | 2005-07-02 | 2005-07-02 | 2005-07-02 | 2005-07-02 | 2005-07-02 | 2005-07-02 | 2005-07-02 | 2005-07-02 | 2005-07-02 | 2005-07-02 | 2005-07-02 | 2005-07-02 | 2005-07-02 | 2005-07-02 | 2005-07-02 | 2005-07-02 | 2005-07-02 | 2005-07-02 | 2005-07-02 | 2005-07-02 | 2005-07-02 | 2005-07-02 | 2005-07-02 | 2005-07-02 | 2005-07-02 | 2005-07-02 | 2005-07-02 | 2005-07-02 | 2005-07-02 | 2005-07-02 | 2005-07-02 | 2005-07-02 | 2005-07-02 | 2005-07-02 | 2005-07-02 | 2005-07-02 | 2005-07-02 | 2005-07-02 | 2005-07-02 | 2005-07-02 | 2005-07-02 | 2005-07-02 | 2005-07-02 | 2005-07-02 | 2005-07-02 | 2005-07-02 | 2005-07-02 | 2005-07-02 | 2005-07-02 | 2005-07-02 | 2005-07-02 | 2005-07-02 | 2005-07-02 | 2005-07-02 | 2005-07-02 | 2005-07-02 | 2005-07-02 | 2005-07-02 | 2005-07-02 | 2005-07-02 | 2005-07-02 | 2005-07-02 | 2005-07-02 | 2005-07-02 | 2005-07-02 | 2005-07-02 | 2005-07-02 | 2005-07-02 | 2005-07-02 | 2005-07-02 | 2005-07-02 | 2005-07-02 | 2005-07-02 | 2005-07-02 | 2005-07-02 | 2005-07-02 | 2005-07-02 | 2005-07-02 | 2005-07-02 | 2005-07-02 | 2005-07-02 | 2005-07-02 | 2005-07-02 | 2005-07-02 | 2005-07-02 | 2005-07-02 | 2005-07-02 | 2005-07-02 | 2005-07-02 | 2005-07-02 | 2005-07-02 | 2005-07-02 | 2005-07-02 | 2005-07-02 | 2005-07-02 | 2005-07-02 | 2005-07-02 | 2005-07-02 | 2005-07-02 | 2005-07-02 | 2005-07-02 | 2005-07-02 | 2005-07-02 | 2005-07-02 | 2005-07-02 | 2005-07-02 | 2005-07-02 | 2005-07-02 | 2005-07-02 | 2005-07-02 | 2005-07-02 | 2005-07-02 | 2005-07-02 | 2005-07-02 | 2005-07-02 | 2005-07-02 | 2005-07-02 | 2005-07-02 | 2005-07-02 | 2005-07-02 | 2005-07-02 | 2005-07-02 | 2005-07-02 | 2005-07-02 | 2005-07-02 | 2005-07-02 | 2005-07-02 | 2005-07-02 | 2005-07-02 | 2005-07-02 | 2005-07-02 | 2005-07-02 | 2005-07-02 | 2005-07-02 | 2005-07-02 | 2005-07-02 | 2005-07-02 | 2005-07-02 | 2005-07-02 | 2005-07-02 | 2005-07-02 | 2005-07-02 | 2005-07-02 | 2005-07-02 | 2005-07-02 | 2005-07-02 | 2005-07-02 | 2005-07-02 | 2005-07-02 | 2005-07-02 | 2005-07-02 | 2005-07-02 | 2005-07-02 | 2005-07-02 | 2005-07-02 | 2005-07-02 | 2005-07-02 | 2005-07-02 | 2005-07-02 | 2005-07-02 | 2005-07-02 | 2005-07-02 | 2005-07-02 | 2005-07-02 | 2005-07-02 | 2005-07-02 | 2005-07-02 | 2005-07-02 | 2005-07-02 | 2005-07-02 | 2005-07-02 | 2005-07-02 | 2005-07-02 | 2005-07-02 | 2005-07-02 | 2005-07-02 | 2005-07-02 | 2005-07-02 | 2005-07-02 | 2005-07-02 | 2005-07-02 | 2005-07-02 | 2005-07-02 | 2005-07-02 | 2005-07-02 | 2005-07-02 | 2005-07-02 | 2005-07-02 | 2005-07-02 | 2005-07-02 | 2005-07-02 | 2005-07-02 | 2005-07-02 | 2005-07-02 | 2005-07-02 | 2005-07-02 | 2005-07-02 | 2005-07-02 | 2005-07-02 | 2005-07-02 | 2005-07-02 | 2005-07-02 | 2005-07-02 | 2005-07-02 | 2005-07-02 | 2005-07-02 | 2005-07-02 | 2005-07-02 | 2005-07-02 | 2005-07-02 | 2005-07-02 | 2005-07-02 | 2005-07-02 | 2005-07-02 | 2005-07-02 | 2005-07-02 | 2005-07-02 | 2005-07-02 | 2005-07-02 | 2005-07-02 | 2005-07-02 | 2005-07-02 | 2005-07-02 | 2005-07-02 | 2005-07-02 | 2005-07-02 | 2005-07-02 | 2005-07-02 | 2005-07-02 | 2005-07-02 | 2005-07-02 | 2005-07-02 | 2005-07-02 | 2005-07-02 | 2005-07-02 | 2005-07-02 | 2005-07-02 | 2005-07-02 | 2005-07-02 | 2005-07-02 | 2005-07-02 | 2005-07-02 | 2005-07-02 | 2005-07-02 | 2005-07-02 | 2005-07-02 | 2005-07-02 | 2005-07-02 | 2005-07-02 | 2005-07-02 | 2005-07-02 | 2005-07-02 | 2005-07-02 | 2005-07-02 | 2005-07-02 | 2005-07-02 | 2005-07-02 | 2005-07-02 | 2005-07-02 | 2005-07-02 | 2005-07-02 | 2005-07-02 | 2005-07-02 | 2005-07-02 | 2005-07-02 | 2005-07-02 | 2005-07-02 | 2005-07-02 | 2005-07-02 | 2005-07-02 | 2005-07-02 | 2005-07-02 | 2005-07-02 | 2005-07-02 | 2005-07-02 | 2005-07-02 | 2005-07-02 | 2005-07-02 | 2005-07-02 | 2005-07-02 | 2005-07-02 | 2005-07-02 | 2005-07-02 | 2005-07-02 | 2005-07-02 | 2005-07-02 | 2005-07-02 | 2005-07-02 | 2005-07-02 | 2005-07-02 | 2005-07-02 | 2005-07-02 | 2005-07-02 | 2005-07-02 | 2005-07-02 | 2005-07-02 | 2005-07-02 | 2005-07-02 | 2005-07-02 | 2005-07-02 | 2005-07-02 | 2005-07-02 | 2005-07-02 | 2005-07-02 | 2005-07-02 | 2005-07-02 | 2005-07-02 | 2005-07-02 | 2005-07-02 | 2005-07-02 | 2005-07-02 | 2005-07-02 | 2005-07-02 | 2005-07-02 | 2005-07-02 | 2005-07-02 | 2005-07-02 | 2005-07-02 | 2005-07-02 | 2005-07-02 | 2005-07-02 | 2005-07-02 | 2005-07-02 | 2005-07-02 | 2005-07-02 | 2005-07-02 | 2005-07-02 | 2005-07-02 | 2005-07-02 | 2005-07-02 | 2005-07-02 | 2005-07-02 | 2005-07-02 | 2005-07-02 | 2005-07-02 | 2005-07-02 | 2005-07-02 | 2005-07-02 | 2005-07-02 | 2005-07-02 | 2005-07-02 | 2005-07-02 | 2005-07-02 | 2005-07-02 | 2005-07-02 | 2005-07-02 | 2005-07-02 | 2005-07-02 | 2005-07-02 | 2005-07-02 | 2005-07-02 | 2005-07-02 | 2005-07-02 | 2005-07-02 | 2005-07-02 | 2005-07-02 | 2005-07-02 | 2005-07-02 | 2005-07-02 | 2005-07-02 | 2005-07-02 | 2005-07-02 | 2005-07-02 | 2005-07-02 | 2005-07-02 | 2005-07-02 | 2005-07-02 | 2005-07-02 | 2005-07-02 | 2005-07-02 | 2005-07-02 | 2005-07-02 | 2005-07-02 | 2005-07-02 | 2005-07-02 | 2005-07-02 | 2005-07-02 | 2005-07-02 | 2005-07-02 | 2005-07-02 | 2005-07-02 | 2005-07-02 | 2005-07-02 | 2005-07-02 | 2005-07-02 | 2005-07-02 | 2005-07-02 | 2005-07-02 | 2005-07-02 | 2005-07-02 | 2005-07-02 | 2005-07-02 | 2005-07-02 | 2005-07-02 | 2005-07-02 | 2005-07-02 | 2005-07-02 | 2005-07-02 | 2005-07-02 | 2005-07-02 | 2005-07-02 | 2005-07-02 | 2005-07-02 | 2005-07-02 | 2005-07-02 | 2005-07-02 | 2005-07-02 | 2005-07-02 | 2005-07-02 | 2005-07-02 | 2005-07-02 | 2005-07-02 | 2005-07-02 | 2005-07-02 | 2005-07-02 | 2005-07-02 | 2005-07-02 | 2005-07-02 | 2005-07-02 | 2005-07-02 | 2005-07-02 | 2005-07-02 | 2005-07-02 | 2005-07-02 | 2005-07-02 | 2005-07-02 | 2005-07-02 | 2005-07-02 | 2005-07-02 | 2005-07-02 | 2005-07-02 | 2005-07-02 | 2005-07-02 | 2005-07-02 | 2005-07-02 | 2005-07-02 | 2005-07-02 | 2005-07-02 | 2005-07-02 | 2005-07-02 | 2005-07-02 | 2005-07-02 | 2005-07-02 | 2005-07-02 | 2005-07-02 | 2005-07-02 | 2005-07-02 | 2005-07-02 | 2005-07-02 | 2005-07-02 | 2005-07-02 | 2005-07-02 | 2005-07-02 | 2005-07-02 | 2005-07-02 | 2005-07-02 | 2005-07-02 | 2005-07-02 | 2005-07-02 | 2005-07-02 | 2005-07-02 | 2005-07-02 | 2005-07-02 | 2005-07-02 | 2005-07-02 | 2005-07-02 | 2005-07-02 | 2005-07-02 | 2005-07-02 | 2005-07-02 | 2005-07-02 | 2005-07-02 | 2005-07-02 | 2005-07-02 | 2005-07-02 | 2005-07-02 | 2005-07-02 | 2005-07-02 | 2005-07-02 | 2005-07-02 | 2005-07-02 | 2005-07-02 | 2005-07-02 | 2005-07-02 | 2005-07-02 | 2005-07-02 | 2005-07-02 | 2005-07-02 | 2005-07-02 | 2005-07-02 | 2005-07-02 | 2005-07-02 | 2005-07-02 | 2005-07-02 | 2005-07-02 | 2005-07-02 | 2005-07-02 | 2005-07-02 | 2005-07-02 | 2005-07-02 | 2005-07-02 | 2005-07-02 | 2005-07-02 | 2005-07-02 | 2005-07-02 | 2005-07-02 | 2005-07-02 | 2005-07-02 | 2005-07-02 | 2005-07-02 | 2005-07-02 | 2005-07-02 | 2005-07-02 | 2005-07-02 | 2005-07-02 | 2005-07-02 | 2005-07-02 | 2005-07-02 | 2005-07-02 | 2005-07-02 | 2005-07-02 | 2005-07-02 | 2005-07-02 | 2005-07-02 | 2005-07-02 | 2005-07-02 | 2005-07-02 | 2005-07-02 | 2005-07-02 | 2005-07-02 | 2005-07-02 | 2005-07-02 | 2005-07-02 | 2005-07-02 | 2005-07-02 | 2005-07-02 | 2005-07-02 | 2005-07-02 | 2005-07-02 | 2005-07-02 | 2005-07-02 | 2005-07-02 | 2005-07-02 | 2005-07-02 | 2005-07-02 | 2005-07-02 | 2005-07-02 | 2005-07-02 | 2005-07-02 | 2005-07-02 | 2005-07-02 | 2005-07-02 | 2005-07-02 | 2005-07-02 | 2005-07-02 | 2005-07-02 | 2005-07-02 | 2005-07-02 | 2005-07-02 | 2005-07-02 | 2005-07-02 | 2005-07-02 | 2005-07-02 | 2005-07-02 | 2005-07-02 | 2005-07-02 | 2005-07-02 | 2005-07-02 | 2005-07-02 | 2005-07-02 | 2005-07-02 | 2005-07-02 | 2005-07-02 | 2005-07-02 | 2005-07-02 | 2005-07-02 | 2005-07-02 | 2005-07-02 | 2005-07-02 | 2005-07-02 | 2005-07-02 | 2005-07-02 | 2005-07-02 | 2005-07-02 | 2005-07-02 | 2005-07-02 | 2005-07-02 | 2005-07-02 | 2005-07-02 | 2005-07-02 | 2005-07-02 | 2005-07-02 | 2005-07-02 | 2005-07-02 | 2005-07-02 | 2005-07-02 | 2005-07-02 | 2005-07-02 | 2005-07-02 | 2005-07-02 | 2005-07-02 | 2005-07-02 | 2005-07-02 | 2005-07-02 | 2005-07-02 | 2005-07-02 | 2005-07-02 | 2005-07-02 | 2005-07-02 | 2005-07-02 | 2005-07-02 | 2005-07-02 | 2005-07-02 | 2005-07-02 | 2005-07-02 | 2005-07-02 | 2005-07-02 | 2005-07-02 | 2005-07-02 | 2005-07-02 | 2005-07-02 | 2005-07-02 | 2005-07-02 | 2005-07-02 | 2005-07-02 | 2005-07-02 | 2005-07-02 | 2005-07-02 | 2005-07-02 | 2005-07-02 | 2005-07-02 | 2005-07-02 | 2005-07-02 | 2005-07-02 | 2005-07-02 | 2005-07-02 | 2005-07-02 | 2005-07-02 | 2005-07-02 | 2005-07-02 | 2005-07-02 | 2005-07-02 | 2005-07-02 | 2005-07-02 | 2005-07-02 | 2005-07-02 | 2005-07-02 | 2005-07-02 | 2005-07-02 | 2005-07-02 | 2005-07-02 | 2005-07-02 | 2005-07-02 | 2005-07-02 | 2005-07-02 | 2005-07-02 | 2005-07-02 | 2005-07-02 | 2005-07-02 | 2005-07-02 | 2005-07-02 | 2005-07-02 | 2005-07-02 | 2005-07-02 | 2005-07-02 | 2005-07-02 | 2005-07-02 | 2005-07-02 | 2005-07-02 | 2005-07-02 | 2005-07-02 | 2005-07-02 | 2005-07-02 | 2005-07-02 | 2005-07-02 | 2005-07-02 | 2005-07-02 | 2005-07-02 | 2005-07-02 | 2005-07-02 | 2005-07-02 | 2005-07-02 | 2005-07-02 | 2005-07-02 | 2005-07-02 | 2005-07-02 | 2005-07-02 | 2005-07-02 | 2005-07-02 | 2005-07-02 | 2005-07-02 | 2005-07-02 | 2005-07-02 | 2005-07-02 | 2005-07-02 | 2005-07-02 | 2005-07-02 | 2005-07-02 | 2005-07-02 | 2005-07-02 | 2005-07-02 | 2005-07-02 | 2005-07-02 | 2005-07-02 | 2005-07-02 | 2005-07-02 | 2005-07-02 | 2005-07-02 | 2005-07-02 | 2005-07-02 | 2005-07-02 | 2005-07-02 | 2005-07-02 | 2005-07-02 | 2005-07-02 | 2005-07-02 | 2005-07-02 | 2005-07-02 | 2005-07-02 | 2005-07-02 | 2005-07-02 | 2005-07-02 | 2005-07-02 | 2005-07-02 | 2005-07-02 | 2005-07-02 | 2005-07-02 | 2005-07-02 | 2005-07-02 | 2005-07-02 | 2005-07-02 | 2005-07-02 | 2005-07-02 | 2005-07-02 | 2005-07-02 | 2005-07-02 | 2005-07-02 | 2005-07-02 | 2005-07-02 | 2005-07-02 | 2005-07-02 | 2005-07-02 | 2005-07-02 | 2005-07-02 | 2005-07-02 | 2005-07-02 | 2005-07-02 | 2005-07-02 | 2005-07-02 | 2005-07-02 | 2005-07-02 | 2005-07-02 | 2005-07-02 | 2005-07-02 | 2005-07-02 | 2005-07-02 | 2005-07-02 | 2005-07-02 | 2005-07-02 | 2005-07-02 | 2005-07-02 | 2005-07-02 | 2005-07-02 | 2005-07-02 | 2005-07-02 | 2005-07-02 | 2005-07-02 | 2005-07-02 | 2005-07-02 | 2005-07-02 | 2005-07-02 | 2005-07-02 | 2005-07-02 | 2005-07-02 | 2005-07-02 | 2005-07-02 | 2005-07-02 | 2005-07-02 | 2005-07-02 | 2005-07-02 | 2005-07-02 | 2005-07-02 | 2005-07-02 | 2005-07-02 | 2005-07-02 | 2005-07-02 | 2005-07-02 | 2005-07-02 | 2005-07-02 | 2005-07-02 | 2005-07-02 | 2005-07-02 | 2005-07-02 | 2005-07-02 | 2005-07-02 | 2005-07-02 | 2005-07-02 | 2005-07-02 | 2005-07-02 | 2005-07-02 | 2005-07-02 | 2005-07-02 | 2005-07-02 | 2005-07-02 | 2005-07-02 | 2005-07-02 | 2005-07-02 | 2005-07-02 | 2005-07-02 | 2005-07-02 | 2005-07-02 | 2005-07-02 | 2005-07-02 | 2005-07-02 | 2005-07-02 | 2005-07-02 | 2005-07-02 | 2005-07-02 | 2005-07-02 | 2005-07-02 | 2005-07-02 | 2005-07-02 | 2005-07-02 | 2005-07-02 | 2005-07-02 | 2005-07-02 | 2005-07-02 | 2005-07-02 | 2005-07-02 | 2005-07-02 | 2005-07-02 | 2005-07-02 | 2005-07-02 | 2005-07-02 | 2005-07-02 | 2005-07-02 | 2005-07-02 | 2005-07-02 | 2005-07-02 | 2005-07-02 | 2005-07-02 | 2005-07-02 | 2005-07-02 | 2005-07-02 | 2005-07-02 | 2005-07-02 | 2005-07-02 | 2005-07-02 | 2005-07-02 | 2005-07-02 | 2005-07-02 | 2005-07-02 | 2005-07-02 | 2005-07-02 | 2005-07-02 | 2005-07-02 | 2005-07-02 | 2005-07-02 | 2005-07-02 | 2005-07-02 | 2005-07-02 | 2005-07-02 | 2005-07-02 | 2005-07-02 | 2005-07-02 | 2005-07-02 | 2005-07-02 | 2005-07-02 | 2005-07-02 | 2005-07-02 | 2005-07-02 | 2005-07-02 | 2005-07-02 | 2005-07-02 | 2005-07-02 | 2005-07-02 | 2005-07-02 | 2005-07-02 | 2005-07-02 | 2005-07-02 | 2005-07-02 | 2005-07-02 | 2005-07-02 | 2005-07-02 | 2005-07-02 | 2005-07-02 | 2005-07-02 | 2005-07-02 | 2005-07-02 | 2005-07-02 | 2005-07-02 | 2005-07-02 | 2005-07-02 | 2005-07-02 | 2005-07-02 | 2005-07-02 | 2005-07-02 | 2005-07-02 | 2005-07-02 | 2005-07-02 | 2005-07-02 | 2005-07-02 | 2005-07-02 | 2005-07-02 | 2005-07-02 | 2005-07-02 | 2005-07-02 | 2005-07-02 | 2005-07-02 | 2005-07-02 | 2005-07-02 | 2005-07-02 | 2005-07-02 | 2005-07-02 | 2005-07-02 | 2005-07-02 | 2005-07-02 | 2005-07-02 | 2005-07-02 | 2005-07-02 | 2005-07-02 | 2005-07-02 | 2005-07-02 | 2005-07-02 | 2005-07-02 | 2005-07-02 | 2005-07-02 | 2005-07-02 | 2005-07-02 | 2005-07-02 | 2005-07-02 | 2005-07-02 | 2005-07-02 | 2005-07-02 | 2005-07-02 | 2005-07-02 | 2005-07-02 | 2005-07-02 | 2005-07-02 | 2005-07-02 | 2005-07-02 | 2005-07-02 | 2005-07-02 | 2005-07-02 | 2005-07-02 | 2005-07-02 | 2005-07-02 | 2005-07-02 | 2005-07-02 | 2005-07-02 | 2005-07-02 | 2005-07-02 | 2005-07-02 | 2005-07-02 | 2005-07-02 | 2005-07-02 | 2005-07-02 | 2005-07-02 | 2005-07-02 | 2005-07-02 | 2005-07-02 | 2005-07-02 | 2005-07-02 | 2005-07-02 | 2005-07-02 | 2005-07-02 | 2005-07-02 | 2005-07-02 | 2005-07-02 | 2005-07-02 | 2005-07-02 | 2005-07-02 | 2005-07-02 | 2005-07-02 | 2005-07-02 | 2005-07-02 | 2005-07-02 | 2005-07-02 | 2005-07-02 | 2005-07-02 | 2005-07-02 | 2005-07-02 | 2005-07-02 | 2005-07-02 | 2005-07-02 | 2005-07-02 | 2005-07-02 | 2005-07-02 | 2005-07-02 | 2005-07-02 | 2005-07-02 | 2005-07-02 | 2005-07-02 | 2005-07-02 | 2005-07-02 | 2005-07-02 | 2005-07-02 | 2005-07-02 | 2005-07-02 | 2005-07-02 | 2005-07-02 | 2005-07-02 | 2005-07-02 | 2005-07-02 | 2005-07-02 | 2005-07-02 | 2005-07-02 | 2005-07-02 | 2005-07-02 | 2005-07-02 | 2005-07-02 | 2005-07-02 | 2005-07-02 | 2005-07-02 | 2005-07-02 | 2005-07-02 | 2005-07-02 | 2005-07-02 | 2005-07-02 | 2005-07-02 | 2005-07-02 | 2005-07-02 | 2005-07-02 | 2005-07-02 | 2005-07-02 | 2005-07-02 | 2005-07-02 | 2005-07-02 | 2005-07-02 | 2005-07-02 | 2005-07-02 | 2005-07-02 | 2005-07-02 | 2005-07-02 | 2005-07-02 | 2005-07-02 | 2005-07-02 | 2005-07-02 | 2005-07-02 | 2005-07-02 | 2005-07-02 | 2005-07-02 | 2005-07-02 | 2005-07-02 | 2005-07-02 | 2005-07-02 | 2005-07-02 | 2005-07-02 | 2005-07-02 | 2005-07-02 | 2005-07-02 | 2005-07-02 | 2005-07-02 | 2005-07-02 | 2005-07-02 | 2005-07-02 | 2005-07-02 | 2005-07-02 | 2005-07-02 | 2005-07-02 | 2005-07-02 | 2005-07-02 | 2005-07-02 | 2005-07-02 | 2005-07-02 | 2005-07-02 | 2005-07-02 | 2005-07-02 | 2005-07-02 | 2005-07-02 | 2005-07-02 | 2005-07-02 | 2005-07-02 | 2005-07-02 | 2005-07-02 | 2005-07-02 | 2005-07-02 | 2005-07-02 | 2005-07-02 | 2005-07-02 | 2005-07-02 | 2005-07-02 | 2005-07-02 | 2005-07-02 | 2005-07-02 | 2005-07-02 | 2005-07-02 | 2005-07-02 | 2005-07-02 | 2005-07-02 | 2005-07-02 | 2005-07-02 | 2005-07-02 | 2005-07-02 | 2005-07-02 | 2005-07-02 | 2005-07-02 | 2005-07-02 | 2005-07-02 | 2005-07-02 | 2005-07-02 | 2005-07-02 | 2005-07-02 | 2005-07-02 | 2005-07-02 | 2005-07-02 | 2005-07-02 | 2005-07-02 | 2005-07-02 | 2005-07-02 | 2005-07-02 | 2005-07-02 | 2005-07-02 | 2005-07-02 | 2005-07-02 | 2005-07-02 | 2005-07-02 | 2005-07-02 | 2005-07-02 | 2005-07-02 | 2005-07-02 | 2005-07-02 | 2005-07-02 | 2005-07-02 | 2005-07-02 | 2005-07-02 | 2005-07-02 | 2005-07-02 | 2005-07-02 | 2005-07-02 | 2005-07-02 | 2005-07-02 | 2005-07-02 | 2005-07-02 | 2005-07-02 | 2005-07-02 | 2005-07-02 | 2005-07-02 | 2005-07-02 | 2005-07-02 | 2005-07-02 | 2005-07-02 | 2005-07-02 | 2005-07-02 | 2005-07-02 | 2005-07-02 | 2005-07-02 | 2005-07-02 | 2005-07-02 | 2005-07-02 | 2005-07-02 | 2005-07-02 | 2005-07-02 | 2005-07-02 | 2005-07-02 | 2005-07-02 | 2005-07-02 | 2005-07-02 | 2005-07-02 | 2005-07-02 | 2005-07-02 | 2005-07-02 | 2005-07-02 | 2005-07-02 | 2005-07-02 | 2005-07-02 | 2005-07-02 | 2005-07-02 | 2005-07-02 | 2005-07-02 | 2005-07-02 | 2005-07-02 | 2005-07-02 | 2005-07-02 | 2005-07-02 | 2005-07-02 | 2005-07-02 | 2005-07-02 | 2005-07-02 | 2005-07-02 | 2005-07-02 | 2005-07-02 | 2005-07-02 | 2005-07-02 | 2005-07-02 | 2005-07-02 | 2005-07-02 | 2005-07-02 | 2005-07-02 | 2005-07-02 | 2005-07-02 | 2005-07-02 | 2005-07-02 | 2005-07-02 | 2005-07-02 | 2005-07-02 | 2005-07-02 | 2005-07-02 | 2005-07-02 | 2005-07-02 | 2005-07-02 | 2005-07-02 | 2005-07-02 | 2005-07-02 | 2005-07-02 | 2005-07-02 | 2005-07-02 | 2005-07-02 | 2005-07-02 | 2005-07-02 | 2005-07-02 | 2005-07-02 | 2005-07-02 | 2005-07-02 | 2005-07-02 | 2005-07-02 | 2005-07-02 | 2005-07-02 | 2005-07-02 | 2005-07-02 | 2005-07-02 | 2005-07-02 | 2005-07-02 | 2005-07-02 | 2005-07-02 | 2005-07-02 | 2005-07-02 | 2005-07-02 | 2005-07-02 | 2005-07-02 | 2005-07-02 | 2005-07-02 | 2005-07-02 | 2005-07-02 | 2005-07-02 | 2005-07-02 | 2005-07-02 | 2005-07-02 | 2005-07-02 | 2005-07-02 | 2005-07-02 | 2005-07-02 | 2005-07-02 | 2005-07-02 | 2005-07-02 | 2005-07-02 | 2005-07-02 | 2005-07-02 | 2005-07-02 | 2005-07-02 | 2005-07-02 | 2005-07-02 | 2005-07-02 | 2005-07-02 | 2005-07-02 | 2005-07-02 | 2005-07-02 | 2005-07-02 | 2005-07-02 | 2005-07-02 | 2005-07-02 | 2005-07-02 | 2005-07-02 | 2005-07-02 | 2005-07-02 | 2005-07-02 | 2005-07-02 | 2005-07-02 | 2005-07-02 | 2005-07-02 | 2005-07-02 | 2005-07-02 | 2005-07-02 | 2005-07-02 | 2005-07-02 | 2005-07-02 | 2005-07-02 | 2005-07-02 | 2005-07-02 | 2005-07-02 | 2005-07-02 | 2005-07-02 | 2005-07-02 | 2005-07-02 | 2005-07-02 | 2005-07-02 | 2005-07-02 | 2005-07-02 | 2005-07-02 | 2005-07-02 | 2005-07-02 | 2005-07-02 | 2005-07-02 | 2005-07-02 | 2005-07-02 | 2005-07-02 | 2005-07-02 | 2005-07-02 | 2005-07-02 | 2005-07-02 | 2005-07-02 | 2005-07-02 | 2005-07-02 | 2005-07-02 | 2005-07-02 | 2005-07-02 | 2005-07-02 | 2005-07-02 | 2005-07-02 | 2005-07-02 | 2005-07-02 | 2005-07-02 | 2005-07-02 | 2005-07-02 | 2005-07-02 | 2005-07-02 | 2005-07-02 | 2005-07-02 | 2005-07-02 | 2005-07-02 | 2005-07-02 | 2005-07-02 | 2005-07-02 | 2005-07-02 | 2005-07-02 | 2005-07-02 | 2005-07-02 | 2005-07-02 | 2005-07-02 | 2005-07-02 | 2005-07-02 | 2005-07-02 | 2005-07-02 | 2005-07-02 | 2005-07-02 | 2005-07-02 | 2005-07-02 | 2005-07-02 | 2005-07-02 | 2005-07-02 | 2005-07-02 | 2005-07-02 | 2005-07-02 | 2005-07-02 | 2005-07-02 | 2005-07-02 | 2005-07-02 | 2005-07-02 | 2005-07-02 | 2005-07-02 | 2005-07-02 | 2005-07-02 | 2005-07-02 | 2005-07-02 | 2005-07-02 | 2005-07-02 | 2005-07-02 | 2005-07-02 | 2005-07-02 | 2005-07-02 | 2005-07-02 | 2005-07-02 | 2005-07-02 | 2005-07-02 | 2005-07-02 | 2005-07-02 | 2005-07-02 | 2005-07-02 | 2005-07-02 | 2005-07-02 | 2005-07-02 | 2005-07-02 | 2005-07-02 | 2005-07-02 | 2005-07-02 | 2005-07-02 | 2005-07-02 | 2005-07-02 | 2005-07-02 | 2005-07-02 | 2005-07-02 | 2005-07-02 | 2005-07-02 | 2005-07-02 | 2005-07-02 | 2005-07-02 | 2005-07-02 | 2005-07-02 | 2005-07-02 | 2005-07-02 | 2005-07-02 | 2005-07-02 | 2005-07-02 | 2005-07-02 | 2005-07-02 | 2005-07-02 | 2005-07-02 | 2005-07-02 | 2005-07-02 | 2005-07-02 | 2005-07-02 | 2005-07-02 | 2005-07-02 | 2005-07-02 | 2005-07-02 | 2005-07-02 | 2005-07-02 | 2005-07-02 | 2005-07-02 | 2005-07-02 | 2005-07-02 | 2005-07-02 | 2005-07-02 | 2005-07-02 | 2005-07-02 | 2005-07-02 | 2005-07-02 | 2005-07-02 | 2005-07-02 | 2005-07-02 | 2005-07-02 | 2005-07-02 | 2005-07-02 | 2005-07-02 | 2005-07-02 | 2005-07-02 | 2005-07-02 | 2005-07-02 | 2005-07-02 | 2005-07-02 | 2005-07-02 | 2005-07-02 | 2005-07-02 | 2005-07-02 | 2005-07-02 | 2005-07-02 | 2005-07-02 | 2005-07-02 | 2005-07-02 | 2005-07-02 | 2005-07-02 | 2005-07-02 | 2005-07-02 | 2005-07-02 | 2005-07-02 | 2005-07-02 | 2005-07-02 | 2005-07-02 | 2005-07-02 | 2005-07-02 | 2005-07-02 | 2005-07-02 | 2005-07-02 | 2005-07-02 | 2005-07-02 | 2005-07-02 | 2005-07-02 | 2005-07-02 | 2005-07-02 | 2005-07-02 | 2005-07-02 | 2005-07-02 | 2005-07-02 | 2005-07-02 | 2005-07-02 | 2005-07-02 | 2005-07-02 | 2005-07-02 | 2005-07-02 | 2005-07-02 | 2005-07-02 | 2005-07-02 | 2005-07-02 | 2005-07-02 | 2005-07-02 | 2005-07-02 | 2005-07-02 | 2005-07-02 | 2005-07-02 | 2005-07-02 | 2005-07-02 | 2005-07-02 | 2005-07-02 | 2005-07-02 | 2005-07-02 | 2005-07-02 | 2005-07-02 | 2005-07-02 | 2005-07-02 | 2005-07-02 | 2005-07-02 | 2005-07-02 | 2005-07-02 | 2005-07-02 | 2005-07-02 | 2005-07-02 | 2005-07-02 | 2005-07-02 | 2005-07-02 | 2005-07-02 | 2005-07-02 | 2005-07-02 | 2005-07-02 | 2005-07-02 | 2005-07-02 | 2005-07-02 | 2005-07-02 | 2005-07-02 | 2005-07-02 | 2005-07-02 | 2005-07-02 | 2005-07-02 | 2005-07-02 | 2005-07-02 | 2005-07-02 | 2005-07-02 | 2005-07-02 | 2005-07-02 | 2005-07-02 | 2005-07-02 | 2005-07-02 | 2005-07-02 | 2005-07-02 | 2005-07-02 | 2005-07-02 | 2005-07-02 | 2005-07-02 | 2005-07-02 | 2005-07-02 | 2005-07-02 | 2005-07-02 | 2005-07-02 | 2005-07-02 | 2005-07-02 | 2005-07-02 | 2005-07-02 | 2005-07-02 | 2005-07-02 | 2005-07-02 | 2005-07-02 | 2005-07-02 | 2005-07-02 | 2005-07-02 | 2005-07-02 | 2005-07-02 | 2005-07-02 | 2005-07-02 | 2005-07-02 | 2005-07-02 | 2005-07-02 | 2005-07-02 | 2005-07-02 | 2005-07-02 | 2005-07-02 | 2005-07-02 | 2005-07-02 | 2005-07-02 | 2005-07-02 | 2005-07-02 | 2005-07-02 | 2005-07-02 | 2005-07-02 | 2005-07-02 | 2005-07-02 | 2005-07-02 | 2005-07-02 | 2005-07-02 | 2005-07-02 | 2005-07-02 | 2005-07-02 | 2005-07-02 | 2005-07-02 | 2005-07-02 | 2005-07-02 | 2005-07-02 | 2005-07-02 | 2005-07-02 | 2005-07-02 | 2005-07-02 | 2005-07-02 | 2005-07-02 | 2005-07-02 | 2005-07-02 | 2005-07-02 | 2005-07-02 | 2005-07-02 | 2005-07-02 | 2005-07-02 | 2005-07-02 | 2005-07-02 | 2005-07-02 | 2005-07-02 | 2005-07-02 | 2005-07-02 | 2005-07-02 | 2005-07-02 | 2005-07-02 | 2005-07-02 | 2005-07-02 | 2005-07-02 | 2005-07-02 | 2005-07-02 | 2005-07-02 | 2005-07-02 | 2005-07-02 | 2005-07-02 | 2005-07-02 | 2005-07-02 | 2005-07-02 | 2005-07-02 | 2005-07-02 | 2005-07-02 | 2005-07-02 | 2005-07-02 | 2005-07-02 | 2005-07-02 | 2005-07-02 | 2005-07-02 | 2005-07-02 | 2005-07-02 | 2005-07-02 | 2005-07-02 | 2005-07-02 | 2005-07-02 | 2005-07-02 | 2005-07-02 | 2005-07-02 | 2005-07-02 | 2005-07-02 | 2005-07-02 | 2005-07-02 | 2005-07-02 | 2005-07-02 | 2005-07-02 | 2005-07-02 | 2005-07-02 | 2005-07-02 | 2005-07-02 | 2005-07-02 | 2005-07-02 | 2005-07-02 | 2005-07-02 | 2005-07-02 | 2005-07-02 | 2005-07-02 | 2005-07-02 | 2005-07-02 | 2005-07-02 | 2005-07-02 | 2005-07-02 | 2005-07-02 | 2005-07-02 | 2005-07-02 | 2005-07-02 | 2005-07-02 | 2005-07-02 | 2005-07-02 | 2005-07-02 | 2005-07-02 | 2005-07-02 | 2005-07-02 | 2005-07-02 | 2005-07-02 | 2005-07-02 | 2005-07-02 | 2005-07-02 | 2005-07-02 | 2005-07-02 | 2005-07-02 | 2005-07-02 | 2005-07-02 | 2005-07-02 | 2005-07-02 | 2005-07-02 | 2005-07-02 | 2005-07-02 | 2005-07-02 | 2005-07-02 | 2005-07-02 | 2005-07-02 | 2005-07-02 | 2005-07-02 | 2005-07-02 | 2005-07-02 | 2005-07-02 | 2005-07-02 | 2005-07-02 | 2005-07-02 | 2005-07-02 | 2005-07-02 | 2005-07-02 | 2005-07-02 | 2005-07-02 | 2005-07-02 | 2005-07-02 | 2005-07-02 | 2005-07-02 | 2005-07-02 | 2005-07-02 | 2005-07-02 | 2005-07-02 | 2005-07-02 | 2005-07-02 | 2005-07-02 | 2005-07-02 | 2005-07-02 | 2005-07-02 | 2005-07-02 | 2005-07-02 | 2005-07-02 | 2005-07-02 | 2005-07-02 | 2005-07-02 | 2005-07-02 | 2005-07-02 | 2005-07-02 | 2005-07-02 | 2005-07-02 | 2005-07-02 | 2005-07-02 | 2005-07-02 | 2005-07-02 | 2005-07-02 | 2005-07-02 | 2005-07-02 | 2005-07-02 | 2005-07-02 | 2005-07-02 | 2005-07-02 | 2005-07-02 | 2005-07-02 | 2005-07-02 | 2005-07-02 | 2005-07-02 | 2005-07-02 | 2005-07-02 | 2005-07-02 | 2005-07-02 | 2005-07-02 | 2005-07-02 | 2005-07-02 | 2005-07-02 | 2005-07-02 | 2005-07-02 | 2005-07-02 | 2005-07-02 | 2005-07-02 | 2005-07-02 | 2005-07-02 | 2005-07-02 | 2005-07-02 | 2005-07-02 | 2005-07-02 | 2005-07-02 | 2005-07-02 | 2005-07-02 | 2005-07-02 | 2005-07-02 | 2005-07-02 | 2005-07-02 | 2005-07-02 | 2005-07-02 | 2005-07-02 | 2005-07-02 | 2005-07-02 | 2005-07-02 | 2005-07-02 | 2005-07-02 | 2005-07-02 | 2005-07-02 | 2005-07-02 | 2005-07-02 | 2005-07-02 | 2005-07-02 | 2005-07-02 | 2005-07-02 | 2005-07-02 | 2005-07-02 | 2005-07-02 | 2005-07-02 | 2005-07-02 | 2005-07-02 | 2005-07-02 | 2005-07-02 | 2005-07-02 | 2005-07-02 | 2005-07-02 | 2005-07-02 | 2005-07-02 | 2005-07-02 | 2005-07-02 | 2005-07-02 | 2005-07-02 | 2005-07-02 | 2005-07-02 | 2005-07-02 | 2005-07-02 | 2005-07-02 | 2005-07-02 | 2005-07-02 | 2005-07-02 | 2005-07-02 | 2005-07-02 | 2005-07-02 | 2005-07-02 | 2005-07-02 | 2005-07-02 | 2005-07-02 | 2005-07-02 | 2005-07-02 | 2005-07-02 | 2005-07-02 | 2005-07-02 | 2005-07-02 | 2005-07-02 | 2005-07-02 | 2005-07-02 | 2005-07-02 | 2005-07-02 | 2005-07-02 | 2005-07-02 | 2005-07-02 | 2005-07-02 | 2005-07-02 | 2005-07-02 | 2005-07-02 | 2005-07-02 | 2005-07-02 | 2005-07-02 | 2005-07-02 | 2005-07-02 | 2005-07-02 | 2005-07-02 | 2005-07-02 | 2005-07-02 | 2005-07-02 | 2005-07-02 | 2005-07-02 | 2005-07-02 | 2005-07-02 | 2005-07-02 | 2005-07-02 | 2005-07-02 | 2005-07-02 | 2005-07-02 | 2005-07-02 | 2005-07-02 | 2005-07-02 | 2005-07-02 | 2005-07-02 | 2005-07-02 | 2005-07-02 | 2005-07-02 | 2005-07-02 | 2005-07-02 | 2005-07-02 | 2005-07-02 | 2005-07-02 | 2005-07-02 | 2005-07-02 | 2005-07-02 | 2005-07-02 | 2005-07-02 | 2005-07-02 | 2005-07-02 | 2005-07-02 | 2005-07-02 | 2005-07-02 | 2005-07-02 | 2005-07-02 | 2005-07-02 | 2005-07-02 | 2005-07-02 | 2005-07-02 | 2005-07-02 | 2005-07-02 | 2005-07-02 | 2005-07-02 | 2005-07-02 | 2005-07-02 | 2005-07-02 | 2005-07-02 | 2005-07-02 | 2005-07-02 | 2005-07-02 | 2005-07-02 | 2005-07-02 | 2005-07-02 | 2005-07-02 | 2005-07-02 | 2005-07-02 | 2005-07-02 | 2005-07-02 | 2005-07-02 | 2005-07-02 | 2005-07-02 | 2005-07-02 | 2005-07-02 | 2005-07-02 | 2005-07-02 | 2005-07-02 | 2005-07-02 | 2005-07-02 | 2005-07-02 | 2005-07-02 | 2005-07-02 | 2005-07-02 | 2005-07-02 | 2005-07-02 | 2005-07-02 | 2005-07-02 | 2005-07-02 | 2005-07-02 | 2005-07-02 | 2005-07-02 | 2005-07-02 | 2005-07-02 | 2005-07-02 | 2005-07-02 | 2005-07-02 | 2005-07-02 | 2005-07-02 | 2005-07-02 | 2005-07-02 | 2005-07-02 | 2005-07-02 | 2005-07-02 | 2005-07-02 | 2005-07-02 | 2005-07-02 | 2005-07-02 | 2005-07-02 | 2005-07-02 | 2005-07-02 | 2005-07-02 | 2005-07-02 | 2005-07-02 | 2005-07-02 | 2005-07-02 | 2005-07-02 | 2005-07-02 | 2005-07-02 | 2005-07-02 | 2005-07-02 | 2005-07-02 | 2005-07-02 | 2005-07-02 | 2005-07-02 | 2005-07-02 | 2005-07-02 | 2005-07-02 | 2005-07-02 | 2005-07-02 | 2005-07-02 | 2005-07-02 | 2005-07-02 | 2005-07-02 | 2005-07-02 | 2005-07-02 | 2005-07-02 | 2005-07-02 | 2005-07-02 | 2005-07-02 | 2005-07-02 | 2005-07-02 | 2005-07-02 | 2005-07-02 | 2005-07-02 | 2005-07-02 | 2005-07-02 | 2005-07-02 | 2005-07-02 | 2005-07-02 | 2005-07-02 | 2005-07-02 | 2005-07-02 | 2005-07-02 | 2005-07-02 | 2005-07-02 | 2005-07-02 | 2005-07-02 | 2005-07-02 | 2005-07-02 | 2005-07-02 | 2005-07-02 | 2005-07-02 | 2005-07-02 | 2005-07-02 | 2005-07-02 | 2005-07-02 | 2005-07-02 | 2005-07-02 | 2005-07-02 | 2005-07-02 | 2005-07-02 | 2005-07-02 | 2005-07-02 | 2005-07-02 | 2005-07-02 | 2005-07-02 | 2005-07-02 | 2005-07-02 | 2005-07-02 | 2005-07-02 | 2005-07-02 | 2005-07-02 | 2005-07-02 | 2005-07-02 | 2005-07-02 | 2005-07-02 | 2005-07-02 | 2005-07-02 | 2005-07-02 | 2005-07-02 | 2005-07-02 | 2005-07-02 | 2005-07-02 | 2005-07-02 | 2005-07-02 | 2005-07-02 | 2005-07-02 | 2005-07-02 | 2005-07-02 | 2005-07-02 | 2005-07-02 | 2005-07-02 | 2005-07-02 | 2005-07-02 | 2005-07-02 | 2005-07-02 | 2005-07-02 | 2005-07-02 | 2005-07-02 | 2005-07-02 | 2005-07-02 | 2005-07-02 | 2005-07-02 | 2005-07-02 | 2005-07-02 | 2005-07-02 | 2005-07-02 | 2005-07-02 | 2005-07-02 | 2005-07-02 | 2005-07-02 | 2005-07-02 | 2005-07-02 | 2005-07-02 | 2005-07-02 | 2005-07-02 | 2005-07-02 | 2005-07-02 | 2005-07-02 | 2005-07-02 | 2005-07-02 | 2005-07-02 | 2005-07-02 | 2005-07-02 | 2005-07-02 | 2005-07-02 | 2005-07-02 | 2005-07-02 | 2005-07-02 | 2005-07-02 | 2005-07-02 | 2005-07-02 | 2005-07-02 | 2005-07-02 | 2005-07-02 | 2005-07-02 | 2005-07-02 | 2005-07-02 | 2005-07-02 | 2005-07-02 | 2005-07-02 | 2005-07-02 | 2005-07-02 | 2005-07-02 | 2005-07-02 | 2005-07-02 | 2005-07-02 | 2005-07-02 | 2005-07-02 | 2005-07-02 | 2005-07-02 | 2005-07-02 | 2005-07-02 | 2005-07-02 | 2005-07-02 | 2005-07-02 | 2005-07-02 | 2005-07-02 | 2005-07-02 | 2005-07-02 | 2005-07-02 | 2005-07-02 | 2005-07-02 | 2005-07-02 | 2005-07-02 | 2005-07-02 | 2005-07-02 | 2005-07-02 | 2005-07-02 | 2005-07-02 | 2005-07-02 | 2005-07-02 | 2005-07-02 | 2005-07-02 | 2005-07-02 | 2005-07-02 | 2005-07-02 | 2005-07-02 | 2005-07-02 | 2005-07-02 | 2005-07-02 | 2005-07-02 | 2005-07-02 | 2005-07-02 | 2005-07-02 | 2005-07-02 | 2005-07-02 | 2005-07-02 | 2005-07-02 | 2005-07-02 | 2005-07-02 | 2005-07-02 | 2005-07-02 | 2005-07-02 | 2005-07-02 | 2005-07-02 | 2005-07-02 | 2005-07-02 | 2005-07-02 | 2005-07-02 | 2005-07-02 | 2005-07-02 | 2005-07-02 | 2005-07-02 | 2005-07-02 | 2005-07-02 | 2005-07-02 | 2005-07-02 | 2005-07-02 | 2005-07-02 | 2005-07-02 | 2005-07-02 | 2005-07-02 | 2005-07-02 | 2005-07-02 | 2005-07-02 | 2005-07-02 | 2005-07-02 | 2005-07-02 | 2005-07-02 | 2005-07-02 | 2005-07-02 | 2005-07-02 | 2005-07-02 | 2005-07-02 | 2005-07-02 | 2005-07-02 | 2005-07-02 | 2005-07-02 | 2005-07-02 | 2005-07-02 | 2005-07-02 | 2005-07-02 | 2005-07-02 | 2005-07-02 | 2005-07-02 | 2005-07-02 | 2005-07-02 | 2005-07-02 | 2005-07-02 | 2005-07-02 | 2005-07-02 | 2005-07-02 | 2005-07-02 | 2005-07-02 | 2005-07-02 | 2005-07-02 | 2005-07-02 | 2005-07-02 | 2005-07-02 | 2005-07-02 | 2005-07-02 | 2005-07-02 | 2005-07-02 | 2005-07-02 | 2005-07-02 | 2005-07-02 | 2005-07-02 | 2005-07-02 | 2005-07-02 | 2005-07-02 | 2005-07-02 | 2005-07-02 | 2005-07-02 | 2005-07-02 | 2005-07-02 | 2005-07-02 | 2005-07-02 | 2005-07-02 | 2005-07-02 | 2005-07-02 | 2005-07-02 | 2005-07-02 | 2005-07-02 | 2005-07-02 | 2005-07-02 | 2005-07-02 | 2005-07-02 | 2005-07-02 | 2005-07-02 | 2005-07-02 | 2005-07-02 | 2005-07-02 | 2005-07-02 | 2005-07-02 | 2005-07-02 | 2005-07-02 | 2005-07-02 | 2005-07-02 | 2005-07-02 | 2005-07-02 | 2005-07-02 | 2005-07-02 | 2005-07-02 | 2005-07-02 | 2005-07-02 | 2005-07-02 | 2005-07-02 | 2005-07-02 | 2005-07-02 | 2005-07-02 | 2005-07-02 | 2005-07-02 | 2005-07-02 | 2005-07-02 | 2005-07-02 | 2005-07-02 | 2005-07-02 | 2005-07-02 | 2005-07-02 | 2005-07-02 | 2005-07-02 | 2005-07-02 | 2005-07-02 | 2005-07-02 | 2005-07-02 | 2005-07-02 | 2005-07-02 | 2005-07-02 | 2005-07-02 | 2005-07-02 | 2005-07-02 | 2005-07-02 | 2005-07-02 | 2005-07-02 | 2005-07-02 | 2005-07-02 | 2005-07-02 | 2005-07-02 | 2005-07-02 | 2005-07-02 | 2005-07-02 | 2005-07-02 | 2005-07-02 | 2005-07-02 | 2005-07-02 | 2005-07-02 | 2005-07-02 | 2005-07-02 | 2005-07-02 | 2005-07-02 | 2005-07-02 | 2005-07-02 | 2005-07-02 | 2005-07-02 | 2005-07-02 | 2005-07-02 | 2005-07-02 | 2005-07-02 | 2005-07-02 | 2005-07-02 | 2005-07-02 | 2005-07-02 | 2005-07-02 | 2005-07-02 | 2005-07-02 | 2005-07-02 | 2005-07-02 | 2005-07-02 | 2005-07-02 | 2005-07-02 | 2005-07-02 | 2005-07-02 | 2005-07-02 | 2005-07-02 | 2005-07-02 | 2005-07-02 | 2005-07-02 | 2005-07-02 | 2005-07-02 | 2005-07-02 | 2005-07-02 | 2005-07-02 | 2005-07-02 | 2005-07-02 | 2005-07-02 | 2005-07-02 | 2005-07-02 | 2005-07-02 | 2005-07-02 | 2005-07-02 | 2005-07-02 | 2005-07-02 | 2005-07-02 | 2005-07-02 | 2005-07-02 | 2005-07-02 | 2005-07-02 | 2005-07-02 | 2005-07-02 | 2005-07-02 | 2005-07-02 | 2005-07-02 | 2005-07-02 | 2005-07-02 | 2005-07-02 | 2005-07-02 | 2005-07-02 | 2005-07-02 | 2005-07-02 | 2005-07-02 | 2005-07-02 | 2005-07-02 | 2005-07-02 | 2005-07-02 | 2005-07-02 | 2005-07-02 | 2005-07-02 | 2005-07-02 | 2005-07-02 | 2005-07-02 | 2005-07-02 | 2005-07-02 | 2005-07-02 | 2005-07-02 | 2005-07-02 | 2005-07-02 | 2005-07-02 | 2005-07-02 | 2005-07-02 | 2005-07-02 | 2005-07-02 | 2005-07-02 | 2005-07-02 | 2005-07-02 | 2005-07-02 | 2005-07-02 | 2005-07-02 | 2005-07-02 | 2005-07-02 | 2005-07-02 | 2005-07-02 | 2005-07-02 | 2005-07-02 | 2005-07-02 | 2005-07-02 | 2005-07-02 | 2005-07-02 | 2005-07-02 | 2005-07-02 | 2005-07-02 | 2005-07-02 | 2005-07-02 | 2005-07-02 | 2005-07-02 | 2005-07-02 | 2005-07-02 | 2005-07-02 | 2005-07-02 | 2005-07-02 | 2005-07-02 | 2005-07-02 | 2005-07-02 | 2005-07-02 | 2005-07-02 | 2005-07-02 | 2005-07-02 | 2005-07-02 | 2005-07-02 | 2005-07-02 | 2005-07-02 | 2005-07-02 | 2005-07-02 | 2005-07-02 | 2005-07-02 | 2005-07-02 | 2005-07-02 | 2005-07-02 | 2005-07-02 | 2005-07-02 | 2005-07-02 | 2005-07-02 | 2005-07-02 | 2005-07-02 | 2005-07-02 | 2005-07-02 | 2005-07-02 | 2005-07-02 | 2005-07-02 | 2005-07-02 | 2005-07-02 | 2005-07-02 | 2005-07-02 | 2005-07-02 | 2005-07-02 | 2005-07-02 | 2005-07-02 | 2005-07-02 | 2005-07-02 | 2005-07-02 | 2005-07-02 | 2005-07-02 | 2005-07-02 | 2005-07-02 | 2005-07-02 | 2005-07-02 | 2005-07-02 | 2005-07-02 | 2005-07-02 | 2005-07-02 | 2005-07-02 | 2005-07-02 | 2005-07-02 | 2005-07-02 | 2005-07-02 | 2005-07-02 | 2005-07-02 | 2005-07-02 | 2005-07-02 | 2005-07-02 | 2005-07-02 | 2005-07-02 | 2005-07-02 | 2005-07-02 | 2005-07-02 | 2005-07-02 | 2005-07-02 | 2005-07-02 | 2005-07-02 | 2005-07-02 | 2005-07-02 | 2005-07-02 | 2005-07-02 | 2005-07-02 | 2005-07-02 | 2005-07-02 | 2005-07-02 | 2005-07-02 | 2005-07-02 | 2005-07-02 | 2005-07-02 | 2005-07-02 | 2005-07-02 | 2005-07-02 | 2005-07-02 | 2005-07-02 | 2005-07-02 | 2005-07-02 | 2005-07-02 | 2005-07-02 | 2005-07-02 | 2005-07-02 | 2005-07-02 | 2005-07-02 | 2005-07-02 | 2005-07-02 | 2005-07-02 | 2005-07-02 | 2005-07-02 | 2005-07-02 | 2005-07-02 | 2005-07-02 | 2005-07-02 | 2005-07-02 | 2005-07-02 | 2005-07-02 | 2005-07-02 | 2005-07-02 | 2005-07-02 | 2005-07-02 | 2005-07-02 | 2005-07-02 | 2005-07-02 | 2005-07-02 | 2005-07-02 | 2005-07-02 | 2005-07-02 | 2005-07-02 | 2005-07-02 | 2005-07-02 | 2005-07-02 | 2005-07-02 | 2005-07-02 | 2005-07-02 | 2005-07-02 | 2005-07-02 | 2005-07-02 | 2005-07-02 | 2005-07-02 | 2005-07-02 | 2005-07-02 | 2005-07-02 | 2005-07-02 | 2005-07-02 | 2005-07-02 | 2005-07-02 | 2005-07-02 | 2005-07-02 | 2005-07-02 | 2005-07-02 | 2005-07-02 | 2005-07-02 | 2005-07-02 | 2005-07-02 | 2005-07-02 | 2005-07-02 | 2005-07-02 | 2005-07-02 | 2005-07-02 | 2005-07-02 | 2005-07-02 | 2005-07-02 | 2005-07-02 | 2005-07-02 | 2005-07-02 | 2005-07-02 | 2005-07-02 | 2005-07-02 | 2005-07-02 | 2005-07-02 | 2005-07-02 | 2005-07-02 | 2005-07-02 | 2005-07-02 | 2005-07-02 | 2005-07-02 | 2005-07-02 | 2005-07-02 | 2005-07-02 | 2005-07-02 | 2005-07-02 | 2005-07-02 | 2005-07-02 | 2005-07-02 | 2005-07-02 | 2005-07-02 | 2005-07-02 | 2005-07-02 | 2005-07-02 | 2005-07-02 | 2005-07-02 | 2005-07-02 | 2005-07-02 | 2005-07-02 | 2005-07-02 | 2005-07-02 | 2005-07-02 | 2005-07-02 | 2005-07-02 | 2005-07-02 | 2005-07-02 | 2005-07-02 | 2005-07-02 | 2005-07-02 | 2005-07-02 | 2005-07-02 | 2005-07-02 | 2005-07-02 | 2005-07-02 | 2005-07-02 | 2005-07-02 | 2005-07-02 | 2005-07-02 | 2005-07-02 | 2005-07-02 | 2005-07-02 | 2005-07-02 | 2005-07-02 | 2005-07-02 | 2005-07-02 | 2005-07-02 | 2005-07-02 | 2005-07-02 | 2005-07-02 | 2005-07-02 | 2005-07-02 | 2005-07-02 | 2005-07-02 | 2005-07-02 | 2005-07-02 | 2005-07-02 | 2005-07-02 | 2005-07-02 | 2005-07-02 | 2005-07-02 | 2005-07-02 | 2005-07-02 | 2005-07-02 | 2005-07-02 | 2005-07-02 | 2005-07-02 | 2005-07-02 | 2005-07-02 | 2005-07-02 | 2005-07-02 | 2005-07-02 | 2005-07-02 | 2005-07-02 | 2005-07-02 | 2005-07-02 | 2005-07-02 | 2005-07-02 | 2005-07-02 | 2005-07-02 | 2005-07-02 | 2005-07-02 | 2005-07-02 | 2005-07-02 | 2005-07-02 | 2005-07-02 | 2005-07-02 | 2005-07-02 | 2005-07-02 | 2005-07-02 | 2005-07-02 | 2005-07-02 | 2005-07-02 | 2005-07-02 | 2005-07-02 | 2005-07-02 | 2005-07-02 | 2005-07-02 | 2005-07-02 | 2005-07-02 | 2005-07-02 | 2005-07-02 | 2005-07-02 | 2005-07-02 | 2005-07-02 | 2005-07-02 | 2005-07-02 | 2005-07-02 | 2005-07-02 | 2005-07-02 | 2005-07-02 | 2005-07-02 | 2005-07-02 | 2005-07-02 | 2005-07-02 | 2005-07-02 | 2005-07-02 | 2005-07-02 | 2005-07-02 | 2005-07-02 | 2005-07-02 | 2005-07-02 | 2005-07-02 | 2005-07-02 | 2005-07-02 | 2005-07-02 | 2005-07-02 | 2005-07-02 | 2005-07-02 | 2005-07-02 | 2005-07-02 | 2005-07-02 | 2005-07-02 | 2005-07-02 | 2005-07-02 | 2005-07-02 | 2005-07-02 | 2005-07-02 | 2005-07-02 | 2005-07-02 | 2005-07-02 | 2005-07-02 | 2005-07-02 | 2005-07-02 | 2005-07-02 | 2005-07-02 | 2005-07-02 | 2005-07-02 | 2005-07-02 | 2005-07-02 | 2005-07-02 | 2005-07-02 | 2005-07-02 | 2005-07-02 | 2005-07-02 | 2005-07-02 | 2005-07-02 | 2005-07-02 | 2005-07-02 | 2005-07-02 | 2005-07-02 | 2005-07-02 | 2005-07-02 | 2005-07-02 | 2005-07-02 | 2005-07-02 | 2005-07-02 | 2005-07-02 | 2005-07-02 | 2005-07-02 | 2005-07-02 | 2005-07-02 | 2005-07-02 | 2005-07-02 | 2005-07-02 | 2005-07-02 | 2005-07-02 | 2005-07-02 | 2005-07-02 | 2005-07-02 | 2005-07-02 | 2005-07-02 | 2005-07-02 | 2005-07-02 | 2005-07-02 | 2005-07-02 | 2005-07-02 | 2005-07-02 | 2005-07-02 | 2005-07-02 | 2005-07-02 | 2005-07-02 | 2005-07-02 | 2005-07-02 | 2005-07-02 | 2005-07-02 | 2005-07-02 | 2005-07-02 | 2005-07-02 | 2005-07-02 | 2005-07-02 | 2005-07-02 | 2005-07-02 | 2005-07-02 | 2005-07-02 | 2005-07-02 | 2005-07-02 | 2005-07-02 | 2005-07-02 | 2005-07-02 | 2005-07-02 | 2005-07-02 | 2005-07-02 | 2005-07-02 | 2005-07-02 | 2005-07-02 | 2005-07-02 | 2005-07-02 | 2005-07-02 | 2005-07-02 | 2005-07-02 | 2005-07-02 | 2005-07-02 | 2005-07-02 | 2005-07-02 | 2005-07-02 | 2005-07-02 | 2005-07-02 | 2005-07-02 | 2005-07-02 | 2005-07-02 | 2005-07-02 | 2005-07-02 | 2005-07-02 | 2005-07-02 | 2005-07-02 | 2005-07-02 | 2005-07-02 | 2005-07-02 | 2005-07-02 | 2005-07-02 | 2005-07-02 | 2005-07-02 | 2005-07-02 | 2005-07-02 | 2005-07-02 | 2005-07-02 | 2005-07-02 | 2005-07-02 | 2005-07-02 | 2005-07-02 | 2005-07-02 | 2005-07-02 | 2005-07-02 | 2005-07-02 | 2005-07-02 | 2005-07-02 | 2005-07-02 | 2005-07-02 | 2005-07-02 | 2005-07-02 | 2005-07-02 | 2005-07-02 | 2005-07-02 | 2005-07-02 | 2005-07-02 | 2005-07-02 | 2005-07-02 | 2005-07-02 | 2005-07-02 | 2005-07-02 | 2005-07-02 | 2005-07-02 | 2005-07-02 | 2005-07-02 | 2005-07-02 | 2005-07-02 | 2005-07-02 | 2005-07-02 | 2005-07-02 | 2005-07-02 | 2005-07-02 | 2005-07-02 | 2005-07-02 | 2005-07-02 | 2005-07-02 | 2005-07-02 | 2005-07-02 | 2005-07-02 | 2005-07-02 | 2005-07-02 | 2005-07-02 | 2005-07-02 | 2005-07-02 | 2005-07-02 | 2005-07-02 | 2005-07-02 | 2005-07-02 | 2005-07-02 | 2005-07-02 | 2005-07-02 | 2005-07-02 | 2005-07-02 | 2005-07-02 | 2005-07-02 | 2005-07-02 | 2005-07-02 | 2005-07-02 | 2005-07-02 | 2005-07-02 | 2005-07-02 | 2005-07-02 | 2005-07-02 | 2005-07-02 | 2005-07-02 | 2005-07-02 | 2005-07-02 | 2005-07-02 | 2005-07-02 | 2005-07-02 | 2005-07-02 | 2005-07-02 | 2005-07-02 | 2005-07-02 | 2005-07-02 | 2005-07-02 | 2005-07-02 | 2005-07-02 | 2005-07-02 | 2005-07-02 | 2005-07-02 | 2005-07-02 | 2005-07-02 | 2005-07-02 | 2005-07-02 | 2005-07-02 | 2005-07-02 | 2005-07-02 | 2005-07-02 | 2005-07-02 | 2005-07-02 | 2005-07-02 | 2005-07-02 | 2005-07-02 | 2005-07-02 | 2005-07-02 | 2005-07-02 | 2005-07-02 | 2005-07-02 | 2005-07-02 | 2005-07-02 | 2005-07-02 | 2005-07-02 | 2005-07-02 | 2005-07-02 | 2005-07-02 | 2005-07-02 | 2005-07-02 | 2005-07-02 | 2005-07-02 | 2005-07-02 | 2005-07-02 | 2005-07-02 | 2005-07-02 | 2005-07-02 | 2005-07-02 | 2005-07-02 | 2005-07-02 | 2005-07-02 | 2005-07-02 | 2005-07-02 | 2005-07-02 | 2005-07-02 | 2005-07-02 | 2005-07-02 | 2005-07-02 | 2005-07-02 | 2005-07-02 | 2005-07-02 | 2005-07-02 | 2005-07-02 | 2005-07-02 | 2005-07-02 | 2005-07-02 | 2005-07-02 | 2005-07-02 | 2005-07-02 | 2005-07-02 | 2005-07-02 | 2005-07-02 | 2005-07-02 | 2005-07-02 | 2005-07-02 | 2005-07-02 | 2005-07-02 | 2005-07-02 | 2005-07-02 | 2005-07-02 | 2005-07-02 | 2005-07-02 | 2005-07-02 | 2005-07-02 | 2005-07-02 | 2005-07-02 | 2005-07-02 | 2005-07-02 | 2005-07-02 | 2005-07-02 | 2005-07-02 | 2005-07-02 | 2005-07-02 | 2005-07-02 | 2005-07-02 | 2005-07-02 | 2005-07-02 | 2005-07-02 | 2005-07-02 | 2005-07-02 | 2005-07-02 | 2005-07-02 | 2005-07-02 | 2005-07-02 | 2005-07-02 | 2005-07-02 | 2005-07-02 | 2005-07-02 | 2005-07-02 | 2005-07-02 | 2005-07-02 | 2005-07-02 | 2005-07-02 | 2005-07-02 | 2005-07-02 | 2005-07-02 | 2005-07-02 | 2005-07-02 | 2005-07-02 | 2005-07-02 | 2005-07-02 | 2005-07-02 | 2005-07-02 | 2005-07-02 | 2005-07-02 | 2005-07-02 | 2005-07-02 | 2005-07-02 | 2005-07-02 | 2005-07-02 | 2005-07-02 | 2005-07-02 | 2005-07-02 | 2005-07-02 | 2005-07-02 | 2005-07-02 | 2005-07-02 | 2005-07-02 | 2005-07-02 | 2005-07-02 | 2005-07-02 | 2005-07-02 | 2005-07-02 | 2005-07-02 | 2005-07-02 | 2005-07-02 | 2005-07-02 | 2005-07-02 | 2005-07-02 | 2005-07-02 | 2005-07-02 | 2005-07-02 | 2005-07-02 | 2005-07-02 | 2005-07-02 | 2005-07-02 | 2005-07-02 | 2005-07-02 | 2005-07-02 | 2005-07-02 | 2005-07-02 | 2005-07-02 | 2005-07-02 | 2005-07-02 | 2005-07-02 | 2005-07-02 | 2005-07-02 | 2005-07-02 | 2005-07-02 | 2005-07-02 | 2005-07-02 | 2005-07-02 | 2005-07-02 | 2005-07-02 | 2005-07-02 | 2005-07-02 | 2005-07-02 | 2005-07-02 | 2005-07-02 | 2005-07-02 | 2005-07-02 | 2005-07-02 | 2005-07-02 | 2005-07-02 | 2005-07-02 | 2005-07-02 | 2005-07-02 | 2005-07-02 | 2005-07-02 | 2005-07-02 | 2005-07-02 | 2005-07-02 | 2005-07-02 | 2005-07-02 | 2005-07-02 | 2005-07-02 | 2005-07-02 | 2005-07-02 | 2005-07-02 | 2005-07-02 | 2005-07-02 | 2005-07-02 | 2005-07-02 | 2005-07-02 | 2005-07-02 | 2005-07-02 | 2005-07-02 | 2005-07-02 | 2005-07-02 | 2005-07-02 | 2005-07-02 | 2005-07-02 | 2005-07-02 | 2005-07-02 | 2005-07-02 | 2005-07-02 | 2005-07-02 | 2005-07-02 | 2005-07-02 | 2005-07-02 | 2005-07-02 | 2005-07-02 | 2005-07-02 | 2005-07-02 | 2005-07-02 | 2005-07-02 | 2005-07-02 | 2005-07-02 | 2005-07-02 | 2005-07-02 | 2005-07-02 | 2005-07-02 | 2005-07-02 | 2005-07-02 | 2005-07-02 | 2005-07-02 | 2005-07-02 | 2005-07-02 | 2005-07-02 | 2005-07-02 | 2005-07-02 | 2005-07-02 | 2005-07-02 | 2005-07-02 | 2005-07-02 | 2005-07-02 | 2005-07-02 | 2005-07-02 | 2005-07-02 | 2005-07-02 | 2005-07-02 | 2005-07-02 | 2005-07-02 | 2005-07-02 | 2005-07-02 | 2005-07-02 | 2005-07-02 | 2005-07-02 | 2005-07-02 | 2005-07-02 | 2005-07-02 | 2005-07-02 | 2005-07-02 | 2005-07-02 | 2005-07-02 | 2005-07-02 | 2005-07-02 | 2005-07-02 | 2005-07-02 | 2005-07-02 | 2005-07-02 | 2005-07-02 | 2005-07-02 | 2005-07-02 | 2005-07-02 | 2005-07-02 | 2005-07-02 | 2005-07-02 | 2005-07-02 | 2005-07-02 | 2005-07-02 | 2005-07-02 | 2005-07-02 | 2005-07-02 | 2005-07-02 | 2005-07-02 | 2005-07-02 | 2005-07-02 | 2005-07-02 | 2005-07-02 | 2005-07-02 | 2005-07-02 | 2005-07-02 | 2005-07-02 | 2005-07-02 | 2005-07-02 | 2005-07-02 | 2005-07-02 | 2005-07-02 | 2005-07-02 | 2005-07-02 | 2005-07-02 | 2005-07-02 | 2005-07-02 | 2005-07-02 | 2005-07-02 | 2005-07-02 | 2005-07-02 | 2005-07-02 | 2005-07-02 | 2005-07-02 | 2005-07-02 | 2005-07-02 | 2005-07-02 | 2005-07-02 | 2005-07-02 | 2005-07-02 | 2005-07-02 | 2005-07-02 | 2005-07-02 | 2005-07-02 | 2005-07-02 | 2005-07-02 | 2005-07-02 | 2005-07-02 | 2005-07-02 | 2005-07-02 | 2005-07-02 | 2005-07-02 | 2005-07-02 | 2005-07-02 | 2005-07-02 | 2005-07-02 | 2005-07-02 | 2005-07-02 | 2005-07-02 | 2005-07-02 | 2005-07-02 | 2005-07-02 | 2005-07-02 | 2005-07-02 | 2005-07-02 | 2005-07-02 | 2005-07-02 | 2005-07-02 | 2005-07-02 | 2005-07-02 | 2005-07-02 | 2005-07-02 | 2005-07-02 | 2005-07-02 | 2005-07-02 | 2005-07-02 | 2005-07-02 | 2005-07-02 | 2005-07-02 | 2005-07-02 | 2005-07-02 | 2005-07-02 | 2005-07-02 | 2005-07-02 | 2005-07-02 | 2005-07-02 | 2005-07-02 | 2005-07-02 | 2005-07-02 | 2005-07-02 | 2005-07-02 | 2005-07-02 | 2005-07-02 | 2005-07-02 | 2005-07-02 | 2005-07-02 | 2005-07-02 | 2005-07-02 | 2005-07-02 | 2005-07-02 | 2005-07-02 | 2005-07-02 | 2005-07-02 | 2005-07-02 | 2005-07-02 | 2005-07-02 | 2005-07-02 | 2005-07-02 | 2005-07-02 | 2005-07-02 | 2005-07-02 | 2005-07-02 | 2005-07-02 | 2005-07-02 | 2005-07-02 | 2005-07-02 | 2005-07-02 | 2005-07-02 | 2005-07-02 | 2005-07-02 | 2005-07-02 | 2005-07-02 | 2005-07-02 | 2005-07-02 | 2005-07-02 | 2005-07-02 | 2005-07-02 | 2005-07-02 | 2005-07-02 | 2005-07-02 | 2005-07-02 | 2005-07-02 | 2005-07-02 | 2005-07-02 | 2005-07-02 | 2005-07-02 | 2005-07-02 | 2005-07-02 | 2005-07-02 | 2005-07-02 | 2005-07-02 | 2005-07-02 | 2005-07-02 | 2005-07-02 | 2005-07-02 | 2005-07-02 | 2005-07-02 | 2005-07-02 | 2005-07-02 | 2005-07-02 | 2005-07-02 | 2005-07-02 | 2005-07-02 | 2005-07-02 | 2005-07-02 | 2005-07-02 | 2005-07-02 | 2005-07-02 | 2005-07-02 | 2005-07-02 | 2005-07-02 | 2005-07-02 | 2005-07-02 | 2005-07-02 | 2005-07-02 | 2005-07-02 | 2005-07-02 | 2005-07-02 | 2005-07-02 | 2005-07-02 | 2005-07-02 | 2005-07-02 | 2005-07-02 | 2005-07-02 | 2005-07-02 | 2005-07-02 | 2005-07-02 | 2005-07-02 | 2005-07-02 | 2005-07-02 | 2005-07-02 | 2005-07-02 | 2005-07-02 | 2005-07-02 | 2005-07-02 | 2005-07-02 | 2005-07-02 | 2005-07-02 | 2005-07-02 | 2005-07-02 | 2005-07-02 | 2005-07-02 | 2005-07-02 | 2005-07-02 | 2005-07-02 | 2005-07-02 | 2005-07-02 | 2005-07-02 | 2005-07-02 | 2005-07-02 | 2005-07-02 | 2005-07-02 | 2005-07-02 | 2005-07-02 | 2005-07-02 | 2005-07-02 | 2005-07-02 | 2005-07-02 | 2005-07-02 | 2005-07-02 | 2005-07-02 | 2005-07-02 | 2005-07-02 | 2005-07-02 | 2005-07-02 | 2005-07-02 | 2005-07-02 | 2005-07-02 | 2005-07-02 | 2005-07-02 | 2005-07-02 | 2005-07-02 | 2005-07-02 | 2005-07-02 | 2005-07-02 | 2005-07-02 | 2005-07-02 | 2005-07-02 | 2005-07-02 | 2005-07-02 | 2005-07-02 | 2005-07-02 | 2005-07-02 | 2005-07-02 | 2005-07-02 | 2005-07-02 | 2005-07-02 | 2005-07-02 | 2005-07-02 | 2005-07-02 | 2005-07-02 | 2005-07-02 | 2005-07-02 | 2005-07-02 | 2005-07-02 | 2005-07-02 | 2005-07-02 | 2005-07-02 | 2005-07-02 | 2005-07-02 | 2005-07-02 | 2005-07-02 | 2005-07-02 | 2005-07-02 | 2005-07-02 | 2005-07-02 | 2005-07-02 | 2005-07-02 | 2005-07-02 | 2005-07-02 | 2005-07-02 | 2005-07-02 | 2005-07-02 | 2005-07-02 | 2005-07-02 | 2005-07-02 | 2005-07-02 | 2005-07-02 | 2005-07-02 | 2005-07-02 | 2005-07-02 | 2005-07-02 | 2005-07-02 | 2005-07-02 | 2005-07-02 | 2005-07-02 | 2005-07-02 | 2005-07-02 | 2005-07-02 | 2005-07-02 | 2005-07-02 | 2005-07-02 | 2005-07-02 | 2005-07-02 | 2005-07-02 | 2005-07-02 | 2005-07-02 | 2005-07-02 | 2005-07-02 | 2005-07-02 | 2005-07-02 | 2005-07-02 | 2005-07-02 | 2005-07-02 | 2005-07-02 | 2005-07-02 | 2005-07-02 | 2005-07-02 | 2005-07-02 | 2005-07-02 | 2005-07-02 | 2005-07-02 | 2005-07-02 | 2005-07-02 | 2005-07-02 | 2005-07-02 | 2005-07-02 | 2005-07-02 | 2005-07-02 | 2005-07-02 | 2005-07-02 | 2005-07-02 | 2005-07-02 | 2005-07-02 | 2005-07-02 | 2005-07-02 | 2005-07-02 | 2005-07-02 | 2005-07-02 | 2005-07-02 | 2005-07-02 | 2005-07-02 | 2005-07-02 | 2005-07-02 | 2005-07-02 | 2005-07-02 | 2005-07-02 | 2005-07-02 | 2005-07-02 | 2005-07-02 | 2005-07-02 | 2005-07-02 | 2005-07-02 | 2005-07-02 | 2005-07-02 | 2005-07-02 | 2005-07-02 | 2005-07-02 | 2005-07-02 | 2005-07-02 | 2005-07-02 | 2005-07-02 | 2005-07-02 | 2005-07-02 | 2005-07-02 | 2005-07-02 | 2005-07-02 | 2005-07-02 | 2005-07-02 | 2005-07-02 | 2005-07-02 | 2005-07-02 | 2005-07-02 | 2005-07-02 | 2005-07-02 | 2005-07-02 | 2005-07-02 | 2005-07-02 | 2005-07-02 | 2005-07-02 | 2005-07-02 | 2005-07-02 | 2005-07-02 | 2005-07-02 | 2005-07-02 | 2005-07-02 | 2005-07-02 | 2005-07-02 | 2005-07-02 | 2005-07-02 | 2005-07-02 | 2005-07-02 | 2005-07-02 | 2005-07-02 | 2005-07-02 | 2005-07-02 | 2005-07-02 | 2005-07-02 | 2005-07-02 | 2005-07-02 | 2005-07-02 | 2005-07-02 | 2005-07-02 | 2005-07-02 | 2005-07-02 | 2005-07-02 | 2005-07-02 | 2005-07-02 | 2005-07-02 | 2005-07-02 | 2005-07-02 | 2005-07-02 | 2005-07-02 | 2005-07-02 | 2005-07-02 | 2005-07-02 | 2005-07-02 | 2005-07-02 | 2005-07-02 | 2005-07-02 | 2005-07-02 | 2005-07-02 | 2005-07-02 | 2005-07-02 | 2005-07-02 | 2005-07-02 | 2005-07-02 | 2005-07-02 | 2005-07-02 | 2005-07-02 | 2005-07-02 | 2005-07-02 | 2005-07-02 | 2005-07-02 | 2005-07-02 | 2005-07-02 | 2005-07-02 | 2005-07-02 | 2005-07-02 | 2005-07-02 | 2005-07-02 | 2005-07-02 | 2005-07-02 | 2005-07-02 | 2005-07-02 | 2005-07-02 | 2005-07-02 | 2005-07-02 | 2005-07-02 | 2005-07-02 | 2005-07-02 | 2005-07-02 | 2005-07-02 | 2005-07-02 | 2005-07-02 | 2005-07-02 | 2005-07-02 | 2005-07-02 | 2005-07-02 | 2005-07-02 | 2005-07-02 | 2005-07-02 | 2005-07-02 | 2005-07-02 | 2005-07-02 | 2005-07-02 | 2005-07-02 | 2005-07-02 | 2005-07-02 | 2005-07-02 | 2005-07-02 | 2005-07-02 | 2005-07-02 | 2005-07-02 | 2005-07-02 | 2005-07-02 | 2005-07-02 | 2005-07-02 | 2005-07-02 | 2005-07-02 | 2005-07-02 | 2005-07-02 | 2005-07-02 | 2005-07-02 | 2005-07-02 | 2005-07-02 | 2005-07-02 | 2005-07-02 | 2005-07-02 | 2005-07-02 | 2005-07-02 | 2005-07-02 | 2005-07-02 | 2005-07-02 | 2005-07-02 | 2005-07-02 | 2005-07-02 | 2005-07-02 | 2005-07-02 | 2005-07-02 | 2005-07-02 | 2005-07-02 | 2005-07-02 | 2005-07-02 | 2005-07-02 | 2005-07-02 | 2005-07-02 | 2005-07-02 | 2005-07-02 | 2005-07-02 | 2005-07-02 | 2005-07-02 | 2005-07-02 | 2005-07-02 | 2005-07-02 | 2005-07-02 | 2005-07-02 | 2005-07-02 | 2005-07-02 | 2005-07-02 | 2005-07-02 | 2005-07-02 | 2005-07-02 | 2005-07-02 | 2005-07-02 | 2005-07-02 | 2005-07-02 | 2005-07-02 | 2005-07-02 | 2005-07-02 | 2005-07-02 | 2005-07-02 | 2005-07-02 | 2005-07-02 | 2005-07-02 | 2005-07-02 | 2005-07-02 | 2005-07-02 | 2005-07-02 | 2005-07-02 | 2005-07-02 | 2005-07-02 | 2005-07-02 | 2005-07-02 | 2005-07-02 | 2005-07-02 | 2005-07-02 | 2005-07-02 | 2005-07-02 | 2005-07-02 | 2005-07-02 | 2005-07-02 | 2005-07-02 | 2005-07-02 | 2005-07-02 | 2005-07-02 | 2005-07-02 | 2005-07-02 | 2005-07-02 | 2005-07-02 | 2005-07-02 | 2005-07-02 | 2005-07-02 | 2005-07-02 | 2005-07-02 | 2005-07-02 | 2005-07-02 | 2005-07-02 | 2005-07-02 | 2005-07-02 | 2005-07-02 | 2005-07-02 | 2005-07-02 | 2005-07-02 | 2005-07-02 | 2005-07-02 | 2005-07-02 | 2005-07-02 | 2005-07-02 | 2005-07-02 | 2005-07-02 | 2005-07-02 | 2005-07-02 | 2005-07-02 | 2005-07-02 | 2005-07-02 | 2005-07-02 | 2005-07-02 | 2005-07-02 | 2005-07-02 | 2005-07-02 | 2005-07-02 | 2005-07-02 | 2005-07-02 | 2005-07-02 | 2005-07-02 | 2005-07-02 | 2005-07-02 | 2005-07-02 | 2005-07-02 | 2005-07-02 | 2005-07-02 | 2005-07-02 | 2005-07-02 | 2005-07-02 | 2005-07-02 | 2005-07-02 | 2005-07-02 | 2005-07-02 | 2005-07-02 | 2005-07-02 | 2005-07-02 | 2005-07-02 | 2005-07-02 | 2005-07-02 | 2005-07-02 | 2005-07-02 | 2005-07-02 | 2005-07-02 | 2005-07-02 | 2005-07-02 | 2005-07-02 | 2005-07-02 | 2005-07-02 | 2005-07-02 | 2005-07-02 | 2005-07-02 | 2005-07-02 | 2005-07-02 | 2005-07-02 | 2005-07-02 | 2005-07-02 | 2005-07-02 | 2005-07-02 | 2005-07-02 | 2005-07-02 | 2005-07-02 | 2005-07-02 | 2005-07-02 | 2005-07-02 | 2005-07-02 | 2005-07-02 | 2005-07-02 | 2005-07-02 | 2005-07-02 | 2005-07-02 | 2005-07-02 | 2005-07-02 | 2005-07-02 | 2005-07-02 | 2005-07-02 | 2005-07-02 | 2005-07-02 | 2005-07-02 | 2005-07-02 | 2005-07-02 | 2005-07-02 | 2005-07-02 | 2005-07-02 | 2005-07-02 | 2005-07-02 | 2005-07-02 | 2005-07-02 | 2005-07-02 | 2005-07-02 | 2005-07-02 | 2005-07-02 | 2005-07-02 | 2005-07-02 | 2005-07-02 | 2005-07-02 | 2005-07-02 | 2005-07-02 | 2005-07-02 | 2005-07-02 | 2005-07-02 | 2005-07-02 | 2005-07-02 | 2005-07-02 | 2005-07-02 | 2005-07-02 | 2005-07-02 | 2005-07-02 | 2005-07-02 | 2005-07-02 | 2005-07-02 | 2005-07-02 | 2005-07-02 | 2005-07-02 | 2005-07-02 | 2005-07-02 | 2005-07-02 | 2005-07-02 | 2005-07-02 | 2005-07-02 | 2005-07-02 | 2005-07-02 | 2005-07-02 | 2005-07-02 | 2005-07-02 | 2005-07-02 | 2005-07-02 | 2005-07-02 | 2005-07-02 | 2005-07-02 | 2005-07-02 | 2005-07-02 | 2005-07-02 | 2005-07-02 | 2005-07-02 | 2005-07-02 | 2005-07-02 | 2005-07-02 | 2005-07-02 | 2005-07-02 | 2005-07-02 | 2005-07-02 | 2005-07-02 | 2005-07-02 | 2005-07-02 | 2005-07-02 | 2005-07-02 | 2005-07-02 | 2005-07-02 | 2005-07-02 | 2005-07-02 | 2005-07-02 | 2005-07-02 | 2005-07-02 | 2005-07-02 | 2005-07-02 | 2005-07-02 | 2005-07-02 | 2005-07-02 | 2005-07-02 | 2005-07-02 | 2005-07-02 | 2005-07-02 | 2005-07-02 | 2005-07-02 | 2005-07-02 | 2005-07-02 | 2005-07-02 | 2005-07-02 | 2005-07-02 | 2005-07-02 | 2005-07-02 | 2005-07-02 | 2005-07-02 | 2005-07-02 | 2005-07-02 | 2005-07-02 | 2005-07-02 | 2005-07-02 | 2005-07-02 | 2005-07-02 | 2005-07-02 | 2005-07-02 | 2005-07-02 | 2005-07-02 | 2005-07-02 | 2005-07-02 | 2005-07-02 | 2005-07-02 | 2005-07-02 | 2005-07-02 | 2005-07-02 | 2005-07-02 | 2005-07-02 | 2005-07-02 | 2005-07-02 | 2005-07-02 | 2005-07-02 | 2005-07-02 | 2005-07-02 | 2005-07-02 | 2005-07-02 | 2005-07-02 | 2005-07-02 | 2005-07-02 | 2005-07-02 | 2005-07-02 | 2005-07-02 | 2005-07-02 | 2005-07-02 | 2005-07-02 | 2005-07-02 | 2005-07-02 | 2005-07-02 | 2005-07-02 | 2005-07-02 | 2005-07-02 | 2005-07-02 | 2005-07-02 | 2005-07-02 | 2005-07-02 | 2005-07-02 | 2005-07-02 | 2005-07-02 | 2005-07-02 | 2005-07-02 | 2005-07-02 | 2005-07-02 | 2005-07-02 | 2005-07-02 | 2005-07-02 | 2005-07-02 | 2005-07-02 | 2005-07-02 | 2005-07-02 | 2005-07-02 | 2005-07-02 | 2005-07-02 | 2005-07-02 | 2005-07-02 | 2005-07-02 | 2005-07-02 | 2005-07-02 | 2005-07-02 | 2005-07-02 | 2005-07-02 | 2005-07-02 | 2005-07-02 | 2005-07-02 | 2005-07-02 | 2005-07-02 | 2005-07-02 | 2005-07-02 | 2005-07-02 | 2005-07-02 | 2005-07-02 | 2005-07-02 | 2005-07-02 | 2005-07-02 | 2005-07-02 | 2005-07-02 | 2005-07-02 | 2005-07-02 | 2005-07-02 | 2005-07-02 | 2005-07-02 | 2005-07-02 | 2005-07-02 | 2005-07-02 | 2005-07-02 | 2005-07-02 | 2005-07-02 | 2005-07-02 | 2005-07-02 | 2005-07-02 | 2005-07-02 | 2005-07-02 | 2005-07-02 | 2005-07-02 | 2005-07-02 | 2005-07-02 | 2005-07-02 | 2005-07-02 | 2005-07-02 | 2005-07-02 | 2005-07-02 | 2005-07-02 | 2005-07-02 | 2005-07-02 | 2005-07-02 | 2005-07-02 | 2005-07-02 | 2005-07-02 | 2005-07-02 | 2005-07-02 | 2005-07-02 | 2005-07-02 | 2005-07-02 | 2005-07-02 | 2005-07-02 | 2005-07-02 | 2005-07-02 | 2005-07-02 | 2005-07-02 | 2005-07-02 | 2005-07-02 | 2005-07-02 | 2005-07-02 | 2005-07-02 | 2005-07-02 | 2005-07-02 | 2005-07-02 | 2005-07-02 | 2005-07-02 | 2005-07-02 | 2005-07-02 | 2005-07-02 | 2005-07-02 | 2005-07-02 | 2005-07-02 | 2005-07-02 | 2005-07-02 | 2005-07-02 | 2005-07-02 | 2005-07-02 | 2005-07-02 | 2005-07-02 | 2005-07-02 | 2005-07-02 | 2005-07-02 | 2005-07-02 | 2005-07-02 | 2005-07-02 | 2005-07-02 | 2005-07-02 | 2005-07-02 | 2005-07-02 | 2005-07-02 | 2005-07-02 | 2005-07-02 | 2005-07-02 | 2005-07-02 | 2005-07-02 | 2005-07-02 | 2005-07-02 | 2005-07-02 | 2005-07-02 | 2005-07-02 | 2005-07-02 | 2005-07-02 | 2005-07-02 | 2005-07-02 | 2005-07-02 | 2005-07-02 | 2005-07-02 | 2005-07-02 | 2005-07-02 | 2005-07-02 | 2005-07-02 | 2005-07-02 | 2005-07-02 | 2005-07-02 | 2005-07-02 | 2005-07-02 | 2005-07-02 | 2005-07-02 | 2005-07-02 | 2005-07-02 | 2005-07-02 | 2005-07-02 | 2005-07-02 | 2005-07-02 | 2005-07-02 | 2005-07-02 | 2005-07-02 | 2005-07-02 | 2005-07-02 | 2005-07-02 | 2005-07-02 | 2005-07-02 | 2005-07-02 | 2005-07-02 | 2005-07-02 | 2005-07-02 | 2005-07-02 | 2005-07-02 | 2005-07-02 | 2005-07-02 | 2005-07-02 | 2005-07-02 | 2005-07-02 | 2005-07-02 | 2005-07-02 | 2005-07-02 | 2005-07-02 | 2005-07-02 | 2005-07-02 | 2005-07-02 | 2005-07-02 | 2005-07-02 | 2005-07-02 | 2005-07-02 | 2005-07-02 | 2005-07-02 | 2005-07-02 | 2005-07-02 | 2005-07-02 | 2005-07-02 | 2005-07-02 | 2005-07-02 | 2005-07-02 | 2005-07-02 | 2005-07-02 | 2005-07-02 | 2005-07-02 | 2005-07-02 | 2005-07-02 | 2005-07-02 | 2005-07-02 | 2005-07-02 | 2005-07-02 | 2005-07-02 | 2005-07-02 | 2005-07-02 | 2005-07-02 | 2005-07-02 | 2005-07-02 | 2005-07-02 | 2005-07-02 | 2005-07-02 | 2005-07-02 | 2005-07-02 | 2005-07-02 | 2005-07-02 | 2005-07-02 | 2005-07-02 | 2005-07-02 | 2005-07-02 | 2005-07-02 | 2005-07-02 | 2005-07-02 | 2005-07-02 | 2005-07-02 | 2005-07-02 | 2005-07-02 | 2005-07-02 | 2005-07-02 | 2005-07-02 | 2005-07-02 | 2005-07-02 | 2005-07-02 | 2005-07-02 | 2005-07-02 | 2005-07-02 | 2005-07-02 | 2005-07-02 | 2005-07-02 | 2005-07-02 | 2005-07-02 | 2005-07-02 | 2005-07-02 | 2005-07-02 | 2005-07-02 | 2005-07-02 | 2005-07-02 | 2005-07-02 | 2005-07-02 | 2005-07-02 | 2005-07-02 | 2005-07-02 | 2005-07-02 | 2005-07-02 | 2005-07-02 | 2005-07-02 | 2005-07-02 | 2005-07-02 | 2005-07-02 | 2005-07-02 | 2005-07-02 | 2005-07-02 | 2005-07-02 | 2005-07-02 | 2005-07-02 | 2005-07-02 | 2005-07-02 | 2005-07-02 | 2005-07-02 | 2005-07-02 | 2005-07-02 | 2005-07-02 | 2005-07-02 | 2005-07-02 | 2005-07-02 | 2005-07-02 | 2005-07-02 | 2005-07-02 | 2005-07-02 | 2005-07-02 | 2005-07-02 | 2005-07-02 | 2005-07-02 | 2005-07-02 | 2005-07-02 | 2005-07-02 | 2005-07-02 | 2005-07-02 | 2005-07-02 | 2005-07-02 | 2005-07-02 | 2005-07-02 | 2005-07-02 | 2005-07-02 | 2005-07-02 | 2005-07-02 | 2005-07-02 | 2005-07-02 | 2005-07-02 | 2005-07-02 | 2005-07-02 | 2005-07-02 | 2005-07-02 | 2005-07-02 | 2005-07-02 | 2005-07-02 | 2005-07-02 | 2005-07-02 | 2005-07-02 | 2005-07-02 | 2005-07-02 | 2005-07-02 | 2005-07-02 | 2005-07-02 | 2005-07-02 | 2005-07-02 | 2005-07-02 | 2005-07-02 | 2005-07-02 | 2005-07-02 | 2005-07-02 | 2005-07-02 | 2005-07-02 | 2005-07-02 | 2005-07-02 | 2005-07-02 | 2005-07-02 | 2005-07-02 | 2005-07-02 | 2005-07-02 | 2005-07-02 | 2005-07-02 | 2005-07-02 | 2005-07-02 | 2005-07-02 | 2005-07-02 | 2005-07-02 | 2005-07-02 | 2005-07-02 | 2005-07-02 | 2005-07-02 | 2005-07-02 | 2005-07-02 | 2005-07-02 | 2005-07-02 | 2005-07-02 | 2005-07-02 | 2005-07-02 | 2005-07-02 | 2005-07-02 | 2005-07-02 | 2005-07-02 | 2005-07-02 | 2005-07-02 | 2005-07-02 | 2005-07-02 | 2005-07-02 | 2005-07-02 | 2005-07-02 | 2005-07-02 | 2005-07-02 | 2005-07-02 | 2005-07-02 | 2005-07-02 | 2005-07-02 | 2005-07-02 | 2005-07-02 | 2005-07-02 | 2005-07-02 | 2005-07-02 | 2005-07-02 | 2005-07-02 | 2005-07-02 | 2005-07-02 | 2005-07-02 | 2005-07-02 | 2005-07-02 | 2005-07-02 | 2005-07-02 | 2005-07-02 | 2005-07-02 | 2005-07-02 | 2005-07-02 | 2005-07-02 | 2005-07-02 | 2005-07-02 | 2005-07-02 | 2005-07-02 | 2005-07-02 | 2005-07-02 | 2005-07-02 | 2005-07-02 | 2005-07-02 | 2005-07-02 | 2005-07-02 | 2005-07-02 | 2005-07-02 | 2005-07-02 | 2005-07-02 | 2005-07-02 | 2005-07-02 | 2005-07-02 | 2005-07-02 | 2005-07-02 | 2005-07-02 | 2005-07-02 | 2005-07-02 | 2005-07-02 | 2005-07-02 | 2005-07-02 | 2005-07-02 | 2005-07-02 | 2005-07-02 | 2005-07-02 | 2005-07-02 | 2005-07-02 | 2005-07-02 | 2005-07-02 | 2005-07-02 | 2005-07-02 | 2005-07-02 | 2005-07-02 | 2005-07-02 | 2005-07-02 | 2005-07-02 | 2005-07-02 | 2005-07-02 | 2005-07-02 | 2005-07-02 | 2005-07-02 | 2005-07-02 | 2005-07-02 | 2005-07-02 | 2005-07-02 | 2005-07-02 | 2005-07-02 | 2005-07-02 | 2005-07-02 | 2005-07-02 | 2005-07-02 | 2005-07-02 | 2005-07-02 | 2005-07-02 | 2005-07-02 | 2005-07-02 | 2005-07-02 | 2005-07-02 | 2005-07-02 | 2005-07-02 | 2005-07-02 | 2005-07-02 | 2005-07-02 | 2005-07-02 | 2005-07-02 | 2005-07-02 | 2005-07-02 | 2005-07-02 | 2005-07-02 | 2005-07-02 | 2005-07-02 | 2005-07-02 | 2005-07-02 | 2005-07-02 | 2005-07-02 | 2005-07-02 | 2005-07-02 | 2005-07-02 | 2005-07-02 | 2005-07-02 | 2005-07-02 | 2005-07-02 | 2005-07-02 | 2005-07-02 | 2005-07-02 | 2005-07-02 | 2005-07-02 | 2005-07-02 | 2005-07-02 | 2005-07-02 | 2005-07-02 | 2005-07-02 | 2005-07-02 | 2005-07-02 | 2005-07-02 | 2005-07-02 | 2005-07-02 | 2005-07-02 | 2005-07-02 | 2005-07-02 | 2005-07-02 | 2005-07-02 | 2005-07-02 | 2005-07-02 | 2005-07-02 | 2005-07-02 | 2005-07-02 | 2005-07-02 | 2005-07-02 | 2005-07-02 | 2005-07-02 | 2005-07-02 | 2005-07-02 | 2005-07-02 | 2005-07-02 | 2005-07-02 | 2005-07-02 | 2005-07-02 | 2005-07-02 | 2005-07-02 | 2005-07-02 | 2005-07-02 | 2005-07-02 | 2005-07-02 | 2005-07-02 | 2005-07-02 | 2005-07-02 | 2005-07-02 | 2005-07-02 | 2005-07-02 | 2005-07-02 | 2005-07-02 | 2005-07-02 | 2005-07-02 | 2005-07-02 | 2005-07-02 | 2005-07-02 | 2005-07-02 | 2005-07-02 | 2005-07-02 | 2005-07-02 | 2005-07-02 | 2005-07-02 | 2005-07-02 | 2005-07-02 | 2005-07-02 | 2005-07-02 | 2005-07-02 | 2005-07-02 | 2005-07-02 | 2005-07-02 | 2005-07-02 | 2005-07-02 | 2005-07-02 | 2005-07-02 | 2005-07-02 | 2005-07-02 | 2005-07-02 | 2005-07-02 | 2005-07-02 | 2005-07-02 | 2005-07-02 | 2005-07-02 | 2005-07-02 | 2005-07-02 | 2005-07-02 | 2005-07-02 | 2005-07-02 | 2005-07-02 | 2005-07-02 | 2005-07-02 | 2005-07-02 | 2005-07-02 | 2005-07-02 | 2005-07-02 | 2005-07-02 | 2005-07-02 | 2005-07-02 | 2005-07-02 | 2005-07-02 | 2005-07-02 | 2005-07-02 | 2005-07-02 | 2005-07-02 | 2005-07-02 | 2005-07-02 | 2005-07-02 | 2005-07-02 | 2005-07-02 | 2005-07-02 | 2005-07-02 | 2005-07-02 | 2005-07-02 | 2005-07-02 | 2005-07-02 | 2005-07-02 | 2005-07-02 | 2005-07-02 | 2005-07-02 | 2005-07-02 | 2005-07-02 | 2005-07-02 | 2005-07-02 | 2005-07-02 | 2005-07-02 | 2005-07-02 | 2005-07-02 | 2005-07-02 | 2005-07-02 | 2005-07-02 | 2005-07-02 | 2005-07-02 | 2005-07-02 | 2005-07-02 | 2005-07-02 | 2005-07-02 | 2005-07-02 | 2005-07-02 | 2005-07-02 | 2005-07-02 | 2005-07-02 | 2005-07-02 | 2005-07-02 | 2005-07-02 | 2005-07-02 | 2005-07-02 | 2005-07-02 | 2005-07-02 | 2005-07-02 | 2005-07-02 | 2005-07-02 | 2005-07-02 | 2005-07-02 | 2005-07-02 | 2005-07-02 | 2005-07-02 | 2005-07-02 | 2005-07-02 | 2005-07-02 | 2005-07-02 | 2005-07-02 | 2005-07-02 | 2005-07-02 | 2005-07-02 | 2005-07-02 | 2005-07-02 | 2005-07-02 | 2005-07-02 | 2005-07-02 | 2005-07-02 | 2005-07-02 | 2005-07-02 | 2005-07-02 | 2005-07-02 | 2005-07-02 | 2005-07-02 | 2005-07-02 | 2005-07-02 | 2005-07-02 | 2005-07-02 | 2005-07-02 | 2005-07-02 | 2005-07-02 | 2005-07-02 | 2005-07-02 | 2005-07-02 | 2005-07-02 | 2005-07-02 | 2005-07-02 | 2005-07-02 | 2005-07-02 | 2005-07-02 | 2005-07-02 | 2005-07-02 | 2005-07-02 | 2005-07-02 | 2005-07-02 | 2005-07-02 | 2005-07-02 | 2005-07-02 | 2005-07-02 | 2005-07-02 | 2005-07-02 | 2005-07-02 | 2005-07-02 | 2005-07-02 | 2005-07-02 | 2005-07-02 | 2005-07-02 | 2005-07-02 | 2005-07-02 | 2005-07-02 | 2005-07-02 | 2005-07-02 | 2005-07-02 | 2005-07-02 | 2005-07-02 | 2005-07-02 | 2005-07-02 | 2005-07-02 | 2005-07-02 | 2005-07-02 | 2005-07-02 | 2005-07-02 | 2005-07-02 | 2005-07-02 | 2005-07-02 | 2005-07-02 | 2005-07-02 | 2005-07-02 | 2005-07-02 | 2005-07-02 | 2005-07-02 | 2005-07-02 | 2005-07-02 | 2005-07-02 | 2005-07-02 | 2005-07-02 | 2005-07-02 | 2005-07-02 | 2005-07-02 | 2005-07-02 | 2005-07-02 | 2005-07-02 | 2005-07-02 | 2005-07-02 | 2005-07-02 | 2005-07-02 | 2005-07-02 | 2005-07-02 | 2005-07-02 | 2005-07-02 | 2005-07-02 | 2005-07-02 | 2005-07-02 | 2005-07-02 | 2005-07-02 | 2005-07-02 | 2005-07-02 | 2005-07-02 | 2005-07-02 | 2005-07-02 | 2005-07-02 | 2005-07-02 | 2005-07-02 | 2005-07-02 | 2005-07-02 | 2005-07-02 | 2005-07-02 | 2005-07-02 | 2005-07-02 | 2005-07-02 | 2005-07-02 | 2005-07-02 | 2005-07-02 | 2005-07-02 | 2005-07-02 | 2005-07-02 | 2005-07-02 | 2005-07-02 | 2005-07-02 | 2005-07-02 | 2005-07-02 | 2005-07-02 | 2005-07-02 | 2005-07-02 | 2005-07-02 | 2005-07-02 | 2005-07-02 | 2005-07-02 | 2005-07-02 | 2005-07-02 | 2005-07-02 | 2005-07-02 | 2005-07-02 | 2005-07-02 | 2005-07-02 | 2005-07-02 | 2005-07-02 | 2005-07-02 | 2005-07-02 | 2005-07-02 | 2005-07-02 | 2005-07-02 | 2005-07-02 | 2005-07-02 | 2005-07-02 | 2005-07-02 | 2005-07-02 | 2005-07-02 | 2005-07-02 | 2005-07-02 | 2005-07-02 | 2005-07-02 | 2005-07-02 | 2005-07-02 | 2005-07-02 | 2005-07-02 | 2005-07-02 | 2005-07-02 | 2005-07-02 | 2005-07-02 | 2005-07-02 | 2005-07-02 | 2005-07-02 | 2005-07-02 | 2005-07-02 | 2005-07-02 | 2005-07-02 | 2005-07-02 | 2005-07-02 | 2005-07-02 | 2005-07-02 | 2005-07-02 | 2005-07-02 | 2005-07-02 | 2005-07-02 | 2005-07-02 | 2005-07-02 | 2005-07-02 | 2005-07-02 | 2005-07-02 | 2005-07-02 | 2005-07-02 | 2005-07-02 | 2005-07-02 | 2005-07-02 | 2005-07-02 | 2005-07-02 | 2005-07-02 | 2005-07-02 | 2005-07-02 | 2005-07-02 | 2005-07-02 | 2005-07-02 | 2005-07-02 | 2005-07-02 | 2005-07-02 | 2005-07-02 | 2005-07-02 | 2005-07-02 | 2005-07-02 | 2005-07-02 | 2005-07-02 | 2005-07-02 | 2005-07-02 | 2005-07-02 | 2005-07-02 | 2005-07-02 | 2005-07-02 | 2005-07-02 | 2005-07-02 | 2005-07-02 | 2005-07-02 | 2005-07-02 | 2005-07-02 | 2005-07-02 | 2005-07-02 | 2005-07-02 | 2005-07-02 | 2005-07-02 | 2005-07-02 | 2005-07-02 | 2005-07-02 | 2005-07-02 | 2005-07-02 | 2005-07-02 | 2005-07-02 | 2005-07-02 | 2005-07-02 | 2005-07-02 | 2005-07-02 | 2005-07-02 | 2005-07-02 | 2005-07-02 | 2005-07-02 | 2005-07-02 | 2005-07-02 | 2005-07-02 | 2005-07-02 | 2005-07-02 | 2005-07-02 | 2005-07-02 | 2005-07-02 | 2005-07-02 | 2005-07-02 | 2005-07-02 | 2005-07-02 | 2005-07-02 | 2005-07-02 | 2005-07-02 | 2005-07-02 | 2005-07-02 | 2005-07-02 | 2005-07-02 | 2005-07-02 | 2005-07-02 | 2005-07-02 | 2005-07-02 | 2005-07-02 | 2005-07-02 | 2005-07-02 | 2005-07-02 | 2005-07-02 | 2005-07-02 | 2005-07-02 | 2005-07-02 | 2005-07-02 | 2005-07-02 | 2005-07-02 | 2005-07-02 | 2005-07-02 | 2005-07-02 | 2005-07-02 | 2005-07-02 | 2005-07-02 | 2005-07-02 | 2005-07-02 | 2005-07-02 | 2005-07-02 | 2005-07-02 | 2005-07-02 | 2005-07-02 | 2005-07-02 | 2005-07-02 | 2005-07-02 | 2005-07-02 | 2005-07-02 | 2005-07-02 | 2005-07-02 | 2005-07-02 | 2005-07-02 | 2005-07-02 | 2005-07-02 | 2005-07-02 | 2005-07-02 | 2005-07-02 | 2005-07-02 | 2005-07-02 | 2005-07-02 | 2005-07-02 | 2005-07-02 | 2005-07-02 | 2005-07-02 | 2005-07-02 | 2005-07-02 | 2005-07-02 | 2005-07-02 | 2005-07-02 | 2005-07-02 | 2005-07-02 | 2005-07-02 | 2005-07-02 | 2005-07-02 | 2005-07-02 | 2005-07-02 | 2005-07-02 | 2005-07-02 | 2005-07-02 | 2005-07-02 | 2005-07-02 | 2005-07-02 | 2005-07-02 | 2005-07-02 | 2005-07-02 | 2005-07-02 | 2005-07-02 | 2005-07-02 | 2005-07-02 | 2005-07-02 | 2005-07-02 | 2005-07-02 | 2005-07-02 | 2005-07-02 | 2005-07-02 | 2005-07-02 | 2005-07-02 | 2005-07-02 | 2005-07-02 | 2005-07-02 | 2005-07-02 | 2005-07-02 | 2005-07-02 | 2005-07-02 | 2005-07-02 | 2005-07-02 | 2005-07-02 | 2005-07-02 | 2005-07-02 | 2005-07-02 | 2005-07-02 | 2005-07-02 | 2005-07-02 | 2005-07-02 | 2005-07-02 | 2005-07-02 | 2005-07-02 | 2005-07-02 | 2005-07-02 | 2005-07-02 | 2005-07-02 | 2005-07-02 | 2005-07-02 | 2005-07-02 | 2005-07-02 | 2005-07-02 | 2005-07-02 | 2005-07-02 | 2005-07-02 | 2005-07-02 | 2005-07-02 | 2005-07-02 | 2005-07-02 | 2005-07-02 | 2005-07-02 | 2005-07-02 | 2005-07-02 | 2005-07-02 | 2005-07-02 | 2005-07-02 | 2005-07-02 | 2005-07-02 | 2005-07-02 | 2005-07-02 | 2005-07-02 | 2005-07-02 | 2005-07-02 | 2005-07-02 | 2005-07-02 | 2005-07-02 | 2005-07-02 | 2005-07-02 | 2005-07-02 | 2005-07-02 | 2005-07-02 | 2005-07-02 | 2005-07-02 | 2005-07-02 | 2005-07-02 | 2005-07-02 | 2005-07-02 | 2005-07-02 | 2005-07-02 | 2005-07-02 | 2005-07-02 | 2005-07-02 | 2005-07-02 | 2005-07-02 | 2005-07-02 | 2005-07-02 | 2005-07-02 | 2005-07-02 | 2005-07-02 | 2005-07-02 | 2005-07-02 | 2005-07-02 | 2005-07-02 | 2005-07-02 | 2005-07-02 | 2005-07-02 | 2005-07-02 | 2005-07-02 | 2005-07-02 | 2005-07-02 | 2005-07-02 | 2005-07-02 | 2005-07-02 | 2005-07-02 | 2005-07-02 | 2005-07-02 | 2005-07-02 | 2005-07-02 | 2005-07-02 | 2005-07-02 | 2005-07-02 | 2005-07-02 | 2005-07-02 | 2005-07-02 | 2005-07-02 | 2005-07-02 | 2005-07-02 | 2005-07-02 | 2005-07-02 | 2005-07-02 | 2005-07-02 | 2005-07-02 | 2005-07-02 | 2005-07-02 | 2005-07-02 | 2005-07-02 | 2005-07-02 | 2005-07-02 | 2005-07-02 | 2005-07-02 | 2005-07-02 | 2005-07-02 | 2005-07-02 | 2005-07-02 | 2005-07-02 | 2005-07-02 | 2005-07-02 | 2005-07-02 | 2005-07-02 | 2005-07-02 | 2005-07-02 | 2005-07-02 | 2005-07-02 | 2005-07-02 | 2005-07-02 | 2005-07-02 | 2005-07-02 | 2005-07-02 | 2005-07-02 | 2005-07-02 | 2005-07-02 | 2005-07-02 | 2005-07-02 | 2005-07-02 | 2005-07-02 | 2005-07-02 | 2005-07-02 | 2005-07-02 | 2005-07-02 | 2005-07-02 | 2005-07-02 | 2005-07-02 | 2005-07-02 | 2005-07-02 | 2005-07-02 | 2005-07-02 | 2005-07-02 | 2005-07-02 | 2005-07-02 | 2005-07-02 | 2005-07-02 | 2005-07-02 | 2005-07-02 | 2005-07-02 | 2005-07-02 | 2005-07-02 | 2005-07-02 | 2005-07-02 | 2005-07-02 | 2005-07-02 | 2005-07-02 | 2005-07-02 | 2005-07-02 | 2005-07-02 | 2005-07-02 | 2005-07-02 | 2005-07-02 | 2005-07-02 | 2005-07-02 | 2005-07-02 | 2005-07-02 | 2005-07-02 | 2005-07-02 | 2005-07-02 | 2005-07-02 | 2005-07-02 | 2005-07-02 | 2005-07-02 | 2005-07-02 | 2005-07-02 | 2005-07-02 | 2005-07-02 | 2005-07-02 | 2005-07-02 | 2005-07-02 | 2005-07-02 | 2005-07-02 | 2005-07-02 | 2005-07-02 | 2005-07-02 | 2005-07-02 | 2005-07-02 | 2005-07-02 | 2005-07-02 | 2005-07-02 | 2005-07-02 | 2005-07-02 | 2005-07-02 | 2005-07-02 | 2005-07-02 | 2005-07-02 | 2005-07-02 | 2005-07-02 | 2005-07-02 | 2005-07-02 | 2005-07-02 | 2005-07-02 | 2005-07-02 | 2005-07-02 | 2005-07-02 | 2005-07-02 | 2005-07-02 | 2005-07-02 | 2005-07-02 | 2005-07-02 | 2005-07-02 | 2005-07-02 | 2005-07-02 | 2005-07-02 | 2005-07-02 | 2005-07-02 | 2005-07-02 | 2005-07-02 | 2005-07-02 | 2005-07-02 | 2005-07-02 | 2005-07-02 | 2005-07-02 | 2005-07-02 | 2005-07-02 | 2005-07-02 | 2005-07-02 | 2005-07-02 | 2005-07-02 | 2005-07-02 | 2005-07-02 | 2005-07-02 | 2005-07-02 | 2005-07-02 | 2005-07-02 | 2005-07-02 | 2005-07-02 | 2005-07-02 | 2005-07-02 | 2005-07-02 | 2005-07-02 | 2005-07-02 | 2005-07-02 | 2005-07-02 | 2005-07-02 | 2005-07-02 | 2005-07-02 | 2005-07-02 | 2005-07-02 | 2005-07-02 | 2005-07-02 | 2005-07-02 | 2005-07-02 | 2005-07-02 | 2005-07-02 | 2005-07-02 | 2005-07-02 | 2005-07-02 | 2005-07-02 | 2005-07-02 | 2005-07-02 | 2005-07-02 | 2005-07-02 | 2005-07-02 | 2005-07-02 | 2005-07-02 | 2005-07-02 | 2005-07-02 | 2005-07-02 | 2005-07-02 | 2005-07-02 | 2005-07-02 | 2005-07-02 | 2005-07-02 | 2005-07-02 | 2005-07-02 | 2005-07-02 | 2005-07-02 | 2005-07-02 | 2005-07-02 | 2005-07-02 | 2005-07-02 | 2005-07-02 | 2005-07-02 | 2005-07-02 | 2005-07-02 | 2005-07-02 | 2005-07-02 | 2005-07-02 | 2005-07-02 | 2005-07-02 | 2005-07-02 | 2005-07-02 | 2005-07-02 | 2005-07-02 | 2005-07-02 | 2005-07-02 | 2005-07-02 | 2005-07-02 | 2005-07-02 | 2005-07-02 | 2005-07-02 | 2005-07-02 | 2005-07-02 | 2005-07-02 | 2005-07-02 | 2005-07-02 | 2005-07-02 | 2005-07-02 | 2005-07-02 | 2005-07-02 | 2005-07-02 | 2005-07-02 | 2005-07-02 | 2005-07-02 | 2005-07-02 | 2005-07-02 | 2005-07-02 | 2005-07-02 | 2005-07-02 | 2005-07-02 | 2005-07-02 | 2005-07-02 | 2005-07-02 | 2005-07-02 | 2005-07-02 | 2005-07-02 | 2005-07-02 | 2005-07-02 | 2005-07-02 | 2005-07-02 | 2005-07-02 | 2005-07-02 | 2005-07-02 | 2005-07-02 | 2005-07-02 | 2005-07-02 | 2005-07-02 | 2005-07-02 | 2005-07-02 | 2005-07-02 | 2005-07-02 | 2005-07-02 | 2005-07-02 | 2005-07-02 | 2005-07-02 | 2005-07-02 | 2005-07-02 | 2005-07-02 | 2005-07-02 | 2005-07-02 | 2005-07-02 | 2005-07-02 | 2005-07-02 | 2005-07-02 | 2005-07-02 | 2005-07-02 | 2005-07-02 | 2005-07-02 | 2005-07-02 | 2005-07-02 | 2005-07-02 | 2005-07-02 | 2005-07-02 | 2005-07-02 | 2005-07-02 | 2005-07-02 | 2005-07-02 | 2005-07-02 | 2005-07-02 | 2005-07-02 | 2005-07-02 | 2005-07-02 | 2005-07-02 | 2005-07-02 | 2005-07-02 | 2005-07-02 | 2005-07-02 | 2005-07-02 | 2005-07-02 | 2005-07-02 | 2005-07-02 | 2005-07-02 | 2005-07-02 | 2005-07-02 | 2005-07-02 | 2005-07-02 | 2005-07-02 | 2005-07-02 | 2005-07-02 | 2005-07-02 | 2005-07-02 | 2005-07-02 | 2005-07-02 | 2005-07-02 | 2005-07-02 | 2005-07-02 | 2005-07-02 | 2005-07-02 | 2005-07-02 | 2005-07-02 | 2005-07-02 | 2005-07-02 | 2005-07-02 | 2005-07-02 | 2005-07-02 | 2005-07-02 | 2005-07-02 | 2005-07-02 | 2005-07-02 | 2005-07-02 | 2005-07-02 | 2005-07-02 | 2005-07-02 | 2005-07-02 | 2005-07-02 | 2005-07-02 | 2005-07-02 | 2005-07-02 | 2005-07-02 | 2005-07-02 | 2005-07-02 | 2005-07-02 | 2005-07-02 | 2005-07-02 | 2005-07-02 | 2005-07-02 | 2005-07-02 | 2005-07-02 | 2005-07-02 | 2005-07-02 | 2005-07-02 | 2005-07-02 | 2005-07-02 | 2005-07-02 | 2005-07-02 | 2005-07-02 | 2005-07-02 | 2005-07-02 | 2005-07-02 | 2005-07-02 | 2005-07-02 | 2005-07-02 | 2005-07-02 | 2005-07-02 | 2005-07-02 | 2005-07-02 | 2005-07-02 | 2005-07-02 | 2005-07-02 | 2005-07-02 | 2005-07-02 | 2005-07-02 | 2005-07-02 | 2005-07-02 | 2005-07-02 | 2005-07-02 | 2005-07-02 | 2005-07-02 | 2005-07-02 | 2005-07-02 | 2005-07-02 | 2005-07-02 | 2005-07-02 | 2005-07-02 | 2005-07-02 | 2005-07-02 | 2005-07-02 | 2005-07-02 | 2005-07-02 | 2005-07-02 | 2005-07-02 | 2005-07-02 | 2005-07-02 | 2005-07-02 | 2005-07-02 | 2005-07-02 | 2005-07-02 | 2005-07-02 | 2005-07-02 | 2005-07-02 | 2005-07-02 | 2005-07-02 | 2005-07-02 | 2005-07-02 | 2005-07-02 | 2005-07-02 | 2005-07-02 | 2005-07-02 | 2005-07-02 | 2005-07-02 | 2005-07-02 | 2005-07-02 | 2005-07-02 | 2005-07-02 | 2005-07-02 | 2005-07-02 | 2005-07-02 | 2005-07-02 | 2005-07-02 | 2005-07-02 | 2005-07-02 | 2005-07-02 | 2005-07-02 | 2005-07-02 | 2005-07-02 | 2005-07-02 | 2005-07-02 | 2005-07-02 | 2005-07-02 | 2005-07-02 | 2005-07-02 | 2005-07-02 | 2005-07-02 | 2005-07-02 | 2005-07-02 | 2005-07-02 | 2005-07-02 | 2005-07-02 | 2005-07-02 | 2005-07-02 | 2005-07-02 | 2005-07-02 | 2005-07-02 | 2005-07-02 | 2005-07-02 | 2005-07-02 | 2005-07-02 | 2005-07-02 | 2005-07-02 | 2005-07-02 | 2005-07-02 | 2005-07-02 | 2005-07-02 | 2005-07-02 | 2005-07-02 | 2005-07-02 | 2005-07-02 | 2005-07-02 | 2005-07-02 | 2005-07-02 | 2005-07-02 | 2005-07-02 | 2005-07-02 | 2005-07-02 | 2005-07-02 | 2005-07-02 | 2005-07-02 | 2005-07-02 | 2005-07-02 | 2005-07-02 | 2005-07-02 | 2005-07-02 | 2005-07-02 | 2005-07-02 | 2005-07-02 | 2005-07-02 | 2005-07-02 | 2005-07-02 | 2005-07-02 | 2005-07-02 | 2005-07-02 | 2005-07-02 | 2005-07-02 | 2005-07-02 | 2005-07-02 | 2005-07-02 | 2005-07-02 | 2005-07-02 | 2005-07-02 | 2005-07-02 | 2005-07-02 | 2005-07-02 | 2005-07-02 | 2005-07-02 | 2005-07-02 | 2005-07-02 | 2005-07-02 | 2005-07-02 | 2005-07-02 | 2005-07-02 | 2005-07-02 | 2005-07-02 | 2005-07-02 | 2005-07-02 | 2005-07-02 | 2005-07-02 | 2005-07-02 | 2005-07-02 | 2005-07-02 | 2005-07-02 | 2005-07-02 | 2005-07-02 | 2005-07-02 | 2005-07-02 | 2005-07-02 | 2005-07-02 | 2005-07-02 | 2005-07-02 | 2005-07-02 | 2005-07-02 | 2005-07-02 | 2005-07-02 | 2005-07-02 | 2005-07-02 | 2005-07-02 | 2005-07-02 | 2005-07-02 | 2005-07-02 | 2005-07-02 | 2005-07-02 | 2005-07-02 | 2005-07-02 | 2005-07-02 | 2005-07-02 | 2005-07-02 | 2005-07-02 | 2005-07-02 | 2005-07-02 | 2005-07-02 | 2005-07-02 | 2005-07-02 | 2005-07-02 | 2005-07-02 | 2005-07-02 | 2005-07-02 | 2005-07-02 | 2005-07-02 | 2005-07-02 | 2005-07-02 | 2005-07-02 | 2005-07-02 | 2005-07-02 | 2005-07-02 | 2005-07-02 | 2005-07-02 | 2005-07-02 | 2005-07-02 | 2005-07-02 | 2005-07-02 | 2005-07-02 | 2005-07-02 | 2005-07-02 | 2005-07-02 | 2005-07-02 | 2005-07-02 | 2005-07-02 | 2005-07-02 | 2005-07-02 | 2005-07-02 | 2005-07-02 | 2005-07-02 | 2005-07-02 | 2005-07-02 | 2005-07-02 | 2005-07-02 | 2005-07-02 | 2005-07-02 | 2005-07-02 | 2005-07-02 | 2005-07-02 | 2005-07-02 | 2005-07-02 | 2005-07-02 | 2005-07-02 | 2005-07-02 | 2005-07-02 | 2005-07-02 | 2005-07-02 | 2005-07-02 | 2005-07-02 | 2005-07-02 | 2005-07-02 | 2005-07-02 | 2005-07-02 | 2005-07-02 | 2005-07-02 | 2005-07-02 | 2005-07-02 | 2005-07-02 | 2005-07-02 | 2005-07-02 | 2005-07-02 | 2005-07-02 | 2005-07-02 | 2005-07-02 | 2005-07-02 | 2005-07-02 | 2005-07-02 | 2005-07-02 | 2005-07-02 | 2005-07-02 | 2005-07-02 | 2005-07-02 | 2005-07-02 | 2005-07-02 | 2005-07-02 | 2005-07-02 | 2005-07-02 | 2005-07-02 | 2005-07-02 | 2005-07-02 | 2005-07-02 | 2005-07-02 | 2005-07-02 | 2005-07-02 | 2005-07-02 | 2005-07-02 | 2005-07-02 | 2005-07-02 | 2005-07-02 | 2005-07-02 | 2005-07-02 | 2005-07-02 | 2005-07-02 | 2005-07-02 | 2005-07-02 | 2005-07-02 | 2005-07-02 | 2005-07-02 | 2005-07-02 | 2005-07-02 | 2005-07-02 | 2005-07-02 | 2005-07-02 | 2005-07-02 | 2005-07-02 | 2005-07-02 | 2005-07-02 | 2005-07-02 | 2005-07-02 | 2005-07-02 | 2005-07-02 | 2005-07-02 | 2005-07-02 | 2005-07-02 | 2005-07-02 | 2005-07-02 | 2005-07-02 | 2005-07-02 | 2005-07-02 | 2005-07-02 | 2005-07-02 | 2005-07-02 | 2005-07-02 | 2005-07-02 | 2005-07-02 | 2005-07-02 | 2005-07-02 | 2005-07-02 | 2005-07-02 | 2005-07-02 | 2005-07-02 | 2005-07-02 | 2005-07-02 | 2005-07-02 | 2005-07-02 | 2005-07-02 | 2005-07-02 | 2005-07-02 | 2005-07-02 | 2005-07-02 | 2005-07-02 | 2005-07-02 | 2005-07-02 | 2005-07-02 | 2005-07-02 | 2005-07-02 | 2005-07-02 | 2005-07-02 | 2005-07-02 | 2005-07-02 | 2005-07-02 | 2005-07-02 | 2005-07-02 | 2005-07-02 | 2005-07-02 | 2005-07-02 | 2005-07-02 | 2005-07-02 | 2005-07-02 | 2005-07-02 | 2005-07-02 | 2005-07-02 | 2005-07-02 | 2005-07-02 | 2005-07-02 | 2005-07-02 | 2005-07-02 | 2005-07-02 | 2005-07-02 | 2005-07-02 | 2005-07-02 | 2005-07-02 | 2005-07-02 | 2005-07-02 | 2005-07-02 | 2005-07-02 | 2005-07-02 | 2005-07-02 | 2005-07-02 | 2005-07-02 | 2005-07-02 | 2005-07-02 | 2005-07-02 | 2005-07-02 | 2005-07-02 | 2005-07-02 | 2005-07-02 | 2005-07-02 | 2005-07-02 | 2005-07-02 | 2005-07-02 | 2005-07-02 | 2005-07-02 | 2005-07-02 | 2005-07-02 | 2005-07-02 | 2005-07-02 | 2005-07-02 | 2005-07-02 | 2005-07-02 | 2005-07-02 | 2005-07-02 | 2005-07-02 | 2005-07-02 | 2005-07-02 | 2005-07-02 | 2005-07-02 | 2005-07-02 | 2005-07-02 | 2005-07-02 | 2005-07-02 | 2005-07-02 | 2005-07-02 | 2005-07-02 | 2005-07-02 | 2005-07-02 | 2005-07-02 | 2005-07-02 | 2005-07-02 | 2005-07-02 | 2005-07-02 | 2005-07-02 | 2005-07-02 | 2005-07-02 | 2005-07-02 | 2005-07-02 | 2005-07-02 | 2005-07-02 | 2005-07-02 | 2005-07-02 | 2005-07-02 | 2005-07-02 | 2005-07-02 | 2005-07-02 | 2005-07-02 | 2005-07-02 | 2005-07-02 | 2005-07-02 | 2005-07-02 | 2005-07-02 | 2005-07-02 | 2005-07-02 | 2005-07-02 | 2005-07-02 | 2005-07-02 | 2005-07-02 | 2005-07-02 | 2005-07-02 | 2005-07-02 | 2005-07-02 | 2005-07-02 | 2005-07-02 | 2005-07-02 | 2005-07-02 | 2005-07-02 | 2005-07-02 | 2005-07-02 | 2005-07-02 | 2005-07-02 | 2005-07-02 | 2005-07-02 | 2005-07-02 | 2005-07-02 | 2005-07-02 | 2005-07-02 | 2005-07-02 | 2005-07-02 | 2005-07-02 | 2005-07-02 | 2005-07-02 | 2005-07-02 | 2005-07-02 | 2005-07-02 | 2005-07-02 | 2005-07-02 | 2005-07-02 | 2005-07-02 | 2005-07-02 | 2005-07-02 | 2005-07-02 | 2005-07-02 | 2005-07-02 | 2005-07-02 | 2005-07-02 | 2005-07-02 | 2005-07-02 | 2005-07-02 | 2005-07-02 | 2005-07-02 | 2005-07-02 | 2005-07-02 | 2005-07-02 | 2005-07-02 | 2005-07-02 | 2005-07-02 | 2005-07-02 | 2005-07-02 | 2005-07-02 | 2005-07-02 | 2005-07-02 | 2005-07-02 | 2005-07-02 | 2005-07-02 | 2005-07-02 | 2005-07-02 | 2005-07-02 | 2005-07-02 | 2005-07-02 | 2005-07-02 | 2005-07-02 | 2005-07-02 | 2005-07-02 | 2005-07-02 | 2005-07-02 | 2005-07-02 | 2005-07-02 | 2005-07-02 | 2005-07-02 | 2005-07-02 | 2005-07-02 | 2005-07-02 | 2005-07-02 | 2005-07-02 | 2005-07-02 | 2005-07-02 | 2005-07-02 | 2005-07-02 | 2005-07-02 | 2005-07-02 | 2005-07-02 | 2005-07-02 | 2005-07-02 | 2005-07-02 | 2005-07-02 | 2005-07-02 | 2005-07-02 | 2005-07-02 | 2005-07-02 | 2005-07-02 | 2005-07-02 | 2005-07-02 | 2005-07-02 | 2005-07-02 | 2005-07-02 | 2005-07-02 | 2005-07-02 | 2005-07-02 | 2005-07-02 | 2005-07-02 | 2005-07-02 | 2005-07-02 | 2005-07-02 | 2005-07-02 | 2005-07-02 | 2005-07-02 | 2005-07-02 | 2005-07-02 | 2005-07-02 | 2005-07-02 | 2005-07-02 | 2005-07-02 | 2005-07-02 | 2005-07-02 | 2005-07-02 | 2005-07-02 | 2005-07-02 | 2005-07-02 | 2005-07-02 | 2005-07-02 | 2005-07-02 | 2005-07-02 | 2005-07-02 | 2005-07-02 | 2005-07-02 | 2005-07-02 | 2005-07-02 | 2005-07-02 | 2005-07-02 | 2005-07-02 | 2005-07-02 | 2005-07-02 | 2005-07-02 | 2005-07-02 | 2005-07-02 | 2005-07-02 | 2005-07-02 | 2005-07-02 | 2005-07-02 | 2005-07-02 | 2005-07-02 | 2005-07-02 | 2005-07-02 | 2005-07-02 | 2005-07-02 | 2005-07-02 | 2005-07-02 | 2005-07-02 | 2005-07-02 | 2005-07-02 | 2005-07-02 | 2005-07-02 | 2005-07-02 | 2005-07-02 | 2005-07-02 | 2005-07-02 | 2005-07-02 | 2005-07-02 | 2005-07-02 | 2005-07-02 | 2005-07-02 | 2005-07-02 | 2005-07-02 | 2005-07-02 | 2005-07-02 | 2005-07-02 | 2005-07-02 | 2005-07-02 | 2005-07-02 | 2005-07-02 | 2005-07-02 | 2005-07-02 | 2005-07-02 | 2005-07-02 | 2005-07-02 | 2005-07-02 | 2005-07-02 | 2005-07-02 | 2005-07-02 | 2005-07-02 | 2005-07-02 | 2005-07-02 | 2005-07-02 | 2005-07-02 | 2005-07-02 | 2005-07-02 | 2005-07-02 | 2005-07-02 | 2005-07-02 | 2005-07-02 | 2005-07-02 | 2005-07-02 | 2005-07-02 | 2005-07-02 | 2005-07-02 | 2005-07-02 | 2005-07-02 | 2005-07-02 | 2005-07-02 | 2005-07-02 | 2005-07-02 | 2005-07-02 | 2005-07-02 | 2005-07-02 | 2005-07-02 | 2005-07-02 | 2005-07-02 | 2005-07-02 | 2005-07-02 | 2005-07-02 | 2005-07-02 | 2005-07-02 | 2005-07-02 | 2005-07-02 | 2005-07-02 | 2005-07-02 | 2005-07-02 | 2005-07-02 | 2005-07-02 | 2005-07-02 | 2005-07-02 | 2005-07-02 | 2005-07-02 | 2005-07-02 | 2005-07-02 | 2005-07-02 | 2005-07-02 | 2005-07-02 | 2005-07-02 | 2005-07-02 | 2005-07-02 | 2005-07-02 | 2005-07-02 | 2005-07-02 | 2005-07-02 | 2005-07-02 | 2005-07-02 | 2005-07-02 | 2005-07-02 | 2005-07-02 | 2005-07-02 | 2005-07-02 | 2005-07-02 | 2005-07-02 | 2005-07-02 | 2005-07-02 | 2005-07-02 | 2005-07-02 | 2005-07-02 | 2005-07-02 | 2005-07-02 | 2005-07-02 | 2005-07-02 | 2005-07-02 | 2005-07-02 | 2005-07-02 | 2005-07-02 | 2005-07-02 | 2005-07-02 | 2005-07-02 | 2005-07-02 | 2005-07-02 | 2005-07-02 | 2005-07-02 | 2005-07-02 | 2005-07-02 | 2005-07-02 | 2005-07-02 | 2005-07-02 | 2005-07-02 | 2005-07-02 | 2005-07-02 | 2005-07-02 | 2005-07-02 | 2005-07-02 | 2005-07-02 | 2005-07-02 | 2005-07-02 | 2005-07-02 | 2005-07-02 | 2005-07-02 | 2005-07-02 | 2005-07-02 | 2005-07-02 | 2005-07-02 | 2005-07-02 | 2005-07-02 | 2005-07-02 | 2005-07-02 | 2005-07-02 | 2005-07-02 | 2005-07-02 | 2005-07-02 | 2005-07-02 | 2005-07-02 | 2005-07-02 | 2005-07-02 | 2005-07-02 | 2005-07-02 | 2005-07-02 | 2005-07-02 | 2005-07-02 | 2005-07-02 | 2005-07-02 | 2005-07-02 | 2005-07-02 | 2005-07-02 | 2005-07-02 | 2005-07-02 | 2005-07-02 | 2005-07-02 | 2005-07-02 | 2005-07-02 | 2005-07-02 | 2005-07-02 | 2005-07-02 | 2005-07-02 | 2005-07-02 | 2005-07-02 | 2005-07-02 | 2005-07-02 | 2005-07-02 | 2005-07-02 | 2005-07-02 | 2005-07-02 | 2005-07-02 | 2005-07-02 | 2005-07-02 | 2005-07-02 | 2005-07-02 | 2005-07-02 | 2005-07-02 | 2005-07-02 | 2005-07-02 | 2005-07-02 | 2005-07-02 | 2005-07-02 | 2005-07-02 | 2005-07-02 | 2005-07-02 | 2005-07-02 | 2005-07-02 | 2005-07-02 | 2005-07-02 | 2005-07-02 | 2005-07-02 | 2005-07-02 | 2005-07-02 | 2005-07-02 | 2005-07-02 | 2005-07-02 | 2005-07-02 | 2005-07-02 | 2005-07-02 | 2005-07-02 | 2005-07-02 | 2005-07-02 | 2005-07-02 | 2005-07-02 | 2005-07-02 | 2005-07-02 | 2005-07-02 | 2005-07-02 | 2005-07-02 | 2005-07-02 | 2005-07-02 | 2005-07-02 | 2005-07-02 | 2005-07-02 | 2005-07-02 | 2005-07-02 | 2005-07-02 | 2005-07-02 | 2005-07-02 | 2005-07-02 | 2005-07-02 | 2005-07-02 | 2005-07-02 | 2005-07-02 | 2005-07-02 | 2005-07-02 | 2005-07-02 | 2005-07-02 | 2005-07-02 | 2005-07-02 | 2005-07-02 | 2005-07-02 | 2005-07-02 | 2005-07-02 | 2005-07-02 | 2005-07-02 | 2005-07-02 | 2005-07-02 | 2005-07-02 | 2005-07-02 | 2005-07-02 | 2005-07-02 | 2005-07-02 | 2005-07-02 | 2005-07-02 | 2005-07-02 | 2005-07-02 | 2005-07-02 | 2005-07-02 | 2005-07-02 | 2005-07-02 | 2005-07-02 | 2005-07-02 | 2005-07-02 | 2005-07-02 | 2005-07-02 | 2005-07-02 | 2005-07-02 | 2005-07-02 | 2005-07-02 | 2005-07-02 | 2005-07-02 | 2005-07-02 | 2005-07-02 | 2005-07-02 | 2005-07-02 | 2005-07-02 | 2005-07-02 | 2005-07-02 | 2005-07-02 | 2005-07-02 | 2005-07-02 | 2005-07-02 | 2005-07-02 | 2005-07-02 | 2005-07-02 | 2005-07-02 | 2005-07-02 | 2005-07-02 | 2005-07-02 | 2005-07-02 | 2005-07-02 | 2005-07-02 | 2005-07-02 | 2005-07-02 | 2005-07-02 | 2005-07-02 | 2005-07-02 | 2005-07-02 | 2005-07-02 | 2005-07-02 | 2005-07-02 | 2005-07-02 | 2005-07-02 | 2005-07-02 | 2005-07-02 | 2005-07-02 | 2005-07-02 | 2005-07-02 | 2005-07-02 | 2005-07-02 | 2005-07-02 | 2005-07-02 | 2005-07-02 | 2005-07-02 | 2005-07-02 | 2005-07-02 | 2005-07-02 | 2005-07-02 | 2005-07-02 | 2005-07-02 | 2005-07-02 | 2005-07-02 | 2005-07-02 | 2005-07-02 | 2005-07-02 | 2005-07-02 | 2005-07-02 | 2005-07-02 | 2005-07-02 | 2005-07-02 | 2005-07-02 | 2005-07-02 | 2005-07-02 | 2005-07-02 | 2005-07-02 | 2005-07-02 | 2005-07-02 | 2005-07-02 | 2005-07-02 | 2005-07-02 | 2005-07-02 | 2005-07-02 | 2005-07-02 | 2005-07-02 | 2005-07-02 | 2005-07-02 | 2005-07-02 | 2005-07-02 | 2005-07-02 | 2005-07-02 | 2005-07-02 | 2005-07-02 | 2005-07-02 | 2005-07-02 | 2005-07-02 | 2005-07-02 | 2005-07-02 | 2005-07-02 | 2005-07-02 | 2005-07-02 | 2005-07-02 | 2005-07-02 | 2005-07-02 | 2005-07-02 | 2005-07-02 | 2005-07-02 | 2005-07-02 | 2005-07-02 | 2005-07-02 | 2005-07-02 | 2005-07-02 | 2005-07-02 | 2005-07-02 | 2005-07-02 | 2005-07-02 | 2005-07-02 | 2005-07-02 | 2005-07-02 | 2005-07-02 | 2005-07-02 | 2005-07-02 | 2005-07-02 | 2005-07-02 | 2005-07-02 | 2005-07-02 | 2005-07-02 | 2005-07-02 | 2005-07-02 | 2005-07-02 | 2005-07-02 | 2005-07-02 | 2005-07-02 | 2005-07-02 | 2005-07-02 | 2005-07-02 | 2005-07-02 | 2005-07-02 | 2005-07-02 | 2005-07-02 | 2005-07-02 | 2005-07-02 | 2005-07-02 | 2005-07-02 | 2005-07-02 | 2005-07-02 | 2005-07-02 | 2005-07-02 | 2005-07-02 | 2005-07-02 | 2005-07-02 | 2005-07-02 | 2005-07-02 | 2005-07-02 | 2005-07-02 | 2005-07-02 | 2005-07-02 | 2005-07-02 | 2005-07-02 | 2005-07-02 | 2005-07-02 | 2005-07-02 | 2005-07-02 | 2005-07-02 | 2005-07-02 | 2005-07-02 | 2005-07-02 | 2005-07-02 | 2005-07-02 | 2005-07-02 | 2005-07-02 | 2005-07-02 | 2005-07-02 | 2005-07-02 | 2005-07-02 | 2005-07-02 | 2005-07-02 | 2005-07-02 | 2005-07-02 | 2005-07-02 | 2005-07-02 | 2005-07-02 | 2005-07-02 | 2005-07-02 | 2005-07-02 | 2005-07-02 | 2005-07-02 | 2005-07-02 | 2005-07-02 | 2005-07-02 | 2005-07-02 | 2005-07-02 | 2005-07-02 | 2005-07-02 | 2005-07-02 | 2005-07-02 | 2005-07-02 | 2005-07-02 | 2005-07-02 | 2005-07-02 | 2005-07-02 | 2005-07-02 | 2005-07-02 | 2005-07-02 | 2005-07-02 | 2005-07-02 | 2005-07-02 | 2005-07-02 | 2005-07-02 | 2005-07-02 | 2005-07-02 | 2005-07-02 | 2005-07-02 | 2005-07-02 | 2005-07-02 | 2005-07-02 | 2005-07-02 | 2005-07-02 | 2005-07-02 | 2005-07-02 | 2005-07-02 | 2005-07-02 | 2005-07-02 | 2005-07-02 | 2005-07-02 | 2005-07-02 | 2005-07-02 | 2005-07-02 | 2005-07-02 | 2005-07-02 | 2005-07-02 | 2005-07-02 | 2005-07-02 | 2005-07-02 | 2005-07-02 | 2005-07-02 | 2005-07-02 | 2005-07-02 | 2005-07-02 | 2005-07-02 | 2005-07-02 | 2005-07-02 | 2005-07-02 | 2005-07-02 | 2005-07-02 | 2005-07-02 | 2005-07-02 | 2005-07-02 | 2005-07-02 | 2005-07-02 | 2005-07-02 | 2005-07-02 | 2005-07-02 | 2005-07-02 | 2005-07-02 | 2005-07-02 | 2005-07-02 | 2005-07-02 | 2005-07-02 | 2005-07-02 | 2005-07-02 | 2005-07-02 | 2005-07-02 | 2005-07-02 | 2005-07-02 | 2005-07-02 | 2005-07-02 | 2005-07-02 | 2005-07-02 | 2005-07-02 | 2005-07-02 | 2005-07-02 | 2005-07-02 | 2005-07-02 | 2005-07-02 | 2005-07-02 | 2005-07-02 | 2005-07-02 | 2005-07-02 | 2005-07-02 | 2005-07-02 | 2005-07-02 | 2005-07-02 | 2005-07-02 | 2005-07-02 | 2005-07-02 | 2005-07-02 | 2005-07-02 | 2005-07-02 | 2005-07-02 | 2005-07-02 | 2005-07-02 | 2005-07-02 | 2005-07-02 | 2005-07-02 | 2005-07-02 | 2005-07-02 | 2005-07-02 | 2005-07-02 | 2005-07-02 | 2005-07-02 | 2005-07-02 | 2005-07-02 | 2005-07-02 | 2005-07-02 | 2005-07-02 | 2005-07-02 | 2005-07-02 | 2005-07-02 | 2005-07-02 | 2005-07-02 | 2005-07-02 | 2005-07-02 | 2005-07-02 | 2005-07-02 | 2005-07-02 | 2005-07-02 | 2005-07-02 | 2005-07-02 | 2005-07-02 | 2005-07-02 | 2005-07-02 | 2005-07-02 | 2005-07-02 | 2005-07-02 | 2005-07-02 | 2005-07-02 | 2005-07-02 | 2005-07-02 | 2005-07-02 | 2005-07-02 | 2005-07-02 | 2005-07-02 | 2005-07-02 | 2005-07-02 | 2005-07-02 | 2005-07-02 | 2005-07-02 | 2005-07-02 | 2005-07-02 | 2005-07-02 | 2005-07-02 | 2005-07-02 | 2005-07-02 | 2005-07-02 | 2005-07-02 | 2005-07-02 | 2005-07-02 | 2005-07-02 | 2005-07-02 | 2005-07-02 | 2005-07-02 | 2005-07-02 | 2005-07-02 | 2005-07-02 | 2005-07-02 | 2005-07-02 | 2005-07-02 | 2005-07-02 | 2005-07-02 | 2005-07-02 | 2005-07-02 | 2005-07-02 | 2005-07-02 | 2005-07-02 | 2005-07-02 | 2005-07-02 | 2005-07-02 | 2005-07-02 | 2005-07-02 | 2005-07-02 | 2005-07-02 | 2005-07-02 | 2005-07-02 | 2005-07-02 | 2005-07-02 | 2005-07-02 | 2005-07-02 | 2005-07-02 | 2005-07-02 | 2005-07-02 | 2005-07-02 | 2005-07-02 | 2005-07-02 | 2005-07-02 | 2005-07-02 | 2005-07-02 | 2005-07-02 | 2005-07-02 | 2005-07-02 | 2005-07-02 | 2005-07-02 | 2005-07-02 | 2005-07-02 | 2005-07-02 | 2005-07-02 | 2005-07-02 | 2005-07-02 | 2005-07-02 | 2005-07-02 | 2005-07-02 | 2005-07-02 | 2005-07-02 | 2005-07-02 | 2005-07-02 | 2005-07-02 | 2005-07-02 | 2005-07-02 | 2005-07-02 | 2005-07-02 | 2005-07-02 | 2005-07-02 | 2005-07-02 | 2005-07-02 | 2005-07-02 | 2005-07-02 | 2005-07-02 | 2005-07-02 | 2005-07-02 | 2005-07-02 | 2005-07-02 | 2005-07-02 | 2005-07-02 | 2005-07-02 | 2005-07-02 | 2005-07-02 | 2005-07-02 | 2005-07-02 | 2005-07-02 | 2005-07-02 | 2005-07-02 | 2005-07-02 | 2005-07-02 | 2005-07-02 | 2005-07-02 | 2005-07-02 | 2005-07-02 | 2005-07-02 | 2005-07-02 | 2005-07-02 | 2005-07-02 | 2005-07-02 | 2005-07-02 | 2005-07-02 | 2005-07-02 | 2005-07-02 | 2005-07-02 | 2005-07-02 | 2005-07-02 | 2005-07-02 | 2005-07-02 | 2005-07-02 | 2005-07-02 | 2005-07-02 | 2005-07-02 | 2005-07-02 | 2005-07-02 | 2005-07-02 | 2005-07-02 | 2005-07-02 | 2005-07-02 | 2005-07-02 | 2005-07-02 | 2005-07-02 | 2005-07-02 | 2005-07-02 | 2005-07-02 | 2005-07-02 | 2005-07-02 | 2005-07-02 | 2005-07-02 | 2005-07-02 | 2005-07-02 | 2005-07-02 | 2005-07-02 | 2005-07-02 | 2005-07-02 | 2005-07-02 | 2005-07-02 | 2005-07-02 | 2005-07-02 | 2005-07-02 | 2005-07-02 | 2005-07-02 | 2005-07-02 | 2005-07-02 | 2005-07-02 | 2005-07-02 | 2005-07-02 | 2005-07-02 | 2005-07-02 | 2005-07-02 | 2005-07-02 | 2005-07-02 | 2005-07-02 | 2005-07-02 | 2005-07-02 | 2005-07-02 | 2005-07-02 | 2005-07-02 | 2005-07-02 | 2005-07-02 | 2005-07-02 | 2005-07-02 | 2005-07-02 | 2005-07-02 | 2005-07-02 | 2005-07-02 | 2005-07-02 | 2005-07-02 | 2005-07-02 | 2005-07-02 | 2005-07-02 | 2005-07-02 | 2005-07-02 | 2005-07-02 | 2005-07-02 | 2005-07-02 | 2005-07-02 | 2005-07-02 | 2005-07-02 | 2005-07-02 | 2005-07-02 | 2005-07-02 | 2005-07-02 | 2005-07-02 | 2005-07-02 | 2005-07-02 | 2005-07-02 | 2005-07-02 | 2005-07-02 | 2005-07-02 | 2005-07-02 | 2005-07-02 | 2005-07-02 | 2005-07-02 | 2005-07-02 | 2005-07-02 | 2005-07-02 | 2005-07-02 | 2005-07-02 | 2005-07-02 | 2005-07-02 | 2005-07-02 | 2005-07-02 | 2005-07-02 | 2005-07-02 | 2005-07-02 | 2005-07-02 | 2005-07-02 | 2005-07-02 | 2005-07-02 | 2005-07-02 | 2005-07-02 | 2005-07-02 | 2005-07-02 | 2005-07-02 | 2005-07-02 | 2005-07-02 | 2005-07-02 | 2005-07-02 | 2005-07-02 | 2005-07-02 | 2005-07-02 | 2005-07-02 | 2005-07-02 | 2005-07-02 | 2005-07-02 | 2005-07-02 | 2005-07-02 | 2005-07-02 | 2005-07-02 | 2005-07-02 | 2005-07-02 | 2005-07-02 | 2005-07-02 | 2005-07-02 | 2005-07-02 | 2005-07-02 | 2005-07-02 | 2005-07-02 | 2005-07-02 | 2005-07-02 | 2005-07-02 | 2005-07-02 | 2005-07-02 | 2005-07-02 | 2005-07-02 | 2005-07-02 | 2005-07-02 | 2005-07-02 | 2005-07-02 | 2005-07-02 | 2005-07-02 | 2005-07-02 | 2005-07-02 | 2005-07-02 | 2005-07-02 | 2005-07-02 | 2005-07-02 | 2005-07-02 | 2005-07-02 | 2005-07-02 | 2005-07-02 | 2005-07-02 | 2005-07-02 | 2005-07-02 | 2005-07-02 | 2005-07-02 | 2005-07-02 | 2005-07-02 | 2005-07-02 | 2005-07-02 | 2005-07-02 | 2005-07-02 | 2005-07-02 | 2005-07-02 | 2005-07-02 | 2005-07-02 | 2005-07-02 | 2005-07-02 | 2005-07-02 | 2005-07-02 | 2005-07-02 | 2005-07-02 | 2005-07-02 | 2005-07-02 | 2005-07-02 | 2005-07-02 | 2005-07-02 | 2005-07-02 | 2005-07-02 | 2005-07-02 | 2005-07-02 | 2005-07-02 | 2005-07-02 | 2005-07-02 | 2005-07-02 | 2005-07-02 | 2005-07-02 | 2005-07-02 | 2005-07-02 | 2005-07-02 | 2005-07-02 | 2005-07-02 | 2005-07-02 | 2005-07-02 | 2005-07-02 | 2005-07-02 | 2005-07-02 | 2005-07-02 | 2005-07-02 | 2005-07-02 | 2005-07-02 | 2005-07-02 | 2005-07-02 | 2005-07-02 | 2005-07-02 | 2005-07-02 | 2005-07-02 | 2005-07-02 | 2005-07-02 | 2005-07-02 | 2005-07-02 | 2005-07-02 | 2005-07-02 | 2005-07-02 | 2005-07-02 | 2005-07-02 | 2005-07-02 | 2005-07-02 | 2005-07-02 | 2005-07-02 | 2005-07-02 | 2005-07-02 | 2005-07-02 | 2005-07-02 | 2005-07-02 | 2005-07-02 | 2005-07-02 | 2005-07-02 | 2005-07-02 | 2005-07-02 | 2005-07-02 | 2005-07-02 | 2005-07-02 | 2005-07-02 | 2005-07-02 | 2005-07-02 | 2005-07-02 | 2005-07-02 | 2005-07-02 | 2005-07-02 | 2005-07-02 | 2005-07-02 | 2005-07-02 | 2005-07-02 | 2005-07-02 | 2005-07-02 | 2005-07-02 | 2005-07-02 | 2005-07-02 | 2005-07-02 | 2005-07-02 | 2005-07-02 | 2005-07-02 | 2005-07-02 | 2005-07-02 | 2005-07-02 | 2005-07-02 | 2005-07-02 | 2005-07-02 | 2005-07-02 | 2005-07-02 | 2005-07-02 | 2005-07-02 | 2005-07-02 | 2005-07-02 | 2005-07-02 | 2005-07-02 | 2005-07-02 | 2005-07-02 | 2005-07-02 | 2005-07-02 | 2005-07-02 | 2005-07-02 | 2005-07-02 | 2005-07-02 | 2005-07-02 | 2005-07-02 | 2005-07-02 | 2005-07-02 | 2005-07-02 | 2005-07-02 | 2005-07-02 | 2005-07-02 | 2005-07-02 | 2005-07-02 | 2005-07-02 | 2005-07-02 | 2005-07-02 | 2005-07-02 | 2005-07-02 | 2005-07-02 | 2005-07-02 | 2005-07-02 | 2005-07-02 | 2005-07-02 | 2005-07-02 | 2005-07-02 | 2005-07-02 | 2005-07-02 | 2005-07-02 | 2005-07-02 | 2005-07-02 | 2005-07-02 | 2005-07-02 | 2005-07-02 | 2005-07-02 | 2005-07-02 | 2005-07-02 | 2005-07-02 | 2005-07-02 | 2005-07-02 | 2005-07-02 | 2005-07-02 | 2005-07-02 | 2005-07-02 | 2005-07-02 | 2005-07-02 | 2005-07-02 | 2005-07-02 | 2005-07-02 | 2005-07-02 | 2005-07-02 | 2005-07-02 | 2005-07-02 | 2005-07-02 | 2005-07-02 | 2005-07-02 | 2005-07-02 | 2005-07-02 | 2005-07-02 | 2005-07-02 | 2005-07-02 | 2005-07-02 | 2005-07-02 | 2005-07-02 | 2005-07-02 | 2005-07-02 | 2005-07-02 | 2005-07-02 | 2005-07-02 | 2005-07-02 | 2005-07-02 | 2005-07-02 | 2005-07-02 | 2005-07-02 | 2005-07-02 | 2005-07-02 | 2005-07-02 | 2005-07-02 | 2005-07-02 | 2005-07-02 | 2005-07-02 | 2005-07-02 | 2005-07-02 | 2005-07-02 | 2005-07-02 | 2005-07-02 | 2005-07-02 | 2005-07-02 | 2005-07-02 | 2005-07-02 | 2005-07-02 | 2005-07-02 | 2005-07-02 | 2005-07-02 | 2005-07-02 | 2005-07-02 | 2005-07-02 | 2005-07-02 | 2005-07-02 | 2005-07-02 | 2005-07-02 | 2005-07-02 | 2005-07-02 | 2005-07-02 | 2005-07-02 | 2005-07-02 | 2005-07-02 | 2005-07-02 | 2005-07-02 | 2005-07-02 | 2005-07-02 | 2005-07-02 | 2005-07-02 | 2005-07-02 | 2005-07-02 | 2005-07-02 | 2005-07-02 | 2005-07-02 | 2005-07-02 | 2005-07-02 | 2005-07-02 | 2005-07-02 | 2005-07-02 | 2005-07-02 | 2005-07-02 | 2005-07-02 | 2005-07-02 | 2005-07-02 | 2005-07-02 | 2005-07-02 | 2005-07-02 | 2005-07-02 | 2005-07-02 | 2005-07-02 | 2005-07-02 | 2005-07-02 | 2005-07-02 | 2005-07-02 | 2005-07-02 | 2005-07-02 | 2005-07-02 | 2005-07-02 | 2005-07-02 | 2005-07-02 | 2005-07-02 | 2005-07-02 | 2005-07-02 | 2005-07-02 | 2005-07-02 | 2005-07-02 | 2005-07-02 | 2005-07-02 | 2005-07-02 | 2005-07-02 | 2005-07-02 | 2005-07-02 | 2005-07-02 | 2005-07-02 | 2005-07-02 | 2005-07-02 | 2005-07-02 | 2005-07-02 | 2005-07-02 | 2005-07-02 | 2005-07-02 | 2005-07-02 | 2005-07-02 | 2005-07-02 | 2005-07-02 | 2005-07-02 | 2005-07-02 | 2005-07-02 | 2005-07-02 | 2005-07-02 | 2005-07-02 | 2005-07-02 | 2005-07-02 | 2005-07-02 | 2005-07-02 | 2005-07-02 | 2005-07-02 | 2005-07-02 | 2005-07-02 | 2005-07-02 | 2005-07-02 | 2005-07-02 | 2005-07-02 | 2005-07-02 | 2005-07-02 | 2005-07-02 | 2005-07-02 | 2005-07-02 | 2005-07-02 | 2005-07-02 | 2005-07-02 | 2005-07-02 | 2005-07-02 | 2005-07-02 | 2005-07-02 | 2005-07-02 | 2005-07-02 | 2005-07-02 | 2005-07-02 | 2005-07-02 | 2005-07-02 | 2005-07-02 | 2005-07-02 | 2005-07-02 | 2005-07-02 | 2005-07-02 | 2005-07-02 | 2005-07-02 | 2005-07-02 | 2005-07-02 | 2005-07-02 | 2005-07-02 | 2005-07-02 | 2005-07-02 | 2005-07-02 | 2005-07-02 | 2005-07-02 | 2005-07-02 | 2005-07-02 | 2005-07-02 | 2005-07-02 | 2005-07-02 | 2005-07-02 | 2005-07-02 | 2005-07-02 | 2005-07-02 | 2005-07-02 | 2005-07-02 | 2005-07-02 | 2005-07-02 | 2005-07-02 | 2005-07-02 | 2005-07-02 | 2005-07-02 | 2005-07-02 | 2005-07-02 | 2005-07-02 | 2005-07-02 | 2005-07-02 | 2005-07-02 | 2005-07-02 | 2005-07-02 | 2005-07-02 | 2005-07-02 | 2005-07-02 | 2005-07-02 | 2005-07-02 | 2005-07-02 | 2005-07-02 | 2005-07-02 | 2005-07-02 | 2005-07-02 | 2005-07-02 | 2005-07-02 | 2005-07-02 | 2005-07-02 | 2005-07-02 | 2005-07-02 | 2005-07-02 | 2005-07-02 | 2005-07-02 | 2005-07-02 | 2005-07-02 | 2005-07-02 | 2005-07-02 | 2005-07-02 | 2005-07-02 | 2005-07-02 | 2005-07-02 | 2005-07-02 | 2005-07-02 | 2005-07-02 | 2005-07-02 | 2005-07-02 | 2005-07-02 | 2005-07-02 | 2005-07-02 | 2005-07-02 | 2005-07-02 | 2005-07-02 | 2005-07-02 | 2005-07-02 | 2005-07-02 | 2005-07-02 | 2005-07-02 | 2005-07-02 | 2005-07-02 | 2005-07-02 | 2005-07-02 | 2005-07-02 | 2005-07-02 | 2005-07-02 | 2005-07-02 | 2005-07-02 | 2005-07-02 | 2005-07-02 | 2005-07-02 | 2005-07-02 | 2005-07-02 | 2005-07-02 | 2005-07-02 | 2005-07-02 | 2005-07-02 | 2005-07-02 | 2005-07-02 | 2005-07-02 | 2005-07-02 | 2005-07-02 | 2005-07-02 | 2005-07-02 | 2005-07-02 | 2005-07-02 | 2005-07-02 | 2005-07-02 | 2005-07-02 | 2005-07-02 | 2005-07-02 | 2005-07-02 | 2005-07-02 | 2005-07-02 | 2005-07-02 | 2005-07-02 | 2005-07-02 | 2005-07-02 | 2005-07-02 | 2005-07-02 | 2005-07-02 | 2005-07-02 | 2005-07-02 | 2005-07-02 | 2005-07-02 | 2005-07-02 | 2005-07-02 | 2005-07-02 | 2005-07-02 | 2005-07-02 | 2005-07-02 | 2005-07-02 | 2005-07-02 | 2005-07-02 | 2005-07-02 | 2005-07-02 | 2005-07-02 | 2005-07-02 | 2005-07-02 | 2005-07-02 | 2005-07-02 | 2005-07-02 | 2005-07-02 | 2005-07-02 | 2005-07-02 | 2005-07-02 | 2005-07-02 | 2005-07-02 | 2005-07-02 | 2005-07-02 | 2005-07-02 | 2005-07-02 | 2005-07-02 | 2005-07-02 | 2005-07-02 | 2005-07-02 | 2005-07-02 | 2005-07-02 | 2005-07-02 | 2005-07-02 | 2005-07-02 | 2005-07-02 | 2005-07-02 | 2005-07-02 | 2005-07-02 | 2005-07-02 | 2005-07-02 | 2005-07-02 | 2005-07-02 | 2005-07-02 | 2005-07-02 | 2005-07-02 | 2005-07-02 | 2005-07-02 | 2005-07-02 | 2005-07-02 | 2005-07-02 | 2005-07-02 | 2005-07-02 | 2005-07-02 | 2005-07-02 | 2005-07-02 | 2005-07-02 | 2005-07-02 | 2005-07-02 | 2005-07-02 | 2005-07-02 | 2005-07-02 | 2005-07-02 | 2005-07-02 | 2005-07-02 | 2005-07-02 | 2005-07-02 | 2005-07-02 | 2005-07-02 | 2005-07-02 | 2005-07-02 | 2005-07-02 | 2005-07-02 | 2005-07-02 | 2005-07-02 | 2005-07-02 | 2005-07-02 | 2005-07-02 | 2005-07-02 | 2005-07-02 | 2005-07-02 | 2005-07-02 | 2005-07-02 | 2005-07-02 | 2005-07-02 | 2005-07-02 | 2005-07-02 | 2005-07-02 | 2005-07-02 | 2005-07-02 | 2005-07-02 | 2005-07-02 | 2005-07-02 | 2005-07-02 | 2005-07-02 | 2005-07-02 | 2005-07-02 | 2005-07-02 | 2005-07-02 | 2005-07-02 | 2005-07-02 | 2005-07-02 | 2005-07-02 | 2005-07-02 | 2005-07-02 | 2005-07-02 | 2005-07-02 | 2005-07-02 | 2005-07-02 | 2005-07-02 | 2005-07-02 | 2005-07-02 | 2005-07-02 | 2005-07-02 | 2005-07-02 | 2005-07-02 | 2005-07-02 | 2005-07-02 | 2005-07-02 | 2005-07-02 | 2005-07-02 | 2005-07-02 | 2005-07-02 | 2005-07-02 | 2005-07-02 | 2005-07-02 | 2005-07-02 | 2005-07-02 | 2005-07-02 | 2005-07-02 | 2005-07-02 | 2005-07-02 | 2005-07-02 | 2005-07-02 | 2005-07-02 | 2005-07-02 | 2005-07-02 | 2005-07-02 | 2005-07-02 | 2005-07-02 | 2005-07-02 | 2005-07-02 | 2005-07-02 | 2005-07-02 | 2005-07-02 | 2005-07-02 | 2005-07-02 | 2005-07-02 | 2005-07-02 | 2005-07-02 | 2005-07-02 | 2005-07-02 | 2005-07-02 | 2005-07-02 | 2005-07-02 | 2005-07-02 | 2005-07-02 | 2005-07-02 | 2005-07-02 | 2005-07-02 | 2005-07-02 | 2005-07-02 | 2005-07-02 | 2005-07-02 | 2005-07-02 | 2005-07-02 | 2005-07-02 | 2005-07-02 | 2005-07-02 | 2005-07-02 | 2005-07-02 | 2005-07-02 | 2005-07-02 | 2005-07-02 | 2005-07-02 | 2005-07-02 | 2005-07-02 | 2005-07-02 | 2005-07-02 | 2005-07-02 | 2005-07-02 | 2005-07-02 | 2005-07-02 | 2005-07-02 | 2005-07-02 | 2005-07-02 | 2005-07-02 | 2005-07-02 | 2005-07-02 | 2005-07-02 | 2005-07-02 | 2005-07-02 | 2005-07-02 | 2005-07-02 | 2005-07-02 | 2005-07-02 | 2005-07-02 | 2005-07-02 | 2005-07-02 | 2005-07-02 | 2005-07-02 | 2005-07-02 | 2005-07-02 | 2005-07-02 | 2005-07-02 | 2005-07-02 | 2005-07-02 | 2005-07-02 | 2005-07-02 | 2005-07-02 | 2005-07-02 | 2005-07-02 | 2005-07-02 | 2005-07-02 | 2005-07-02 | 2005-07-02 | 2005-07-02 | 2005-07-02 | 2005-07-02 | 2005-07-02 | 2005-07-02 | 2005-07-02 | 2005-07-02 | 2005-07-02 | 2005-07-02 | 2005-07-02 | 2005-07-02 | 2005-07-02 | 2005-07-02 | 2005-07-02 | 2005-07-02 | 2005-07-02 | 2005-07-02 | 2005-07-02 | 2005-07-02 | 2005-07-02 | 2005-07-02 | 2005-07-02 | 2005-07-02 | 2005-07-02 | 2005-07-02 | 2005-07-02 | 2005-07-02 | 2005-07-02 | 2005-07-02 | 2005-07-02 | 2005-07-02 | 2005-07-02 | 2005-07-02 | 2005-07-02 | 2005-07-02 | 2005-07-02 | 2005-07-02 | 2005-07-02 | 2005-07-02 | 2005-07-02 | 2005-07-02 | 2005-07-02 | 2005-07-02 | 2005-07-02 | 2005-07-02 | 2005-07-02 | 2005-07-02 | 2005-07-02 | 2005-07-02 | 2005-07-02 | 2005-07-02 | 2005-07-02 | 2005-07-02 | 2005-07-02 | 2005-07-02 | 2005-07-02 | 2005-07-02 | 2005-07-02 | 2005-07-02 | 2005-07-02 | 2005-07-02 | 2005-07-02 | 2005-07-02 | 2005-07-02 | 2005-07-02 | 2005-07-02 | 2005-07-02 | 2005-07-02 | 2005-07-02 | 2005-07-02 | 2005-07-02 | 2005-07-02 | 2005-07-02 | 2005-07-02 | 2005-07-02 | 2005-07-02 | 2005-07-02 | 2005-07-02 | 2005-07-02 | 2005-07-02 | 2005-07-02 | 2005-07-02 | 2005-07-02 | 2005-07-02 | 2005-07-02 | 2005-07-02 | 2005-07-02 | 2005-07-02 | 2005-07-02 | 2005-07-02 | 2005-07-02 | 2005-07-02 | 2005-07-02 | 2005-07-02 | 2005-07-02 | 2005-07-02 | 2005-07-02 | 2005-07-02 | 2005-07-02 | 2005-07-02 | 2005-07-02 | 2005-07-02 | 2005-07-02 | 2005-07-02 | 2005-07-02 | 2005-07-02 | 2005-07-02 | 2005-07-02 | 2005-07-02 | 2005-07-02 | 2005-07-02 | 2005-07-02 | 2005-07-02 | 2005-07-02 | 2005-07-02 | 2005-07-02 | 2005-07-02 | 2005-07-02 | 2005-07-02 | 2005-07-02 | 2005-07-02 | 2005-07-02 | 2005-07-02 | 2005-07-02 | 2005-07-02 | 2005-07-02 | 2005-07-02 | 2005-07-02 | 2005-07-02 | 2005-07-02 | 2005-07-02 | 2005-07-02 | 2005-07-02 | 2005-07-02 | 2005-07-02 | 2005-07-02 | 2005-07-02 | 2005-07-02 | 2005-07-02 | 2005-07-02 | 2005-07-02 | 2005-07-02 | 2005-07-02 | 2005-07-02 | 2005-07-02 | 2005-07-02 | 2005-07-02 | 2005-07-02 | 2005-07-02 | 2005-07-02 | 2005-07-02 | 2005-07-02 | 2005-07-02 | 2005-07-02 | 2005-07-02 | 2005-07-02 | 2005-07-02 | 2005-07-02 | 2005-07-02 | 2005-07-02 | 2005-07-02 | 2005-07-02 | 2005-07-02 | 2005-07-02 | 2005-07-02 | 2005-07-02 | 2005-07-02 | 2005-07-02 | 2005-07-02 | 2005-07-02 | 2005-07-02 | 2005-07-02 | 2005-07-02 | 2005-07-02 | 2005-07-02 | 2005-07-02 | 2005-07-02 | 2005-07-02 | 2005-07-02 | 2005-07-02 | 2005-07-02 | 2005-07-02 | 2005-07-02 | 2005-07-02 | 2005-07-02 | 2005-07-02 | 2005-07-02 | 2005-07-02 | 2005-07-02 | 2005-07-02 | 2005-07-02 | 2005-07-02 | 2005-07-02 | 2005-07-02 | 2005-07-02 | 2005-07-02 | 2005-07-02 | 2005-07-02 | 2005-07-02 | 2005-07-02 | 2005-07-02 | 2005-07-02 | 2005-07-02 | 2005-07-02 | 2005-07-02 | 2005-07-02 | 2005-07-02 | 2005-07-02 | 2005-07-02 | 2005-07-02 | 2005-07-02 | 2005-07-02 | 2005-07-02 | 2005-07-02 | 2005-07-02 | 2005-07-02 | 2005-07-02 | 2005-07-02 | 2005-07-02 | 2005-07-02 | 2005-07-02 | 2005-07-02 | 2005-07-02 | 2005-07-02 | 2005-07-02 | 2005-07-02 | 2005-07-02 | 2005-07-02 | 2005-07-02 | 2005-07-02 | 2005-07-02 | 2005-07-02 | 2005-07-02 | 2005-07-02 | 2005-07-02 | 2005-07-02 | 2005-07-02 | 2005-07-02 | 2005-07-02 | 2005-07-02 | 2005-07-02 | 2005-07-02 | 2005-07-02 | 2005-07-02 | 2005-07-02 | 2005-07-02 | 2005-07-02 | 2005-07-02 | 2005-07-02 | 2005-07-02 | 2005-07-02 | 2005-07-02 | 2005-07-02 | 2005-07-02 | 2005-07-02 | 2005-07-02 | 2005-07-02 | 2005-07-02 | 2005-07-02 | 2005-07-02 | 2005-07-02 | 2005-07-02 | 2005-07-02 | 2005-07-02 | 2005-07-02 | 2005-07-02 | 2005-07-02 | 2005-07-02 | 2005-07-02 | 2005-07-02 | 2005-07-02 | 2005-07-02 | 2005-07-02 | 2005-07-02 | 2005-07-02 | 2005-07-02 | 2005-07-02 | 2005-07-02 | 2005-07-02 | 2005-07-02 | 2005-07-02 | 2005-07-02 | 2005-07-02 | 2005-07-02 | 2005-07-02 | 2005-07-02 | 2005-07-02 | 2005-07-02 | 2005-07-02 | 2005-07-02 | 2005-07-02 | 2005-07-02 | 2005-07-02 | 2005-07-02 | 2005-07-02 | 2005-07-02 | 2005-07-02 | 2005-07-02 | 2005-07-02 | 2005-07-02 | 2005-07-02 | 2005-07-02 | 2005-07-02 | 2005-07-02 | 2005-07-02 | 2005-07-02 | 2005-07-02 | 2005-07-02 | 2005-07-02 | 2005-07-02 | 2005-07-02 | 2005-07-02 | 2005-07-02 | 2005-07-02 | 2005-07-02 | 2005-07-02 | 2005-07-02 | 2005-07-02 | 2005-07-02 | 2005-07-02 | 2005-07-02 | 2005-07-02 | 2005-07-02 | 2005-07-02 | 2005-07-02 | 2005-07-02 | 2005-07-02 | 2005-07-02 | 2005-07-02 | 2005-07-02 | 2005-07-02 | 2005-07-02 | 2005-07-02 | 2005-07-02 | 2005-07-02 | 2005-07-02 | 2005-07-02 | 2005-07-02 | 2005-07-02 | 2005-07-02 | 2005-07-02 | 2005-07-02 | 2005-07-02 | 2005-07-02 | 2005-07-02 | 2005-07-02 | 2005-07-02 | 2005-07-02 | 2005-07-02 | 2005-07-02 | 2005-07-02 | 2005-07-02 | 2005-07-02 | 2005-07-02 | 2005-07-02 | 2005-07-02 | 2005-07-02 | 2005-07-02 | 2005-07-02 | 2005-07-02 | 2005-07-02 | 2005-07-02 | 2005-07-02 | 2005-07-02 | 2005-07-02 | 2005-07-02 | 2005-07-02 | 2005-07-02 | 2005-07-02 | 2005-07-02 | 2005-07-02 | 2005-07-02 | 2005-07-02 | 2005-07-02 | 2005-07-02 | 2005-07-02 | 2005-07-02 | 2005-07-02 | 2005-07-02 | 2005-07-02 | 2005-07-02 | 2005-07-02 | 2005-07-02 | 2005-07-02 | 2005-07-02 | 2005-07-02 | 2005-07-02 | 2005-07-02 | 2005-07-02 | 2005-07-02 | 2005-07-02 | 2005-07-02 | 2005-07-02 | 2005-07-02 | 2005-07-02 | 2005-07-02 | 2005-07-02 | 2005-07-02 | 2005-07-02 | 2005-07-02 | 2005-07-02 | 2005-07-02 | 2005-07-02 | 2005-07-02 | 2005-07-02 | 2005-07-02 | 2005-07-02 | 2005-07-02 | 2005-07-02 | 2005-07-02 | 2005-07-02 | 2005-07-02 | 2005-07-02 | 2005-07-02 | 2005-07-02 | 2005-07-02 | 2005-07-02 | 2005-07-02 | 2005-07-02 | 2005-07-02 | 2005-07-02 | 2005-07-02 | 2005-07-02 | 2005-07-02 | 2005-07-02 | 2005-07-02 | 2005-07-02 | 2005-07-02 | 2005-07-02 | 2005-07-02 | 2005-07-02 | 2005-07-02 | 2005-07-02 | 2005-07-02 | 2005-07-02 | 2005-07-02 | 2005-07-02 | 2005-07-02 | 2005-07-02 | 2005-07-02 | 2005-07-02 | 2005-07-02 | 2005-07-02 | 2005-07-02 | 2005-07-02 | 2005-07-02 | 2005-07-02 | 2005-07-02 | 2005-07-02 | 2005-07-02 | 2005-07-02 | 2005-07-02 | 2005-07-02 | 2005-07-02 | 2005-07-02 | 2005-07-02 | 2005-07-02 | 2005-07-02 | 2005-07-02 | 2005-07-02 | 2005-07-02 | 2005-07-02 | 2005-07-02 | 2005-07-02 | 2005-07-02 | 2005-07-02 | 2005-07-02 | 2005-07-02 | 2005-07-02 | 2005-07-02 | 2005-07-02 | 2005-07-02 | 2005-07-02 | 2005-07-02 | 2005-07-02 | 2005-07-02 | 2005-07-02 | 2005-07-02 | 2005-07-02 | 2005-07-02 | 2005-07-02 | 2005-07-02 | 2005-07-02 | 2005-07-02 | 2005-07-02 | 2005-07-02 | 2005-07-02 | 2005-07-02 | 2005-07-02 | 2005-07-02 | 2005-07-02 | 2005-07-02 | 2005-07-02 | 2005-07-02 | 2005-07-02 | 2005-07-02 | 2005-07-02 | 2005-07-02 | 2005-07-02 | 2005-07-02 | 2005-07-02 | 2005-07-02 | 2005-07-02 | 2005-07-02 | 2005-07-02 | 2005-07-02 | 2005-07-02 | 2005-07-02 | 2005-07-02 | 2005-07-02 | 2005-07-02 | 2005-07-02 | 2005-07-02 | 2005-07-02 | 2005-07-02 | 2005-07-02 | 2005-07-02 | 2005-07-02 | 2005-07-02 | 2005-07-02 | 2005-07-02 | 2005-07-02 | 2005-07-02 | 2005-07-02 | 2005-07-02 | 2005-07-02 | 2005-07-02 | 2005-07-02 | 2005-07-02 | 2005-07-02 | 2005-07-02 | 2005-07-02 | 2005-07-02 | 2005-07-02 | 2005-07-02 | 2005-07-02 | 2005-07-02 | 2005-07-02 | 2005-07-02 | 2005-07-02 | 2005-07-02 | 2005-07-02 | 2005-07-02 | 2005-07-02 | 2005-07-02 | 2005-07-02 | 2005-07-02 | 2005-07-02 | 2005-07-02 | 2005-07-02 | 2005-07-02 | 2005-07-02 | 2005-07-02 | 2005-07-02 | 2005-07-02 | 2005-07-02 | 2005-07-02 | 2005-07-02 | 2005-07-02 | 2005-07-02 | 2005-07-02 | 2005-07-02 | 2005-07-02 | 2005-07-02 | 2005-07-02 | 2005-07-02 | 2005-07-02 | 2005-07-02 | 2005-07-02 | 2005-07-02 | 2005-07-02 | 2005-07-02 | 2005-07-02 | 2005-07-02 | 2005-07-02 | 2005-07-02 | 2005-07-02 | 2005-07-02 | 2005-07-02 | 2005-07-02 | 2005-07-02 | 2005-07-02 | 2005-07-02 | 2005-07-02 | 2005-07-02 | 2005-07-02 | 2005-07-02 | 2005-07-02 | 2005-07-02 | 2005-07-02 | 2005-07-02 | 2005-07-02 | 2005-07-02 | 2005-07-02 | 2005-07-02 | 2005-07-02 | 2005-07-02 | 2005-07-02 | 2005-07-02 | 2005-07-02 | 2005-07-02 | 2005-07-02 | 2005-07-02 | 2005-07-02 | 2005-07-02 | 2005-07-02 | 2005-07-02 | 2005-07-02 | 2005-07-02 | 2005-07-02 | 2005-07-02 | 2005-07-02 | 2005-07-02 | 2005-07-02 | 2005-07-02 | 2005-07-02 | 2005-07-02 | 2005-07-02 | 2005-07-02 | 2005-07-02 | 2005-07-02 | 2005-07-02 | 2005-07-02 | 2005-07-02 | 2005-07-02 | 2005-07-02 | 2005-07-02 | 2005-07-02 | 2005-07-02 | 2005-07-02 | 2005-07-02 | 2005-07-02 | 2005-07-02 | 2005-07-02 | 2005-07-02 | 2005-07-02 | 2005-07-02 | 2005-07-02 | 2005-07-02 | 2005-07-02 | 2005-07-02 | 2005-07-02 | 2005-07-02 | 2005-07-02 | 2005-07-02 | 2005-07-02 | 2005-07-02 | 2005-07-02 | 2005-07-02 | 2005-07-02 | 2005-07-02 | 2005-07-02 | 2005-07-02 | 2005-07-02 | 2005-07-02 | 2005-07-02 | 2005-07-02 | 2005-07-02 | 2005-07-02 | 2005-07-02 | 2005-07-02 | 2005-07-02 | 2005-07-02 | 2005-07-02 | 2005-07-02 | 2005-07-02 | 2005-07-02 | 2005-07-02 | 2005-07-02 | 2005-07-02 | 2005-07-02 | 2005-07-02 | 2005-07-02 | 2005-07-02 | 2005-07-02 | 2005-07-02 | 2005-07-02 | 2005-07-02 | 2005-07-02 | 2005-07-02 | 2005-07-02 | 2005-07-02 | 2005-07-02 | 2005-07-02 | 2005-07-02 | 2005-07-02 | 2005-07-02 | 2005-07-02 | 2005-07-02 | 2005-07-02 | 2005-07-02 | 2005-07-02 | 2005-07-02 | 2005-07-02 | 2005-07-02 | 2005-07-02 | 2005-07-02 | 2005-07-02 | 2005-07-02 | 2005-07-02 | 2005-07-02 | 2005-07-02 | 2005-07-02 | 2005-07-02 | 2005-07-02 | 2005-07-02 | 2005-07-02 | 2005-07-02 | 2005-07-02 | 2005-07-02 | 2005-07-02 | 2005-07-02 | 2005-07-02 | 2005-07-02 | 2005-07-02 | 2005-07-02 | 2005-07-02 | 2005-07-02 | 2005-07-02 | 2005-07-02 | 2005-07-02 | 2005-07-02 | 2005-07-02 | 2005-07-02 | 2005-07-02 | 2005-07-02 | 2005-07-02 | 2005-07-02 | 2005-07-02 | 2005-07-02 | 2005-07-02 | 2005-07-02 | 2005-07-02 | 2005-07-02 | 2005-07-02 | 2005-07-02 | 2005-07-02 | 2005-07-02 | 2005-07-02 | 2005-07-02 | 2005-07-02 | 2005-07-02 | 2005-07-02 | 2005-07-02 | 2005-07-02 | 2005-07-02 | 2005-07-02 | 2005-07-02 | 2005-07-02 | 2005-07-02 | 2005-07-02 | 2005-07-02 | 2005-07-02 | 2005-07-02 | 2005-07-02 | 2005-07-02 | 2005-07-02 | 2005-07-02 | 2005-07-02 | 2005-07-02 | 2005-07-02 | 2005-07-02 | 2005-07-02 | 2005-07-02 | 2005-07-02 | 2005-07-02 | 2005-07-02 | 2005-07-02 | 2005-07-02 | 2005-07-02 | 2005-07-02 | 2005-07-02 | 2005-07-02 | 2005-07-02 | 2005-07-02 | 2005-07-02 | 2005-07-02 | 2005-07-02 | 2005-07-02 | 2005-07-02 | 2005-07-02 | 2005-07-02 | 2005-07-02 | 2005-07-02 | 2005-07-02 | 2005-07-02 | 2005-07-02 | 2005-07-02 | 2005-07-02 | 2005-07-02 | 2005-07-02 | 2005-07-02 | 2005-07-02 | 2005-07-02 | 2005-07-02 | 2005-07-02 | 2005-07-02 | 2005-07-02 | 2005-07-02 | 2005-07-02 | 2005-07-02 | 2005-07-02 | 2005-07-02 | 2005-07-02 | 2005-07-02 | 2005-07-02 | 2005-07-02 | 2005-07-02 | 2005-07-02 | 2005-07-02 | 2005-07-02 | 2005-07-02 | 2005-07-02 | 2005-07-02 | 2005-07-02 | 2005-07-02 | 2005-07-02 | 2005-07-02 | 2005-07-02 | 2005-07-02 | 2005-07-02 | 2005-07-02 | 2005-07-02 | 2005-07-02 | 2005-07-02 | 2005-07-02 | 2005-07-02 | 2005-07-02 | 2005-07-02 | 2005-07-02 | 2005-07-02 | 2005-07-02 | 2005-07-02 | 2005-07-02 | 2005-07-02 | 2005-07-02 | 2005-07-02 | 2005-07-02 | 2005-07-02 | 2005-07-02 | 2005-07-02 | 2005-07-02 | 2005-07-02 | 2005-07-02 | 2005-07-02 | 2005-07-02 | 2005-07-02 | 2005-07-02 | 2005-07-02 | 2005-07-02 | 2005-07-02 | 2005-07-02 | 2005-07-02 | 2005-07-02 | 2005-07-02 | 2005-07-02 | 2005-07-02 | 2005-07-02 | 2005-07-02 | 2005-07-02 | 2005-07-02 | 2005-07-02 | 2005-07-02 | 2005-07-02 | 2005-07-02 | 2005-07-02 | 2005-07-02 | 2005-07-02 | 2005-07-02 | 2005-07-02 | 2005-07-02 | 2005-07-02 | 2005-07-02 | 2005-07-02 | 2005-07-02 | 2005-07-02 | 2005-07-02 | 2005-07-02 | 2005-07-02 | 2005-07-02 | 2005-07-02 | 2005-07-02 | 2005-07-02 | 2005-07-02 | 2005-07-02 | 2005-07-02 | 2005-07-02 | 2005-07-02 | 2005-07-02 | 2005-07-02 | 2005-07-02 | 2005-07-02 | 2005-07-02 | 2005-07-02 | 2005-07-02 | 2005-07-02 | 2005-07-02 | 2005-07-02 | 2005-07-02 | 2005-07-02 | 2005-07-02 | 2005-07-02 | 2005-07-02 | 2005-07-02 | 2005-07-02 | 2005-07-02 | 2005-07-02 | 2005-07-02 | 2005-07-02 | 2005-07-02 | 2005-07-02 | 2005-07-02 | 2005-07-02 | 2005-07-02 | 2005-07-02 | 2005-07-02 | 2005-07-02 | 2005-07-02 | 2005-07-02 | 2005-07-02 | 2005-07-02 | 2005-07-02 | 2005-07-02 | 2005-07-02 | 2005-07-02 | 2005-07-02 | 2005-07-02 | 2005-07-02 | 2005-07-02 | 2005-07-02 | 2005-07-02 | 2005-07-02 | 2005-07-02 | 2005-07-02 | 2005-07-02 | 2005-07-02 | 2005-07-02 | 2005-07-02 | 2005-07-02 | 2005-07-02 | 2005-07-02 | 2005-07-02 | 2005-07-02 | 2005-07-02 | 2005-07-02 | 2005-07-02 | 2005-07-02 | 2005-07-02 | 2005-07-02 | 2005-07-02 | 2005-07-02 | 2005-07-02 | 2005-07-02 | 2005-07-02 | 2005-07-02 | 2005-07-02 | 2005-07-02 | 2005-07-02 | 2005-07-02 | 2005-07-02 | 2005-07-02 | 2005-07-02 | 2005-07-02 | 2005-07-02 | 2005-07-02 | 2005-07-02 | 2005-07-02 | 2005-07-02 | 2005-07-02 | 2005-07-02 | 2005-07-02 | 2005-07-02 | 2005-07-02 | 2005-07-02 | 2005-07-02 | 2005-07-02 | 2005-07-02 | 2005-07-02 | 2005-07-02 | 2005-07-02 | 2005-07-02 | 2005-07-02 | 2005-07-02 | 2005-07-02 | 2005-07-02 | 2005-07-02 | 2005-07-02 | 2005-07-02 | 2005-07-02 | 2005-07-02 | 2005-07-02 | 2005-07-02 | 2005-07-02 | 2005-07-02 | 2005-07-02 | 2005-07-02 | 2005-07-02 | 2005-07-02 | 2005-07-02 | 2005-07-02 | 2005-07-02 | 2005-07-02 | 2005-07-02 | 2005-07-02 | 2005-07-02 | 2005-07-02 | 2005-07-02 | 2005-07-02 | 2005-07-02 | 2005-07-02 | 2005-07-02 | 2005-07-02 | 2005-07-02 | 2005-07-02 | 2005-07-02 | 2005-07-02 | 2005-07-02 | 2005-07-02 | 2005-07-02 | 2005-07-02 | 2005-07-02 | 2005-07-02 | 2005-07-02 | 2005-07-02 | 2005-07-02 | 2005-07-02 | 2005-07-02 | 2005-07-02 | 2005-07-02 | 2005-07-02 | 2005-07-02 | 2005-07-02 | 2005-07-02 | 2005-07-02 | 2005-07-02 | 2005-07-02 | 2005-07-02 | 2005-07-02 | 2005-07-02 | 2005-07-02 | 2005-07-02 | 2005-07-02 | 2005-07-02 | 2005-07-02 | 2005-07-02 | 2005-07-02 | 2005-07-02 | 2005-07-02 | 2005-07-02 | 2005-07-02 | 2005-07-02 | 2005-07-02 | 2005-07-02 | 2005-07-02 | 2005-07-02 | 2005-07-02 | 2005-07-02 | 2005-07-02 | 2005-07-02 | 2005-07-02 | 2005-07-02 | 2005-07-02 | 2005-07-02 | 2005-07-02 | 2005-07-02 | 2005-07-02 | 2005-07-02 | 2005-07-02 | 2005-07-02 | 2005-07-02 | 2005-07-02 | 2005-07-02 | 2005-07-02 | 2005-07-02 | 2005-07-02 | 2005-07-02 | 2005-07-02 | 2005-07-02 | 2005-07-02 | 2005-07-02 | 2005-07-02 | 2005-07-02 | 2005-07-02 | 2005-07-02 | 2005-07-02 | 2005-07-02 | 2005-07-02 | 2005-07-02 | 2005-07-02 | 2005-07-02 | 2005-07-02 | 2005-07-02 | 2005-07-02 | 2005-07-02 | 2005-07-02 | 2005-07-02 | 2005-07-02 | 2005-07-02 | 2005-07-02 | 2005-07-02 | 2005-07-02 | 2005-07-02 | 2005-07-02 | 2005-07-02 | 2005-07-02 | 2005-07-02 | 2005-07-02 | 2005-07-02 | 2005-07-02 | 2005-07-02 | 2005-07-02 | 2005-07-02 | 2005-07-02 | 2005-07-02 | 2005-07-02 | 2005-07-02 | 2005-07-02 | 2005-07-02 | 2005-07-02 | 2005-07-02 | 2005-07-02 | 2005-07-02 | 2005-07-02 | 2005-07-02 | 2005-07-02 | 2005-07-02 | 2005-07-02 | 2005-07-02 | 2005-07-02 | 2005-07-02 | 2005-07-02 | 2005-07-02 | 2005-07-02 | 2005-07-02 | 2005-07-02 | 2005-07-02 | 2005-07-02 | 2005-07-02 | 2005-07-02 | 2005-07-02 | 2005-07-02 | 2005-07-02 | 2005-07-02 | 2005-07-02 | 2005-07-02 | 2005-07-02 | 2005-07-02 | 2005-07-02 | 2005-07-02 | 2005-07-02 | 2005-07-02 | 2005-07-02 | 2005-07-02 | 2005-07-02 | 2005-07-02 | 2005-07-02 | 2005-07-02 | 2005-07-02 | 2005-07-02 | 2005-07-02 | 2005-07-02 | 2005-07-02 | 2005-07-02 | 2005-07-02 | 2005-07-02 | 2005-07-02 | 2005-07-02 | 2005-07-02 | 2005-07-02 | 2005-07-02 | 2005-07-02 | 2005-07-02 | 2005-07-02 | 2005-07-02 | 2005-07-02 | 2005-07-02 | 2005-07-02 | 2005-07-02 | 2005-07-02 | 2005-07-02 | 2005-07-02 | 2005-07-02 | 2005-07-02 | 2005-07-02 | 2005-07-02 | 2005-07-02 | 2005-07-02 | 2005-07-02 | 2005-07-02 | 2005-07-02 | 2005-07-02 | 2005-07-02 | 2005-07-02 | 2005-07-02 | 2005-07-02 | 2005-07-02 | 2005-07-02 | 2005-07-02 | 2005-07-02 | 2005-07-02 | 2005-07-02 | 2005-07-02 | 2005-07-02 | 2005-07-02 | 2005-07-02 | 2005-07-02 | 2005-07-02 | 2005-07-02 | 2005-07-02 | 2005-07-02 | 2005-07-02 | 2005-07-02 | 2005-07-02 | 2005-07-02 | 2005-07-02 | 2005-07-02 | 2005-07-02 | 2005-07-02 | 2005-07-02 | 2005-07-02 | 2005-07-02 | 2005-07-02 | 2005-07-02 | 2005-07-02 | 2005-07-02 | 2005-07-02 | 2005-07-02 | 2005-07-02 | 2005-07-02 | 2005-07-02 | 2005-07-02 | 2005-07-02 | 2005-07-02 | 2005-07-02 | 2005-07-02 | 2005-07-02 | 2005-07-02 | 2005-07-02 | 2005-07-02 | 2005-07-02 | 2005-07-02 | 2005-07-02 | 2005-07-02 | 2005-07-02 | 2005-07-02 | 2005-07-02 | 2005-07-02 | 2005-07-02 | 2005-07-02 | 2005-07-02 | 2005-07-02 | 2005-07-02 | 2005-07-02 | 2005-07-02 | 2005-07-02 | 2005-07-02 | 2005-07-02 | 2005-07-02 | 2005-07-02 | 2005-07-02 | 2005-07-02 | 2005-07-02 | 2005-07-02 | 2005-07-02 | 2005-07-02 | 2005-07-02 | 2005-07-02 | 2005-07-02 | 2005-07-02 | 2005-07-02 | 2005-07-02 | 2005-07-02 | 2005-07-02 | 2005-07-02 | 2005-07-02 | 2005-07-02 | 2005-07-02 | 2005-07-02 | 2005-07-02 | 2005-07-02 | 2005-07-02 | 2005-07-02 | 2005-07-02 | 2005-07-02 | 2005-07-02 | 2005-07-02 | 2005-07-02 | 2005-07-02 | 2005-07-02 | 2005-07-02 | 2005-07-02 | 2005-07-02 | 2005-07-02 | 2005-07-02 | 2005-07-02 | 2005-07-02 | 2005-07-02 | 2005-07-02 | 2005-07-02 | 2005-07-02 | 2005-07-02 | 2005-07-02 | 2005-07-02 | 2005-07-02 | 2005-07-02 | 2005-07-02 | 2005-07-02 | 2005-07-02 | 2005-07-02 | 2005-07-02 | 2005-07-02 | 2005-07-02 | 2005-07-02 | 2005-07-02 | 2005-07-02 | 2005-07-02 | 2005-07-02 | 2005-07-02 | 2005-07-02 | 2005-07-02 | 2005-07-02 | 2005-07-02 | 2005-07-02 | 2005-07-02 | 2005-07-02 | 2005-07-02 | 2005-07-02 | 2005-07-02 | 2005-07-02 | 2005-07-02 | 2005-07-02 | 2005-07-02 | 2005-07-02 | 2005-07-02 | 2005-07-02 | 2005-07-02 | 2005-07-02 | 2005-07-02 | 2005-07-02 | 2005-07-02 | 2005-07-02 | 2005-07-02 | 2005-07-02 | 2005-07-02 | 2005-07-02 | 2005-07-02 | 2005-07-02 | 2005-07-02 | 2005-07-02 | 2005-07-02 | 2005-07-02 | 2005-07-02 | 2005-07-02 | 2005-07-02 | 2005-07-02 | 2005-07-02 | 2005-07-02 | 2005-07-02 | 2005-07-02 | 2005-07-02 | 2005-07-02 | 2005-07-02 | 2005-07-02 | 2005-07-02 | 2005-07-02 | 2005-07-02 | 2005-07-02 | 2005-07-02 | 2005-07-02 | 2005-07-02 | 2005-07-02 | 2005-07-02 | 2005-07-02 | 2005-07-02 | 2005-07-02 | 2005-07-02 | 2005-07-02 | 2005-07-02 | 2005-07-02 | 2005-07-02 | 2005-07-02 | 2005-07-02 | 2005-07-02 | 2005-07-02 | 2005-07-02 | 2005-07-02 | 2005-07-02 | 2005-07-02 | 2005-07-02 | 2005-07-02 | 2005-07-02 | 2005-07-02 | 2005-07-02 | 2005-07-02 | 2005-07-02 | 2005-07-02 | 2005-07-02 | 2005-07-02 | 2005-07-02 | 2005-07-02 | 2005-07-02 | 2005-07-02 | 2005-07-02 | 2005-07-02 | 2005-07-02 | 2005-07-02 | 2005-07-02 | 2005-07-02 | 2005-07-02 | 2005-07-02 | 2005-07-02 | 2005-07-02 | 2005-07-02 | 2005-07-02 | 2005-07-02 | 2005-07-02 | 2005-07-02 | 2005-07-02 | 2005-07-02 | 2005-07-02 | 2005-07-02 | 2005-07-02 | 2005-07-02 | 2005-07-02 | 2005-07-02 | 2005-07-02 | 2005-07-02 | 2005-07-02 | 2005-07-02 | 2005-07-02 | 2005-07-02 | 2005-07-02 | 2005-07-02 | 2005-07-02 | 2005-07-02 | 2005-07-02 | 2005-07-02 | 2005-07-02 | 2005-07-02 | 2005-07-02 | 2005-07-02 | 2005-07-02 | 2005-07-02 | 2005-07-02 | 2005-07-02 | 2005-07-02 | 2005-07-02 | 2005-07-02 | 2005-07-02 | 2005-07-02 | 2005-07-02 | 2005-07-02 | 2005-07-02 | 2005-07-02 | 2005-07-02 | 2005-07-02 | 2005-07-02 | 2005-07-02 | 2005-07-02 | 2005-07-02 | 2005-07-02 | 2005-07-02 | 2005-07-02 | 2005-07-02 | 2005-07-02 | 2005-07-02 | 2005-07-02 | 2005-07-02 | 2005-07-02 | 2005-07-02 | 2005-07-02 | 2005-07-02 | 2005-07-02 | 2005-07-02 | 2005-07-02 | 2005-07-02 | 2005-07-02 | 2005-07-02 | 2005-07-02 | 2005-07-02 | 2005-07-02 | 2005-07-02 | 2005-07-02 | 2005-07-02 | 2005-07-02 | 2005-07-02 | 2005-07-02 | 2005-07-02 | 2005-07-02 | 2005-07-02 | 2005-07-02 | 2005-07-02 | 2005-07-02 | 2005-07-02 | 2005-07-02 | 2005-07-02 | 2005-07-02 | 2005-07-02 | 2005-07-02 | 2005-07-02 | 2005-07-02 | 2005-07-02 | 2005-07-02 | 2005-07-02 | 2005-07-02 | 2005-07-02 | 2005-07-02 | 2005-07-02 | 2005-07-02 | 2005-07-02 | 2005-07-02 | 2005-07-02 | 2005-07-02 | 2005-07-02 | 2005-07-02 | 2005-07-02 | 2005-07-02 | 2005-07-02 | 2005-07-02 | 2005-07-02 | 2005-07-02 | 2005-07-02 | 2005-07-02 | 2005-07-02 | 2005-07-02 | 2005-07-02 | 2005-07-02 | 2005-07-02 | 2005-07-02 | 2005-07-02 | 2005-07-02 | 2005-07-02 | 2005-07-02 | 2005-07-02 | 2005-07-02 | 2005-07-02 | 2005-07-02 | 2005-07-02 | 2005-07-02 | 2005-07-02 | 2005-07-02 | 2005-07-02 | 2005-07-02 | 2005-07-02 | 2005-07-02 | 2005-07-02 | 2005-07-02 | 2005-07-02 | 2005-07-02 | 2005-07-02 | 2005-07-02 | 2005-07-02 | 2005-07-02 | 2005-07-02 | 2005-07-02 | 2005-07-02 | 2005-07-02 | 2005-07-02 | 2005-07-02 | 2005-07-02 | 2005-07-02 | 2005-07-02 | 2005-07-02 | 2005-07-02 | 2005-07-02 | 2005-07-02 | 2005-07-02 | 2005-07-02 | 2005-07-02 | 2005-07-02 | 2005-07-02 | 2005-07-02 | 2005-07-02 | 2005-07-02 | 2005-07-02 | 2005-07-02 | 2005-07-02 | 2005-07-02 | 2005-07-02 | 2005-07-02 | 2005-07-02 | 2005-07-02 | 2005-07-02 | 2005-07-02 | 2005-07-02 | 2005-07-02 | 2005-07-02 | 2005-07-02 | 2005-07-02 | 2005-07-02 | 2005-07-02 | 2005-07-02 | 2005-07-02 | 2005-07-02 | 2005-07-02 | 2005-07-02 | 2005-07-02 | 2005-07-02 | 2005-07-02 | 2005-07-02 | 2005-07-02 | 2005-07-02 | 2005-07-02 | 2005-07-02 | 2005-07-02 | 2005-07-02 | 2005-07-02 | 2005-07-02 | 2005-07-02 | 2005-07-02 | 2005-07-02 | 2005-07-02 | 2005-07-02 | 2005-07-02 | 2005-07-02 | 2005-07-02 | 2005-07-02 | 2005-07-02 | 2005-07-02 | 2005-07-02 | 2005-07-02 | 2005-07-02 | 2005-07-02 | 2005-07-02 | 2005-07-02 | 2005-07-02 | 2005-07-02 | 2005-07-02 | 2005-07-02 | 2005-07-02 | 2005-07-02 | 2005-07-02 | 2005-07-02 | 2005-07-02 | 2005-07-02 | 2005-07-02 | 2005-07-02 | 2005-07-02 | 2005-07-02 | 2005-07-02 | 2005-07-02 | 2005-07-02 | 2005-07-02 | 2005-07-02 | 2005-07-02 | 2005-07-02 | 2005-07-02 | 2005-07-02 | 2005-07-02 | 2005-07-02 | 2005-07-02 | 2005-07-02 | 2005-07-02 | 2005-07-02 | 2005-07-02 | 2005-07-02 | 2005-07-02 | 2005-07-02 | 2005-07-02 | 2005-07-02 | 2005-07-02 | 2005-07-02 | 2005-07-02 | 2005-07-02 | 2005-07-02 | 2005-07-02 | 2005-07-02 | 2005-07-02 | 2005-07-02 | 2005-07-02 | 2005-07-02 | 2005-07-02 | 2005-07-02 | 2005-07-02 | 2005-07-02 | 2005-07-02 | 2005-07-02 | 2005-07-02 | 2005-07-02 | 2005-07-02 | 2005-07-02 | 2005-07-02 | 2005-07-02 | 2005-07-02 | 2005-07-02 | 2005-07-02 | 2005-07-02 | 2005-07-02 | 2005-07-02 | 2005-07-02 | 2005-07-02 | 2005-07-02 | 2005-07-02 | 2005-07-02 | 2005-07-02 | 2005-07-02 | 2005-07-02 | 2005-07-02 | 2005-07-02 | 2005-07-02 | 2005-07-02 | 2005-07-02 | 2005-07-02 | 2005-07-02 | 2005-07-02 | 2005-07-02 | 2005-07-02 | 2005-07-02 | 2005-07-02 | 2005-07-02 | 2005-07-02 | 2005-07-02 | 2005-07-02 | 2005-07-02 | 2005-07-02 | 2005-07-02 | 2005-07-02 | 2005-07-02 | 2005-07-02 | 2005-07-02 | 2005-07-02 | 2005-07-02 | 2005-07-02 | 2005-07-02 | 2005-07-02 | 2005-07-02 | 2005-07-02 | 2005-07-02 | 2005-07-02 | 2005-07-02 | 2005-07-02 | 2005-07-02 | 2005-07-02 | 2005-07-02 | 2005-07-02 | 2005-07-02 | 2005-07-02 | 2005-07-02 | 2005-07-02 | 2005-07-02 | 2005-07-02 | 2005-07-02 | 2005-07-02 | 2005-07-02 | 2005-07-02 | 2005-07-02 | 2005-07-02 | 2005-07-02 | 2005-07-02 | 2005-07-02 | 2005-07-02 | 2005-07-02 | 2005-07-02 | 2005-07-02 | 2005-07-02 | 2005-07-02 | 2005-07-02 | 2005-07-02 | 2005-07-02 | 2005-07-02 | 2005-07-02 | 2005-07-02 | 2005-07-02 | 2005-07-02 | 2005-07-02 | 2005-07-02 | 2005-07-02 | 2005-07-02 | 2005-07-02 | 2005-07-02 | 2005-07-02 | 2005-07-02 | 2005-07-02 | 2005-07-02 | 2005-07-02 | 2005-07-02 | 2005-07-02 | 2005-07-02 | 2005-07-02 | 2005-07-02 | 2005-07-02 | 2005-07-02 | 2005-07-02 | 2005-07-02 | 2005-07-02 | 2005-07-02 | 2005-07-02 | 2005-07-02 | 2005-07-02 | 2005-07-02 | 2005-07-02 | 2005-07-02 | 2005-07-02 | 2005-07-02 | 2005-07-02 | 2005-07-02 | 2005-07-02 | 2005-07-02 | 2005-07-02 | 2005-07-02 | 2005-07-02 | 2005-07-02 | 2005-07-02 | 2005-07-02 | 2005-07-02 | 2005-07-02 | 2005-07-02 | 2005-07-02 | 2005-07-02 | 2005-07-02 | 2005-07-02 | 2005-07-02 | 2005-07-02 | 2005-07-02 | 2005-07-02 | 2005-07-02 | 2005-07-02 | 2005-07-02 | 2005-07-02 | 2005-07-02 | 2005-07-02 | 2005-07-02 | 2005-07-02 | 2005-07-02 | 2005-07-02 | 2005-07-02 | 2005-07-02 | 2005-07-02 | 2005-07-02 | 2005-07-02 | 2005-07-02 | 2005-07-02 | 2005-07-02 | 2005-07-02 | 2005-07-02 | 2005-07-02 | 2005-07-02 | 2005-07-02 | 2005-07-02 | 2005-07-02 | 2005-07-02 | 2005-07-02 | 2005-07-02 | 2005-07-02 | 2005-07-02 | 2005-07-02 | 2005-07-02 | 2005-07-02 | 2005-07-02 | 2005-07-02 | 2005-07-02 | 2005-07-02 | 2005-07-02 | 2005-07-02 | 2005-07-02 | 2005-07-02 | 2005-07-02 | 2005-07-02 | 2005-07-02 | 2005-07-02 | 2005-07-02 | 2005-07-02 | 2005-07-02 | 2005-07-02 | 2005-07-02 | 2005-07-02 | 2005-07-02 | 2005-07-02 | 2005-07-02 | 2005-07-02 | 2005-07-02 | 2005-07-02 | 2005-07-02 | 2005-07-02 | 2005-07-02 | 2005-07-02 | 2005-07-02 | 2005-07-02 | 2005-07-02 | 2005-07-02 | 2005-07-02 | 2005-07-02 | 2005-07-02 | 2005-07-02 | 2005-07-02 | 2005-07-02 | 2005-07-02 | 2005-07-02 | 2005-07-02 | 2005-07-02 | 2005-07-02 | 2005-07-02 | 2005-07-02 | 2005-07-02 | 2005-07-02 | 2005-07-02 | 2005-07-02 | 2005-07-02 | 2005-07-02 | 2005-07-02 | 2005-07-02 | 2005-07-02 | 2005-07-02 | 2005-07-02 | 2005-07-02 | 2005-07-02 | 2005-07-02 | 2005-07-02 | 2005-07-02 | 2005-07-02 | 2005-07-02 | 2005-07-02 | 2005-07-02 | 2005-07-02 | 2005-07-02 | 2005-07-02 | 2005-07-02 | 2005-07-02 | 2005-07-02 | 2005-07-02 | 2005-07-02 | 2005-07-02 | 2005-07-02 | 2005-07-02 | 2005-07-02 | 2005-07-02 | 2005-07-02 | 2005-07-02 | 2005-07-02 | 2005-07-02 | 2005-07-02 | 2005-07-02 | 2005-07-02 | 2005-07-02 | 2005-07-02 | 2005-07-02 | 2005-07-02 | 2005-07-02 | 2005-07-02 | 2005-07-02 | 2005-07-02 | 2005-07-02 | 2005-07-02 | 2005-07-02 | 2005-07-02 | 2005-07-02 | 2005-07-02 | 2005-07-02 | 2005-07-02 | 2005-07-02 | 2005-07-02 | 2005-07-02 | 2005-07-02 | 2005-07-02 | 2005-07-02 | 2005-07-02 | 2005-07-02 | 2005-07-02 | 2005-07-02 | 2005-07-02 | 2005-07-02 | 2005-07-02 | 2005-07-02 | 2005-07-02 | 2005-07-02 | 2005-07-02 | 2005-07-02 | 2005-07-02 | 2005-07-02 | 2005-07-02 | 2005-07-02 | 2005-07-02 | 2005-07-02 | 2005-07-02 | 2005-07-02 | 2005-07-02 | 2005-07-02 | 2005-07-02 | 2005-07-02 | 2005-07-02 | 2005-07-02 | 2005-07-02 | 2005-07-02 | 2005-07-02 | 2005-07-02 | 2005-07-02 | 2005-07-02 | 2005-07-02 | 2005-07-02 | 2005-07-02 | 2005-07-02 | 2005-07-02 | 2005-07-02 | 2005-07-02 | 2005-07-02 | 2005-07-02 | 2005-07-02 | 2005-07-02 | 2005-07-02 | 2005-07-02 | 2005-07-02 | 2005-07-02 | 2005-07-02 | 2005-07-02 | 2005-07-02 | 2005-07-02 | 2005-07-02 | 2005-07-02 | 2005-07-02 | 2005-07-02 | 2005-07-02 | 2005-07-02 | 2005-07-02 | 2005-07-02 | 2005-07-02 | 2005-07-02 | 2005-07-02 | 2005-07-02 | 2005-07-02 | 2005-07-02 | 2005-07-02 | 2005-07-02 | 2005-07-02 | 2005-07-02 | 2005-07-02 | 2005-07-02 | 2005-07-02 | 2005-07-02 | 2005-07-02 | 2005-07-02 | 2005-07-02 | 2005-07-02 | 2005-07-02 | 2005-07-02 | 2005-07-02 | 2005-07-02 | 2005-07-02 | 2005-07-02 | 2005-07-02 | 2005-07-02 | 2005-07-02 | 2005-07-02 | 2005-07-02 | 2005-07-02 | 2005-07-02 | 2005-07-02 | 2005-07-02 | 2005-07-02 | 2005-07-02 | 2005-07-02 | 2005-07-02 | 2005-07-02 | 2005-07-02 | 2005-07-02 | 2005-07-02 | 2005-07-02 | 2005-07-02 | 2005-07-02 | 2005-07-02 | 2005-07-02 | 2005-07-02 | 2005-07-02 | 2005-07-02 | 2005-07-02 | 2005-07-02 | 2005-07-02 | 2005-07-02 | 2005-07-02 | 2005-07-02 | 2005-07-02 | 2005-07-02 | 2005-07-02 | 2005-07-02 | 2005-07-02 | 2005-07-02 | 2005-07-02 | 2005-07-02 | 2005-07-02 | 2005-07-02 | 2005-07-02 | 2005-07-02 | 2005-07-02 | 2005-07-02 | 2005-07-02 | 2005-07-02 | 2005-07-02 | 2005-07-02 | 2005-07-02 | 2005-07-02 | 2005-07-02 | 2005-07-02 | 2005-07-02 | 2005-07-02 | 2005-07-02 | 2005-07-02 | 2005-07-02 | 2005-07-02 | 2005-07-02 | 2005-07-02 | 2005-07-02 | 2005-07-02 | 2005-07-02 | 2005-07-02 | 2005-07-02 | 2005-07-02 | 2005-07-02 | 2005-07-02 | 2005-07-02 | 2005-07-02 | 2005-07-02 | 2005-07-02 | 2005-07-02 | 2005-07-02 | 2005-07-02 | 2005-07-02 | 2005-07-02 | 2005-07-02 | 2005-07-02 | 2005-07-02 | 2005-07-02 | 2005-07-02 | 2005-07-02 | 2005-07-02 | 2005-07-02 | 2005-07-02 | 2005-07-02 | 2005-07-02 | 2005-07-02 | 2005-07-02 | 2005-07-02 | 2005-07-02 | 2005-07-02 | 2005-07-02 | 2005-07-02 | 2005-07-02 | 2005-07-02 | 2005-07-02 | 2005-07-02 | 2005-07-02 | 2005-07-02 | 2005-07-02 | 2005-07-02 | 2005-07-02 | 2005-07-02 | 2005-07-02 | 2005-07-02 | 2005-07-02 | 2005-07-02 | 2005-07-02 | 2005-07-02 | 2005-07-02 | 2005-07-02 | 2005-07-02 | 2005-07-02 | 2005-07-02 | 2005-07-02 | 2005-07-02 | 2005-07-02 | 2005-07-02 | 2005-07-02 | 2005-07-02 | 2005-07-02 | 2005-07-02 | 2005-07-02 | 2005-07-02 | 2005-07-02 | 2005-07-02 | 2005-07-02 | 2005-07-02 | 2005-07-02 | 2005-07-02 | 2005-07-02 | 2005-07-02 | 2005-07-02 | 2005-07-02 | 2005-07-02 | 2005-07-02 | 2005-07-02 | 2005-07-02 | 2005-07-02 | 2005-07-02 | 2005-07-02 | 2005-07-02 | 2005-07-02 | 2005-07-02 | 2005-07-02 | 2005-07-02 | 2005-07-02 | 2005-07-02 | 2005-07-02 | 2005-07-02 | 2005-07-02 | 2005-07-02 | 2005-07-02 | 2005-07-02 | 2005-07-02 | 2005-07-02 | 2005-07-02 | 2005-07-02 | 2005-07-02 | 2005-07-02 | 2005-07-02 | 2005-07-02 | 2005-07-02 | 2005-07-02 | 2005-07-02 | 2005-07-02 | 2005-07-02 | 2005-07-02 | 2005-07-02 | 2005-07-02 | 2005-07-02 | 2005-07-02 | 2005-07-02 | 2005-07-02 | 2005-07-02 | 2005-07-02 | 2005-07-02 | 2005-07-02 | 2005-07-02 | 2005-07-02 | 2005-07-02 | 2005-07-02 | 2005-07-02 | 2005-07-02 | 2005-07-02 | 2005-07-02 | 2005-07-02 | 2005-07-02 | 2005-07-02 | 2005-07-02 | 2005-07-02 | 2005-07-02 | 2005-07-02 | 2005-07-02 | 2005-07-02 | 2005-07-02 | 2005-07-02 | 2005-07-02 | 2005-07-02 | 2005-07-02 | 2005-07-02 | 2005-07-02 | 2005-07-02 | 2005-07-02 | 2005-07-02 | 2005-07-02 | 2005-07-02 | 2005-07-02 | 2005-07-02 | 2005-07-02 | 2005-07-02 | 2005-07-02 | 2005-07-02 | 2005-07-02 | 2005-07-02 | 2005-07-02 | 2005-07-02 | 2005-07-02 | 2005-07-02 | 2005-07-02 | 2005-07-02 | 2005-07-02 | 2005-07-02 | 2005-07-02 | 2005-07-02 | 2005-07-02 | 2005-07-02 | 2005-07-02 | 2005-07-02 | 2005-07-02 | 2005-07-02 | 2005-07-02 | 2005-07-02 | 2005-07-02 | 2005-07-02 | 2005-07-02 | 2005-07-02 | 2005-07-02 | 2005-07-02 | 2005-07-02 | 2005-07-02 | 2005-07-02 | 2005-07-02 | 2005-07-02 | 2005-07-02 | 2005-07-02 | 2005-07-02 | 2005-07-02 | 2005-07-02 | 2005-07-02 | 2005-07-02 | 2005-07-02 | 2005-07-02 | 2005-07-02 | 2005-07-02 | 2005-07-02 | 2005-07-02 | 2005-07-02 | 2005-07-02 | 2005-07-02 | 2005-07-02 | 2005-07-02 | 2005-07-02 | 2005-07-02 | 2005-07-02 | 2005-07-02 | 2005-07-02 | 2005-07-02 | 2005-07-02 | 2005-07-02 | 2005-07-02 | 2005-07-02 | 2005-07-02 | 2005-07-02 | 2005-07-02 | 2005-07-02 | 2005-07-02 | 2005-07-02 | 2005-07-02 | 2005-07-02 | 2005-07-02 | 2005-07-02 | 2005-07-02 | 2005-07-02 | 2005-07-02 | 2005-07-02 | 2005-07-02 | 2005-07-02 | 2005-07-02 | 2005-07-02 | 2005-07-02 | 2005-07-02 | 2005-07-02 | 2005-07-02 | 2005-07-02 | 2005-07-02 | 2005-07-02 | 2005-07-02 | 2005-07-02 | 2005-07-02 | 2005-07-02 | 2005-07-02 | 2005-07-02 | 2005-07-02 | 2005-07-02 | 2005-07-02 | 2005-07-02 | 2005-07-02 | 2005-07-02 | 2005-07-02 | 2005-07-02 | 2005-07-02 | 2005-07-02 | 2005-07-02 | 2005-07-02 | 2005-07-02 | 2005-07-02 | 2005-07-02 | 2005-07-02 | 2005-07-02 | 2005-07-02 | 2005-07-02 | 2005-07-02 | 2005-07-02 | 2005-07-02 | 2005-07-02 | 2005-07-02 | 2005-07-02 | 2005-07-02 | 2005-07-02 | 2005-07-02 | 2005-07-02 | 2005-07-02 | 2005-07-02 | 2005-07-02 | 2005-07-02 | 2005-07-02 | 2005-07-02 | 2005-07-02 | 2005-07-02 | 2005-07-02 | 2005-07-02 | 2005-07-02 | 2005-07-02 | 2005-07-02 | 2005-07-02 | 2005-07-02 | 2005-07-02 | 2005-07-02 | 2005-07-02 | 2005-07-02 | 2005-07-02 | 2005-07-02 | 2005-07-02 | 2005-07-02 | 2005-07-02 | 2005-07-02 | 2005-07-02 | 2005-07-02 | 2005-07-02 | 2005-07-02 | 2005-07-02 | 2005-07-02 | 2005-07-02 | 2005-07-02 | 2005-07-02 | 2005-07-02 | 2005-07-02 | 2005-07-02 | 2005-07-02 | 2005-07-02 | 2005-07-02 | 2005-07-02 | 2005-07-02 | 2005-07-02 | 2005-07-02 | 2005-07-02 | 2005-07-02 | 2005-07-02 | 2005-07-02 | 2005-07-02 | 2005-07-02 | 2005-07-02 | 2005-07-02 | 2005-07-02 | 2005-07-02 | 2005-07-02 | 2005-07-02 | 2005-07-02 | 2005-07-02 | 2005-07-02 | 2005-07-02 | 2005-07-02 | 2005-07-02 | 2005-07-02 | 2005-07-02 | 2005-07-02 | 2005-07-02 | 2005-07-02 | 2005-07-02 | 2005-07-02 | 2005-07-02 | 2005-07-02 | 2005-07-02 | 2005-07-02 | 2005-07-02 | 2005-07-02 | 2005-07-02 | 2005-07-02 | 2005-07-02 | 2005-07-02 | 2005-07-02 | 2005-07-02 | 2005-07-02 | 2005-07-02 | 2005-07-02 | 2005-07-02 | 2005-07-02 | 2005-07-02 | 2005-07-02 | 2005-07-02 | 2005-07-02 | 2005-07-02 | 2005-07-02 | 2005-07-02 | 2005-07-02 | 2005-07-02 | 2005-07-02 | 2005-07-02 | 2005-07-02 | 2005-07-02 | 2005-07-02 | 2005-07-02 | 2005-07-02 | 2005-07-02 | 2005-07-02 | 2005-07-02 | 2005-07-02 | 2005-07-02 | 2005-07-02 | 2005-07-02 | 2005-07-02 | 2005-07-02 | 2005-07-02 | 2005-07-02 | 2005-07-02 | 2005-07-02 | 2005-07-02 | 2005-07-02 | 2005-07-02 | 2005-07-02 | 2005-07-02 | 2005-07-02 | 2005-07-02 | 2005-07-02 | 2005-07-02 | 2005-07-02 | 2005-07-02 | 2005-07-02 | 2005-07-02 | 2005-07-02 | 2005-07-02 | 2005-07-02 | 2005-07-02 | 2005-07-02 | 2005-07-02 | 2005-07-02 | 2005-07-02 | 2005-07-02 | 2005-07-02 | 2005-07-02 | 2005-07-02 | 2005-07-02 | 2005-07-02 | 2005-07-02 | 2005-07-02 | 2005-07-02 | 2005-07-02 | 2005-07-02 | 2005-07-02 | 2005-07-02 | 2005-07-02 | 2005-07-02 | 2005-07-02 | 2005-07-02 | 2005-07-02 | 2005-07-02 | 2005-07-02 | 2005-07-02 | 2005-07-02 | 2005-07-02 | 2005-07-02 | 2005-07-02 | 2005-07-02 | 2005-07-02 | 2005-07-02 | 2005-07-02 | 2005-07-02 | 2005-07-02 | 2005-07-02 | 2005-07-02 | 2005-07-02 | 2005-07-02 | 2005-07-02 | 2005-07-02 | 2005-07-02 | 2005-07-02 | 2005-07-02 | 2005-07-02 | 2005-07-02 | 2005-07-02 | 2005-07-02 | 2005-07-02 | 2005-07-02 | 2005-07-02 | 2005-07-02 | 2005-07-02 | 2005-07-02 | 2005-07-02 | 2005-07-02 | 2005-07-02 | 2005-07-02 | 2005-07-02 | 2005-07-02 | 2005-07-02 | 2005-07-02 | 2005-07-02 | 2005-07-02 | 2005-07-02 | 2005-07-02 | 2005-07-02 | 2005-07-02 | 2005-07-02 | 2005-07-02 | 2005-07-02 | 2005-07-02 | 2005-07-02 | 2005-07-02 | 2005-07-02 | 2005-07-02 | 2005-07-02 | 2005-07-02 | 2005-07-02 | 2005-07-02 | 2005-07-02 | 2005-07-02 | 2005-07-02 | 2005-07-02 | 2005-07-02 | 2005-07-02 | 2005-07-02 | 2005-07-02 | 2005-07-02 | 2005-07-02 | 2005-07-02 | 2005-07-02 | 2005-07-02 | 2005-07-02 | 2005-07-02 | 2005-07-02 | 2005-07-02 | 2005-07-02 | 2005-07-02 | 2005-07-02 | 2005-07-02 | 2005-07-02 | 2005-07-02 | 2005-07-02 | 2005-07-02 | 2005-07-02 | 2005-07-02 | 2005-07-02 | 2005-07-02 | 2005-07-02 | 2005-07-02 | 2005-07-02 | 2005-07-02 | 2005-07-02 | 2005-07-02 | 2005-07-02 | 2005-07-02 | 2005-07-02 | 2005-07-02 | 2005-07-02 | 2005-07-02 | 2005-07-02 | 2005-07-02 | 2005-07-02 | 2005-07-02 | 2005-07-02 | 2005-07-02 | 2005-07-02 | 2005-07-02 | 2005-07-02 | 2005-07-02 | 2005-07-02 | 2005-07-02 | 2005-07-02 | 2005-07-02 | 2005-07-02 | 2005-07-02 | 2005-07-02 | 2005-07-02 | 2005-07-02 | 2005-07-02 | 2005-07-02 | 2005-07-02 | 2005-07-02 | 2005-07-02 | 2005-07-02 | 2005-07-02 | 2005-07-02 | 2005-07-02 | 2005-07-02 | 2005-07-02 | 2005-07-02 | 2005-07-02 | 2005-07-02 | 2005-07-02 | 2005-07-02 | 2005-07-02 | 2005-07-02 | 2005-07-02 | 2005-07-02 | 2005-07-02 | 2005-07-02 | 2005-07-02 | 2005-07-02 | 2005-07-02 | 2005-07-02 | 2005-07-02 | 2005-07-02 | 2005-07-02 | 2005-07-02 | 2005-07-02 | 2005-07-02 | 2005-07-02 | 2005-07-02 | 2005-07-02 | 2005-07-02 | 2005-07-02 | 2005-07-02 | 2005-07-02 | 2005-07-02 | 2005-07-02 | 2005-07-02 | 2005-07-02 | 2005-07-02 | 2005-07-02 | 2005-07-02 | 2005-07-02 | 2005-07-02 | 2005-07-02 | 2005-07-02 | 2005-07-02 | 2005-07-02 | 2005-07-02 | 2005-07-02 | 2005-07-02 | 2005-07-02 | 2005-07-02 | 2005-07-02 | 2005-07-02 | 2005-07-02 | 2005-07-02 | 2005-07-02 | 2005-07-02 | 2005-07-02 | 2005-07-02 | 2005-07-02 | 2005-07-02 | 2005-07-02 | 2005-07-02 | 2005-07-02 | 2005-07-02 | 2005-07-02 | 2005-07-02 | 2005-07-02 | 2005-07-02 | 2005-07-02 | 2005-07-02 | 2005-07-02 | 2005-07-02 | 2005-07-02 | 2005-07-02 | 2005-07-02 | 2005-07-02 | 2005-07-02 | 2005-07-02 | 2005-07-02 | 2005-07-02 | 2005-07-02 | 2005-07-02 | 2005-07-02 | 2005-07-02 | 2005-07-02 | 2005-07-02 | 2005-07-02 | 2005-07-02 | 2005-07-02 | 2005-07-02 | 2005-07-02 | 2005-07-02 | 2005-07-02 | 2005-07-02 | 2005-07-02 | 2005-07-02 | 2005-07-02 | 2005-07-02 | 2005-07-02 | 2005-07-02 | 2005-07-02 | 2005-07-02 | 2005-07-02 | 2005-07-02 | 2005-07-02 | 2005-07-02 | 2005-07-02 | 2005-07-02 | 2005-07-02 | 2005-07-02 | 2005-07-02 | 2005-07-02 | 2005-07-02 | 2005-07-02 | 2005-07-02 | 2005-07-02 | 2005-07-02 | 2005-07-02 | 2005-07-02 | 2005-07-02 | 2005-07-02 | 2005-07-02 | 2005-07-02 | 2005-07-02 | 2005-07-02 | 2005-07-02 | 2005-07-02 | 2005-07-02 | 2005-07-02 | 2005-07-02 | 2005-07-02 | 2005-07-02 | 2005-07-02 | 2005-07-02 | 2005-07-02 | 2005-07-02 | 2005-07-02 | 2005-07-02 | 2005-07-02 | 2005-07-02 | 2005-07-02 | 2005-07-02 | 2005-07-02 | 2005-07-02 | 2005-07-02 | 2005-07-02 | 2005-07-02 | 2005-07-02 | 2005-07-02 | 2005-07-02 | 2005-07-02 | 2005-07-02 | 2005-07-02 | 2005-07-02 | 2005-07-02 | 2005-07-02 | 2005-07-02 | 2005-07-02 | 2005-07-02 | 2005-07-02 | 2005-07-02 | 2005-07-02 | 2005-07-02 | 2005-07-02 | 2005-07-02 | 2005-07-02 | 2005-07-02 | 2005-07-02 | 2005-07-02 | 2005-07-02 | 2005-07-02 | 2005-07-02 | 2005-07-02 | 2005-07-02 | 2005-07-02 | 2005-07-02 | 2005-07-02 | 2005-07-02 | 2005-07-02 | 2005-07-02 | 2005-07-02 | 2005-07-02 | 2005-07-02 | 2005-07-02 | 2005-07-02 | 2005-07-02 | 2005-07-02 | 2005-07-02 | 2005-07-02 | 2005-07-02 | 2005-07-02 | 2005-07-02 | 2005-07-02 | 2005-07-02 | 2005-07-02 | 2005-07-02 | 2005-07-02 | 2005-07-02 | 2005-07-02 | 2005-07-02 | 2005-07-02 | 2005-07-02 | 2005-07-02 | 2005-07-02 | 2005-07-02 | 2005-07-02 | 2005-07-02 | 2005-07-02 | 2005-07-02 | 2005-07-02 | 2005-07-02 | 2005-07-02 | 2005-07-02 | 2005-07-02 | 2005-07-02 | 2005-07-02 | 2005-07-02 | 2005-07-02 | 2005-07-02 | 2005-07-02 | 2005-07-02 | 2005-07-02 | 2005-07-02 | 2005-07-02 | 2005-07-02 | 2005-07-02 | 2005-07-02 | 2005-07-02 | 2005-07-02 | 2005-07-02 | 2005-07-02 | 2005-07-02 | 2005-07-02 | 2005-07-02 | 2005-07-02 | 2005-07-02 | 2005-07-02 | 2005-07-02 | 2005-07-02 | 2005-07-02 | 2005-07-02 | 2005-07-02 | 2005-07-02 | 2005-07-02 | 2005-07-02 | 2005-07-02 | 2005-07-02 | 2005-07-02 | 2005-07-02 | 2005-07-02 | 2005-07-02 | 2005-07-02 | 2005-07-02 | 2005-07-02 | 2005-07-02 | 2005-07-02 | 2005-07-02 | 2005-07-02 | 2005-07-02 | 2005-07-02 | 2005-07-02 | 2005-07-02 | 2005-07-02 | 2005-07-02 | 2005-07-02 | 2005-07-02 | 2005-07-02 | 2005-07-02 | 2005-07-02 | 2005-07-02 | 2005-07-02 | 2005-07-02 | 2005-07-02 | 2005-07-02 | 2005-07-02 | 2005-07-02 | 2005-07-02 | 2005-07-02 | 2005-07-02 | 2005-07-02 | 2005-07-02 | 2005-07-02 | 2005-07-02 | 2005-07-02 | 2005-07-02 | 2005-07-02 | 2005-07-02 | 2005-07-02 | 2005-07-02 | 2005-07-02 | 2005-07-02 | 2005-07-02 | 2005-07-02 | 2005-07-02 | 2005-07-02 | 2005-07-02 | 2005-07-02 | 2005-07-02 | 2005-07-02 | 2005-07-02 | 2005-07-02 | 2005-07-02 | 2005-07-02 | 2005-07-02 | 2005-07-02 | 2005-07-02 | 2005-07-02 | 2005-07-02 | 2005-07-02 | 2005-07-02 | 2005-07-02 | 2005-07-02 | 2005-07-02 | 2005-07-02 | 2005-07-02 | 2005-07-02 | 2005-07-02 | 2005-07-02 | 2005-07-02 | 2005-07-02 | 2005-07-02 | 2005-07-02 | 2005-07-02 | 2005-07-02 | 2005-07-02 | 2005-07-02 | 2005-07-02 | 2005-07-02 | 2005-07-02 | 2005-07-02 | 2005-07-02 | 2005-07-02 | 2005-07-02 | 2005-07-02 | 2005-07-02 | 2005-07-02 | 2005-07-02 | 2005-07-02 | 2005-07-02 | 2005-07-02 | 2005-07-02 | 2005-07-02 | 2005-07-02 | 2005-07-02 | 2005-07-02 | 2005-07-02 | 2005-07-02 | 2005-07-02 | 2005-07-02 | 2005-07-02 | 2005-07-02 | 2005-07-02 | 2005-07-02 | 2005-07-02 | 2005-07-02 | 2005-07-02 | 2005-07-02 | 2005-07-02 | 2005-07-02 | 2005-07-02 | 2005-07-02 | 2005-07-02 | 2005-07-02 | 2005-07-02 | 2005-07-02 | 2005-07-02 | 2005-07-02 | 2005-07-02 | 2005-07-02 | 2005-07-02 | 2005-07-02 | 2005-07-02 | 2005-07-02 | 2005-07-02 | 2005-07-02 | 2005-07-02 | 2005-07-02 | 2005-07-02 | 2005-07-02 | 2005-07-02 | 2005-07-02 | 2005-07-02 | 2005-07-02 | 2005-07-02 | 2005-07-02 | 2005-07-02 | 2005-07-02 | 2005-07-02 | 2005-07-02 | 2005-07-02 | 2005-07-02 | 2005-07-02 | 2005-07-02 | 2005-07-02 | 2005-07-02 | 2005-07-02 | 2005-07-02 | 2005-07-02 | 2005-07-02 | 2005-07-02 | 2005-07-02 | 2005-07-02 | 2005-07-02 | 2005-07-02 | 2005-07-02 | 2005-07-02 | 2005-07-02 | 2005-07-02 | 2005-07-02 | 2005-07-02 | 2005-07-02 | 2005-07-02 | 2005-07-02 | 2005-07-02 | 2005-07-02 | 2005-07-02 | 2005-07-02 | 2005-07-02 | 2005-07-02 | 2005-07-02 | 2005-07-02 | 2005-07-02 | 2005-07-02 | 2005-07-02 | 2005-07-02 | 2005-07-02 | 2005-07-02 | 2005-07-02 | 2005-07-02 | 2005-07-02 | 2005-07-02 | 2005-07-02 | 2005-07-02 | 2005-07-02 | 2005-07-02 | 2005-07-02 | 2005-07-02 | 2005-07-02 | 2005-07-02 | 2005-07-02 | 2005-07-02 | 2005-07-02 | 2005-07-02 | 2005-07-02 | 2005-07-02 | 2005-07-02 | 2005-07-02 | 2005-07-02 | 2005-07-02 | 2005-07-02 | 2005-07-02 | 2005-07-02 | 2005-07-02 | 2005-07-02 | 2005-07-02 | 2005-07-02 | 2005-07-02 | 2005-07-02 | 2005-07-02 | 2005-07-02 | 2005-07-02 | 2005-07-02 | 2005-07-02 | 2005-07-02 | 2005-07-02 | 2005-07-02 | 2005-07-02 | 2005-07-02 | 2005-07-02 | 2005-07-02 | 2005-07-02 | 2005-07-02 | 2005-07-02 | 2005-07-02 | 2005-07-02 | 2005-07-02 | 2005-07-02 | 2005-07-02 | 2005-07-02 | 2005-07-02 | 2005-07-02 | 2005-07-02 | 2005-07-02 | 2005-07-02 | 2005-07-02 | 2005-07-02 | 2005-07-02 | 2005-07-02 | 2005-07-02 | 2005-07-02 | 2005-07-02 | 2005-07-02 | 2005-07-02 | 2005-07-02 | 2005-07-02 | 2005-07-02 | 2005-07-02 | 2005-07-02 | 2005-07-02 | 2005-07-02 | 2005-07-02 | 2005-07-02 | 2005-07-02 | 2005-07-02 | 2005-07-02 | 2005-07-02 | 2005-07-02 | 2005-07-02 | 2005-07-02 | 2005-07-02 | 2005-07-02 | 2005-07-02 | 2005-07-02 | 2005-07-02 | 2005-07-02 | 2005-07-02 | 2005-07-02 | 2005-07-02 | 2005-07-02 | 2005-07-02 | 2005-07-02 | 2005-07-02 | 2005-07-02 | 2005-07-02 | 2005-07-02 | 2005-07-02 | 2005-07-02 | 2005-07-02 | 2005-07-02 | 2005-07-02 | 2005-07-02 | 2005-07-02 | 2005-07-02 | 2005-07-02 | 2005-07-02 | 2005-07-02 | 2005-07-02 | 2005-07-02 | 2005-07-02 | 2005-07-02 | 2005-07-02 | 2005-07-02 | 2005-07-02 | 2005-07-02 | 2005-07-02 | 2005-07-02 | 2005-07-02 | 2005-07-02 | 2005-07-02 | 2005-07-02 | 2005-07-02 | 2005-07-02 | 2005-07-02 | 2005-07-02 | 2005-07-02 | 2005-07-02 | 2005-07-02 | 2005-07-02 | 2005-07-02 | 2005-07-02 | 2005-07-02 | 2005-07-02 | 2005-07-02 | 2005-07-02 | 2005-07-02 | 2005-07-02 | 2005-07-02 | 2005-07-02 | 2005-07-02 | 2005-07-02 | 2005-07-02 | 2005-07-02 | 2005-07-02 | 2005-07-02 | 2005-07-02 | 2005-07-02 | 2005-07-02 | 2005-07-02 | 2005-07-02 | 2005-07-02 | 2005-07-02 | 2005-07-02 | 2005-07-02 | 2005-07-02 | 2005-07-02 | 2005-07-02 | 2005-07-02 | 2005-07-02 | 2005-07-02 | 2005-07-02 | 2005-07-02 | 2005-07-02 | 2005-07-02 | 2005-07-02 | 2005-07-02 | 2005-07-02 | 2005-07-02 | 2005-07-02 | 2005-07-02 | 2005-07-02 | 2005-07-02 | 2005-07-02 | 2005-07-02 | 2005-07-02 | 2005-07-02 | 2005-07-02 | 2005-07-02 | 2005-07-02 | 2005-07-02 | 2005-07-02 | 2005-07-02 | 2005-07-02 | 2005-07-02 | 2005-07-02 | 2005-07-02 | 2005-07-02 | 2005-07-02 | 2005-07-02 | 2005-07-02 | 2005-07-02 | 2005-07-02 | 2005-07-02 | 2005-07-02 | 2005-07-02 | 2005-07-02 | 2005-07-02 | 2005-07-02 | 2005-07-02 | 2005-07-02 | 2005-07-02 | 2005-07-02 | 2005-07-02 | 2005-07-02 | 2005-07-02 | 2005-07-02 | 2005-07-02 | 2005-07-02 | 2005-07-02 | 2005-07-02 | 2005-07-02 | 2005-07-02 | 2005-07-02 | 2005-07-02 | 2005-07-02 | 2005-07-02 | 2005-07-02 | 2005-07-02 | 2005-07-02 | 2005-07-02 | 2005-07-02 | 2005-07-02 | 2005-07-02 | 2005-07-02 | 2005-07-02 | 2005-07-02 | 2005-07-02 | 2005-07-02 | 2005-07-02 | 2005-07-02 | 2005-07-02 | 2005-07-02 | 2005-07-02 | 2005-07-02 | 2005-07-02 | 2005-07-02 | 2005-07-02 | 2005-07-02 | 2005-07-02 | 2005-07-02 | 2005-07-02 | 2005-07-02 | 2005-07-02 | 2005-07-02 | 2005-07-02 | 2005-07-02 | 2005-07-02 | 2005-07-02 | 2005-07-02 | 2005-07-02 | 2005-07-02 | 2005-07-02 | 2005-07-02 | 2005-07-02 | 2005-07-02 | 2005-07-02 | 2005-07-02 | 2005-07-02 | 2005-07-02 | 2005-07-02 | 2005-07-02 | 2005-07-02 | 2005-07-02 | 2005-07-02 | 2005-07-02 | 2005-07-02 | 2005-07-02 | 2005-07-02 | 2005-07-02 | 2005-07-02 | 2005-07-02 | 2005-07-02 | 2005-07-02 | 2005-07-02 | 2005-07-02 | 2005-07-02 | 2005-07-02 | 2005-07-02 | 2005-07-02 | 2005-07-02 | 2005-07-02 | 2005-07-02 | 2005-07-02 | 2005-07-02 | 2005-07-02 | 2005-07-02 | 2005-07-02 | 2005-07-02 | 2005-07-02 | 2005-07-02 | 2005-07-02 | 2005-07-02 | 2005-07-02 | 2005-07-02 | 2005-07-02 | 2005-07-02 | 2005-07-02 | 2005-07-02 | 2005-07-02 | 2005-07-02 | 2005-07-02 | 2005-07-02 | 2005-07-02 | 2005-07-02 | 2005-07-02 | 2005-07-02 | 2005-07-02 | 2005-07-02 | 2005-07-02 | 2005-07-02 | 2005-07-02 | 2005-07-02 | 2005-07-02 | 2005-07-02 | 2005-07-02 | 2005-07-02 | 2005-07-02 | 2005-07-02 | 2005-07-02 | 2005-07-02 | 2005-07-02 | 2005-07-02 | 2005-07-02 | 2005-07-02 | 2005-07-02 | 2005-07-02 | 2005-07-02 | 2005-07-02 | 2005-07-02 | 2005-07-02 | 2005-07-02 | 2005-07-02 | 2005-07-02 | 2005-07-02 | 2005-07-02 | 2005-07-02 | 2005-07-02 | 2005-07-02 | 2005-07-02 | 2005-07-02 | 2005-07-02 | 2005-07-02 | 2005-07-02 | 2005-07-02 | 2005-07-02 | 2005-07-02 | 2005-07-02 | 2005-07-02 | 2005-07-02 | 2005-07-02 | 2005-07-02 | 2005-07-02 | 2005-07-02 | 2005-07-02 | 2005-07-02 | 2005-07-02 | 2005-07-02 | 2005-07-02 | 2005-07-02 | 2005-07-02 | 2005-07-02 | 2005-07-02 | 2005-07-02 | 2005-07-02 | 2005-07-02 | 2005-07-02 | 2005-07-02 | 2005-07-02 | 2005-07-02 | 2005-07-02 | 2005-07-02 | 2005-07-02 | 2005-07-02 | 2005-07-02 | 2005-07-02 | 2005-07-02 | 2005-07-02 | 2005-07-02 | 2005-07-02 | 2005-07-02 | 2005-07-02 | 2005-07-02 | 2005-07-02 | 2005-07-02 | 2005-07-02 | 2005-07-02 | 2005-07-02 | 2005-07-02 | 2005-07-02 | 2005-07-02 | 2005-07-02 | 2005-07-02 | 2005-07-02 | 2005-07-02 | 2005-07-02 | 2005-07-02 | 2005-07-02 | 2005-07-02 | 2005-07-02 | 2005-07-02 | 2005-07-02 | 2005-07-02 | 2005-07-02 | 2005-07-02 | 2005-07-02 | 2005-07-02 | 2005-07-02 | 2005-07-02 | 2005-07-02 | 2005-07-02 | 2005-07-02 | 2005-07-02 | 2005-07-02 | 2005-07-02 | 2005-07-02 | 2005-07-02 | 2005-07-02 | 2005-07-02 | 2005-07-02 | 2005-07-02 | 2005-07-02 | 2005-07-02 | 2005-07-02 | 2005-07-02 | 2005-07-02 | 2005-07-02 | 2005-07-02 | 2005-07-02 | 2005-07-02 | 2005-07-02 | 2005-07-02 | 2005-07-02 | 2005-07-02 | 2005-07-02 | 2005-07-02 | 2005-07-02 | 2005-07-02 | 2005-07-02 | 2005-07-02 | 2005-07-02 | 2005-07-02 | 2005-07-02 | 2005-07-02 | 2005-07-02 | 2005-07-02 | 2005-07-02 | 2005-07-02 | 2005-07-02 | 2005-07-02 | 2005-07-02 | 2005-07-02 | 2005-07-02 | 2005-07-02 | 2005-07-02 | 2005-07-02 | 2005-07-02 | 2005-07-02 | 2005-07-02 | 2005-07-02 | 2005-07-02 | 2005-07-02 | 2005-07-02 | 2005-07-02 | 2005-07-02 | 2005-07-02 | 2005-07-02 | 2005-07-02 | 2005-07-02 | 2005-07-02 | 2005-07-02 | 2005-07-02 | 2005-07-02 | 2005-07-02 | 2005-07-02 | 2005-07-02 | 2005-07-02 | 2005-07-02 | 2005-07-02 | 2005-07-02 | 2005-07-02 | 2005-07-02 | 2005-07-02 | 2005-07-02 | 2005-07-02 | 2005-07-02 | 2005-07-02 | 2005-07-02 | 2005-07-02 | 2005-07-02 | 2005-07-02 | 2005-07-02 | 2005-07-02 | 2005-07-02 | 2005-07-02 | 2005-07-02 | 2005-07-02 | 2005-07-02 | 2005-07-02 | 2005-07-02 | 2005-07-02 | 2005-07-02 | 2005-07-02 | 2005-07-02 | 2005-07-02 | 2005-07-02 | 2005-07-02 | 2005-07-02 | 2005-07-02 | 2005-07-02 | 2005-07-02 | 2005-07-02 | 2005-07-02 | 2005-07-02 | 2005-07-02 | 2005-07-02 | 2005-07-02 | 2005-07-02 | 2005-07-02 | 2005-07-02 | 2005-07-02 | 2005-07-02 | 2005-07-02 | 2005-07-02 | 2005-07-02 | 2005-07-02 | 2005-07-02 | 2005-07-02 | 2005-07-02 | 2005-07-02 | 2005-07-02 | 2005-07-02 | 2005-07-02 | 2005-07-02 | 2005-07-02 | 2005-07-02 | 2005-07-02 | 2005-07-02 | 2005-07-02 | 2005-07-02 | 2005-07-02 | 2005-07-02 | 2005-07-02 | 2005-07-02 | 2005-07-02 | 2005-07-02 | 2005-07-02 | 2005-07-02 | 2005-07-02 | 2005-07-02 | 2005-07-02 | 2005-07-02 | 2005-07-02 | 2005-07-02 | 2005-07-02 | 2005-07-02 | 2005-07-02 | 2005-07-02 | 2005-07-02 | 2005-07-02 | 2005-07-02 | 2005-07-02 | 2005-07-02 | 2005-07-02 | 2005-07-02 | 2005-07-02 | 2005-07-02 | 2005-07-02 | 2005-07-02 | 2005-07-02 | 2005-07-02 | 2005-07-02 | 2005-07-02 | 2005-07-02
2005-08-02 | 0.0018792 | 0.0019022 | 0.0042419 | 0.95666 | 1 | 0.0020838 | 9.8677 | 16.8194 | 0.0014078 | 0.0023474 | 0.00047133 | 0.0028838 | 0.0008 | 31 | 131.5001 | 33.5325 | 58.2543 | 89.3969 | 464.0366 | 312.38 | 275.8466 | [5 empty] | 73.2459 | 2005-08-02 | 2005-08-02 | 2005-08-02 | 2005-08-02 | 2005-08-02 | 2005-08-02 | 2005-08-02 | 2005-08-02 | 2005-08-02 | 2005-08-02 | 2005-08-02 | 2005-08-02 | 2005-08-02 | 2005-08-02 | 2005-08-02 | 2005-08-02 | 2005-08-02 | 2005-08-02 | 2005-08-02 | 2005-08-02 | 2005-08-02 | 2005-08-02 | 2005-08-02 | 2005-08-02 | 2005-08-02 | 2005-08-02 | 2005-08-02 | 2005-08-02 | 2005-08-02 | 2005-08-02 | 2005-08-02 | 2005-08-02 | 2005-08-02 | 2005-08-02 | 2005-08-02 | 2005-08-02 | 2005-08-02 | 2005-08-02 | 2005-08-02 | 2005-08-02 | 2005-08-02 | 2005-08-02 | 2005-08-02 | 2005-08-02 | 2005-08-02 | 2005-08-02 | 2005-08-02 | 2005-08-02 | 2005-08-02 | 2005-08-02 | 2005-08-02 | 2005-08-02 | 2005-08-02 | 2005-08-02 | 2005-08-02 | 2005-08-02 | 2005-08-02 | 2005-08-02 | 2005-08-02 | 2005-08-02 | 2005-08-02 | 2005-08-02 | 2005-08-02 | 2005-08-02 | 2005-08-02 | 2005-08-02 | 2005-08-02 | 2005-08-02 | 2005-08-02 | 2005-08-02 | 2005-08-02 | 2005-08-02 | 2005-08-02 | 2005-08-02 | 2005-08-02 | 2005-08-02 | 2005-08-02 | 2005-08-02 | 2005-08-02 | 2005-08-02 | 2005-08-02 | 2005-08-02 | 2005-08-02 | 2005-08-02 | 2005-08-02 | 2005-08-02 | 2005-08-02 | 2005-08-02 | 2005-08-02 | 2005-08-02 | 2005-08-02 | 2005-08-02 | 2005-08-02 | 2005-08-02 | 2005-08-02 | 2005-08-02 | 2005-08-02 | 2005-08-02 | 2005-08-02 | 2005-08-02 | 2005-08-02 | 2005-08-02 | 2005-08-02 | 2005-08-02 | 2005-08-02 | 2005-08-02 | 2005-08-02 | 2005-08-02 | 2005-08-02 | 2005-08-02 | 2005-08-02 | 2005-08-02 | 2005-08-02 | 2005-08-02 | 2005-08-02 | 2005-08-02 | 2005-08-02 | 2005-08-02 | 2005-08-02 | 2005-08-02 | 2005-08-02 | 2005-08-02 | 2005-08-02 | 2005-08-02 | 2005-08-02 | 2005-08-02 | 2005-08-02 | 2005-08-02 | 2005-08-02 | 2005-08-02 | 2005-08-02 | 2005-08-02 | 2005-08-02 | 2005-08-02 | 2005-08-02 | 2005-08-02 | 2005-08-02 | 2005-08-02 | 2005-08-02 | 2005-08-02 | 2005-08-02 | 2005-08-02 | 2005-08-02 | 2005-08-02 | 2005-08-02 | 2005-08-02 | 2005-08-02 | 2005-08-02 | 2005-08-02 | 2005-08-02 | 2005-08-02 | 2005-08-02 | 2005-08-02 | 2005-08-02 | 2005-08-02 | 2005-08-02 | 2005-08-02 | 2005-08-02 | 2005-08-02 | 2005-08-02 | 2005-08-02 | 2005-08-02 | 2005-08-02 | 2005-08-02 | 2005-08-02 | 2005-08-02 | 2005-08-02 | 2005-08-02 | 2005-08-02 | 2005-08-02 | 2005-08-02 | 2005-08-02 | 2005-08-02 | 2005-08-02 | 2005-08-02 | 2005-08-02 | 2005-08-02 | 2005-08-02 | 2005-08-02 | 2005-08-02 | 2005-08-02 | 2005-08-02 | 2005-08-02 | 2005-08-02 | 2005-08-02 | 2005-08-02 | 2005-08-02 | 2005-08-02 | 2005-08-02 | 2005-08-02 | 2005-08-02 | 2005-08-02 | 2005-08-02 | 2005-08-02 | 2005-08-02 | 2005-08-02 | 2005-08-02 | 2005-08-02 | 2005-08-02 | 2005-08-02 | 2005-08-02 | 2005-08-02 | 2005-08-02 | 2005-08-02 | 2005-08-02 | 2005-08-02 | 2005-08-02 | 2005-08-02 | 2005-08-02 | 2005-08-02 | 2005-08-02 | 2005-08-02 | 2005-08-02 | 2005-08-02 | 2005-08-02 | 2005-08-02 | 2005-08-02 | 2005-08-02 | 2005-08-02 | 2005-08-02 | 2005-08-02 | 2005-08-02 | 2005-08-02 | 2005-08-02 | 2005-08-02 | 2005-08-02 | 2005-08-02 | 2005-08-02 | 2005-08-02 | 2005-08-02 | 2005-08-02 | 2005-08-02 | 2005-08-02 | 2005-08-02 | 2005-08-02 | 2005-08-02 | 2005-08-02 | 2005-08-02 | 2005-08-02 | 2005-08-02 | 2005-08-02 | 2005-08-02 | 2005-08-02 | 2005-08-02 | 2005-08-02 | 2005-08-02 | 2005-08-02 | 2005-08-02 | 2005-08-02 | 2005-08-02 | 2005-08-02 | 2005-08-02 | 2005-08-02 | 2005-08-02 | 2005-08-02 | 2005-08-02 | 2005-08-02 | 2005-08-02 | 2005-08-02 | 2005-08-02 | 2005-08-02 | 2005-08-02 | 2005-08-02 | 2005-08-02 | 2005-08-02 | 2005-08-02 | 2005-08-02 | 2005-08-02 | 2005-08-02 | 2005-08-02 | 2005-08-02 | 2005-08-02 | 2005-08-02 | 2005-08-02 | 2005-08-02 | 2005-08-02 | 2005-08-02 | 2005-08-02 | 2005-08-02 | 2005-08-02 | 2005-08-02 | 2005-08-02 | 2005-08-02 | 2005-08-02 | 2005-08-02 | 2005-08-02 | 2005-08-02 | 2005-08-02 | 2005-08-02 | 2005-08-02 | 2005-08-02 | 2005-08-02 | 2005-08-02 | 2005-08-02 | 2005-08-02 | 2005-08-02 | 2005-08-02 | 2005-08-02 | 2005-08-02 | 2005-08-02 | 2005-08-02 | 2005-08-02 | 2005-08-02 | 2005-08-02 | 2005-08-02 | 2005-08-02 | 2005-08-02 | 2005-08-02 | 2005-08-02 | 2005-08-02 | 2005-08-02 | 2005-08-02 | 2005-08-02 | 2005-08-02 | 2005-08-02 | 2005-08-02 | 2005-08-02 | 2005-08-02 | 2005-08-02 | 2005-08-02 | 2005-08-02 | 2005-08-02 | 2005-08-02 | 2005-08-02 | 2005-08-02 | 2005-08-02 | 2005-08-02 | 2005-08-02 | 2005-08-02 | 2005-08-02 | 2005-08-02 | 2005-08-02 | 2005-08-02 | 2005-08-02 | 2005-08-02 | 2005-08-02 | 2005-08-02 | 2005-08-02 | 2005-08-02 | 2005-08-02 | 2005-08-02 | 2005-08-02 | 2005-08-02 | 2005-08-02 | 2005-08-02 | 2005-08-02 | 2005-08-02 | 2005-08-02 | 2005-08-02 | 2005-08-02 | 2005-08-02 | 2005-08-02 | 2005-08-02 | 2005-08-02 | 2005-08-02 | 2005-08-02 | 2005-08-02 | 2005-08-02 | 2005-08-02 | 2005-08-02 | 2005-08-02 | 2005-08-02 | 2005-08-02 | 2005-08-02 | 2005-08-02 | 2005-08-02 | 2005-08-02 | 2005-08-02 | 2005-08-02 | 2005-08-02 | 2005-08-02 | 2005-08-02 | 2005-08-02 | 2005-08-02 | 2005-08-02 | 2005-08-02 | 2005-08-02 | 2005-08-02 | 2005-08-02 | 2005-08-02 | 2005-08-02 | 2005-08-02 | 2005-08-02 | 2005-08-02 | 2005-08-02 | 2005-08-02 | 2005-08-02 | 2005-08-02 | 2005-08-02 | 2005-08-02 | 2005-08-02 | 2005-08-02 | 2005-08-02 | 2005-08-02 | 2005-08-02 | 2005-08-02 | 2005-08-02 | 2005-08-02 | 2005-08-02 | 2005-08-02 | 2005-08-02 | 2005-08-02 | 2005-08-02 | 2005-08-02 | 2005-08-02 | 2005-08-02 | 2005-08-02 | 2005-08-02 | 2005-08-02 | 2005-08-02 | 2005-08-02 | 2005-08-02 | 2005-08-02 | 2005-08-02 | 2005-08-02 | 2005-08-02 | 2005-08-02 | 2005-08-02 | 2005-08-02 | 2005-08-02 | 2005-08-02 | 2005-08-02 | 2005-08-02 | 2005-08-02 | 2005-08-02 | 2005-08-02 | 2005-08-02 | 2005-08-02 | 2005-08-02 | 2005-08-02 | 2005-08-02 | 2005-08-02 | 2005-08-02 | 2005-08-02 | 2005-08-02 | 2005-08-02 | 2005-08-02 | 2005-08-02 | 2005-08-02 | 2005-08-02 | 2005-08-02 | 2005-08-02 | 2005-08-02 | 2005-08-02 | 2005-08-02 | 2005-08-02 | 2005-08-02 | 2005-08-02 | 2005-08-02 | 2005-08-02 | 2005-08-02 | 2005-08-02 | 2005-08-02 | 2005-08-02 | 2005-08-02 | 2005-08-02 | 2005-08-02 | 2005-08-02 | 2005-08-02 | 2005-08-02 | 2005-08-02 | 2005-08-02 | 2005-08-02 | 2005-08-02 | 2005-08-02 | 2005-08-02 | 2005-08-02 | 2005-08-02 | 2005-08-02 | 2005-08-02 | 2005-08-02 | 2005-08-02 | 2005-08-02 | 2005-08-02 | 2005-08-02 | 2005-08-02 | 2005-08-02 | 2005-08-02 | 2005-08-02 | 2005-08-02 | 2005-08-02 | 2005-08-02 | 2005-08-02 | 2005-08-02 | 2005-08-02 | 2005-08-02 | 2005-08-02 | 2005-08-02 | 2005-08-02 | 2005-08-02 | 2005-08-02 | 2005-08-02 | 2005-08-02 | 2005-08-02 | 2005-08-02 | 2005-08-02 | 2005-08-02 | 2005-08-02 | 2005-08-02 | 2005-08-02 | 2005-08-02 | 2005-08-02 | 2005-08-02 | 2005-08-02 | 2005-08-02 | 2005-08-02 | 2005-08-02 | 2005-08-02 | 2005-08-02 | 2005-08-02 | 2005-08-02 | 2005-08-02 | 2005-08-02 | 2005-08-02 | 2005-08-02 | 2005-08-02 | 2005-08-02 | 2005-08-02 | 2005-08-02 | 2005-08-02 | 2005-08-02 | 2005-08-02 | 2005-08-02 | 2005-08-02 | 2005-08-02 | 2005-08-02 | 2005-08-02 | 2005-08-02 | 2005-08-02 | 2005-08-02 | 2005-08-02 | 2005-08-02 | 2005-08-02 | 2005-08-02 | 2005-08-02 | 2005-08-02 | 2005-08-02 | 2005-08-02 | 2005-08-02 | 2005-08-02 | 2005-08-02 | 2005-08-02 | 2005-08-02 | 2005-08-02 | 2005-08-02 | 2005-08-02 | 2005-08-02 | 2005-08-02 | 2005-08-02 | 2005-08-02 | 2005-08-02 | 2005-08-02 | 2005-08-02 | 2005-08-02 | 2005-08-02 | 2005-08-02 | 2005-08-02 | 2005-08-02 | 2005-08-02 | 2005-08-02 | 2005-08-02 | 2005-08-02 | 2005-08-02 | 2005-08-02 | 2005-08-02 | 2005-08-02 | 2005-08-02 | 2005-08-02 | 2005-08-02 | 2005-08-02 | 2005-08-02 | 2005-08-02 | 2005-08-02 | 2005-08-02 | 2005-08-02 | 2005-08-02 | 2005-08-02 | 2005-08-02 | 2005-08-02 | 2005-08-02 | 2005-08-02 | 2005-08-02 | 2005-08-02 | 2005-08-02 | 2005-08-02 | 2005-08-02 | 2005-08-02 | 2005-08-02 | 2005-08-02 | 2005-08-02 | 2005-08-02 | 2005-08-02 | 2005-08-02 | 2005-08-02 | 2005-08-02 | 2005-08-02 | 2005-08-02 | 2005-08-02 | 2005-08-02 | 2005-08-02 | 2005-08-02 | 2005-08-02 | 2005-08-02 | 2005-08-02 | 2005-08-02 | 2005-08-02 | 2005-08-02 | 2005-08-02 | 2005-08-02 | 2005-08-02 | 2005-08-02 | 2005-08-02 | 2005-08-02 | 2005-08-02 | 2005-08-02 | 2005-08-02 | 2005-08-02 | 2005-08-02 | 2005-08-02 | 2005-08-02 | 2005-08-02 | 2005-08-02 | 2005-08-02 | 2005-08-02 | 2005-08-02 | 2005-08-02 | 2005-08-02 | 2005-08-02 | 2005-08-02 | 2005-08-02 | 2005-08-02 | 2005-08-02 | 2005-08-02 | 2005-08-02 | 2005-08-02 | 2005-08-02 | 2005-08-02 | 2005-08-02 | 2005-08-02 | 2005-08-02 | 2005-08-02 | 2005-08-02 | 2005-08-02 | 2005-08-02 | 2005-08-02 | 2005-08-02 | 2005-08-02 | 2005-08-02 | 2005-08-02 | 2005-08-02 | 2005-08-02 | 2005-08-02 | 2005-08-02 | 2005-08-02 | 2005-08-02 | 2005-08-02 | 2005-08-02 | 2005-08-02 | 2005-08-02 | 2005-08-02 | 2005-08-02 | 2005-08-02 | 2005-08-02 | 2005-08-02 | 2005-08-02 | 2005-08-02 | 2005-08-02 | 2005-08-02 | 2005-08-02 | 2005-08-02 | 2005-08-02 | 2005-08-02 | 2005-08-02 | 2005-08-02 | 2005-08-02 | 2005-08-02 | 2005-08-02 | 2005-08-02 | 2005-08-02 | 2005-08-02 | 2005-08-02 | 2005-08-02 | 2005-08-02 | 2005-08-02 | 2005-08-02 | 2005-08-02 | 2005-08-02 | 2005-08-02 | 2005-08-02 | 2005-08-02 | 2005-08-02 | 2005-08-02 | 2005-08-02 | 2005-08-02 | 2005-08-02 | 2005-08-02 | 2005-08-02 | 2005-08-02 | 2005-08-02 | 2005-08-02 | 2005-08-02 | 2005-08-02 | 2005-08-02 | 2005-08-02 | 2005-08-02 | 2005-08-02 | 2005-08-02 | 2005-08-02 | 2005-08-02 | 2005-08-02 | 2005-08-02 | 2005-08-02 | 2005-08-02 | 2005-08-02 | 2005-08-02 | 2005-08-02 | 2005-08-02 | 2005-08-02 | 2005-08-02 | 2005-08-02 | 2005-08-02 | 2005-08-02 | 2005-08-02 | 2005-08-02 | 2005-08-02 | 2005-08-02 | 2005-08-02 | 2005-08-02 | 2005-08-02 | 2005-08-02 | 2005-08-02 | 2005-08-02 | 2005-08-02 | 2005-08-02 | 2005-08-02 | 2005-08-02 | 2005-08-02 | 2005-08-02 | 2005-08-02 | 2005-08-02 | 2005-08-02 | 2005-08-02 | 2005-08-02 | 2005-08-02 | 2005-08-02 | 2005-08-02 | 2005-08-02 | 2005-08-02 | 2005-08-02 | 2005-08-02 | 2005-08-02 | 2005-08-02 | 2005-08-02 | 2005-08-02 | 2005-08-02 | 2005-08-02 | 2005-08-02 | 2005-08-02 | 2005-08-02 | 2005-08-02 | 2005-08-02 | 2005-08-02 | 2005-08-02 | 2005-08-02 | 2005-08-02 | 2005-08-02 | 2005-08-02 | 2005-08-02 | 2005-08-02 | 2005-08-02 | 2005-08-02 | 2005-08-02 | 2005-08-02 | 2005-08-02 | 2005-08-02 | 2005-08-02 | 2005-08-02 | 2005-08-02 | 2005-08-02 | 2005-08-02 | 2005-08-02 | 2005-08-02 | 2005-08-02 | 2005-08-02 | 2005-08-02 | 2005-08-02 | 2005-08-02 | 2005-08-02 | 2005-08-02 | 2005-08-02 | 2005-08-02 | 2005-08-02 | 2005-08-02 | 2005-08-02 | 2005-08-02 | 2005-08-02 | 2005-08-02 | 2005-08-02 | 2005-08-02 | 2005-08-02 | 2005-08-02 | 2005-08-02 | 2005-08-02 | 2005-08-02 | 2005-08-02 | 2005-08-02 | 2005-08-02 | 2005-08-02 | 2005-08-02 | 2005-08-02 | 2005-08-02 | 2005-08-02 | 2005-08-02 | 2005-08-02 | 2005-08-02 | 2005-08-02 | 2005-08-02 | 2005-08-02 | 2005-08-02 | 2005-08-02 | 2005-08-02 | 2005-08-02 | 2005-08-02 | 2005-08-02 | 2005-08-02 | 2005-08-02 | 2005-08-02 | 2005-08-02 | 2005-08-02 | 2005-08-02 | 2005-08-02 | 2005-08-02 | 2005-08-02 | 2005-08-02 | 2005-08-02 | 2005-08-02 | 2005-08-02 | 2005-08-02 | 2005-08-02 | 2005-08-02 | 2005-08-02 | 2005-08-02 | 2005-08-02 | 2005-08-02 | 2005-08-02 | 2005-08-02 | 2005-08-02 | 2005-08-02 | 2005-08-02 | 2005-08-02 | 2005-08-02 | 2005-08-02 | 2005-08-02 | 2005-08-02 | 2005-08-02 | 2005-08-02 | 2005-08-02 | 2005-08-02 | 2005-08-02 | 2005-08-02 | 2005-08-02 | 2005-08-02 | 2005-08-02 | 2005-08-02 | 2005-08-02 | 2005-08-02 | 2005-08-02 | 2005-08-02 | 2005-08-02 | 2005-08-02 | 2005-08-02 | 2005-08-02 | 2005-08-02 | 2005-08-02 | 2005-08-02 | 2005-08-02 | 2005-08-02 | 2005-08-02 | 2005-08-02 | 2005-08-02 | 2005-08-02 | 2005-08-02 | 2005-08-02 | 2005-08-02 | 2005-08-02 | 2005-08-02 | 2005-08-02 | 2005-08-02 | 2005-08-02 | 2005-08-02 | 2005-08-02 | 2005-08-02 | 2005-08-02 | 2005-08-02 | 2005-08-02 | 2005-08-02 | 2005-08-02 | 2005-08-02 | 2005-08-02 | 2005-08-02 | 2005-08-02 | 2005-08-02 | 2005-08-02 | 2005-08-02 | 2005-08-02 | 2005-08-02 | 2005-08-02 | 2005-08-02 | 2005-08-02 | 2005-08-02 | 2005-08-02 | 2005-08-02 | 2005-08-02 | 2005-08-02 | 2005-08-02 | 2005-08-02 | 2005-08-02 | 2005-08-02 | 2005-08-02 | 2005-08-02 | 2005-08-02 | 2005-08-02 | 2005-08-02 | 2005-08-02 | 2005-08-02 | 2005-08-02 | 2005-08-02 | 2005-08-02 | 2005-08-02 | 2005-08-02 | 2005-08-02 | 2005-08-02 | 2005-08-02 | 2005-08-02 | 2005-08-02 | 2005-08-02 | 2005-08-02 | 2005-08-02 | 2005-08-02 | 2005-08-02 | 2005-08-02 | 2005-08-02 | 2005-08-02 | 2005-08-02 | 2005-08-02 | 2005-08-02 | 2005-08-02 | 2005-08-02 | 2005-08-02 | 2005-08-02 | 2005-08-02 | 2005-08-02 | 2005-08-02 | 2005-08-02 | 2005-08-02 | 2005-08-02 | 2005-08-02 | 2005-08-02 | 2005-08-02 | 2005-08-02 | 2005-08-02 | 2005-08-02 | 2005-08-02 | 2005-08-02 | 2005-08-02 | 2005-08-02 | 2005-08-02 | 2005-08-02 | 2005-08-02 | 2005-08-02 | 2005-08-02 | 2005-08-02 | 2005-08-02 | 2005-08-02 | 2005-08-02 | 2005-08-02 | 2005-08-02 | 2005-08-02 | 2005-08-02 | 2005-08-02 | 2005-08-02 | 2005-08-02 | 2005-08-02 | 2005-08-02 | 2005-08-02 | 2005-08-02 | 2005-08-02 | 2005-08-02 | 2005-08-02 | 2005-08-02 | 2005-08-02 | 2005-08-02 | 2005-08-02 | 2005-08-02 | 2005-08-02 | 2005-08-02 | 2005-08-02 | 2005-08-02 | 2005-08-02 | 2005-08-02 | 2005-08-02 | 2005-08-02 | 2005-08-02 | 2005-08-02 | 2005-08-02 | 2005-08-02 | 2005-08-02 | 2005-08-02 | 2005-08-02 | 2005-08-02 | 2005-08-02 | 2005-08-02 | 2005-08-02 | 2005-08-02 | 2005-08-02 | 2005-08-02 | 2005-08-02 | 2005-08-02 | 2005-08-02 | 2005-08-02 | 2005-08-02 | 2005-08-02 | 2005-08-02 | 2005-08-02 | 2005-08-02 | 2005-08-02 | 2005-08-02 | 2005-08-02 | 2005-08-02 | 2005-08-02 | 2005-08-02 | 2005-08-02 | 2005-08-02 | 2005-08-02 | 2005-08-02 | 2005-08-02 | 2005-08-02 | 2005-08-02 | 2005-08-02 | 2005-08-02 | 2005-08-02 | 2005-08-02 | 2005-08-02 | 2005-08-02 | 2005-08-02 | 2005-08-02 | 2005-08-02 | 2005-08-02 | 2005-08-02 | 2005-08-02 | 2005-08-02 | 2005-08-02 | 2005-08-02 | 2005-08-02 | 2005-08-02 | 2005-08-02 | 2005-08-02 | 2005-08-02 | 2005-08-02 | 2005-08-02 | 2005-08-02 | 2005-08-02 | 2005-08-02 | 2005-08-02 | 2005-08-02 | 2005-08-02 | 2005-08-02 | 2005-08-02 | 2005-08-02 | 2005-08-02 | 2005-08-02 | 2005-08-02 | 2005-08-02 | 2005-08-02 | 2005-08-02 | 2005-08-02 | 2005-08-02 | 2005-08-02 | 2005-08-02 | 2005-08-02 | 2005-08-02 | 2005-08-02 | 2005-08-02 | 2005-08-02 | 2005-08-02 | 2005-08-02 | 2005-08-02 | 2005-08-02 | 2005-08-02 | 2005-08-02 | 2005-08-02 | 2005-08-02 | 2005-08-02 | 2005-08-02 | 2005-08-02 | 2005-08-02 | 2005-08-02 | 2005-08-02 | 2005-08-02 | 2005-08-02 | 2005-08-02 | 2005-08-02 | 2005-08-02 | 2005-08-02 | 2005-08-02 | 2005-08-02 | 2005-08-02 | 2005-08-02 | 2005-08-02 | 2005-08-02 | 2005-08-02 | 2005-08-02 | 2005-08-02 | 2005-08-02 | 2005-08-02 | 2005-08-02 | 2005-08-02 | 2005-08-02 | 2005-08-02 | 2005-08-02 | 2005-08-02 | 2005-08-02 | 2005-08-02 | 2005-08-02 | 2005-08-02 | 2005-08-02 | 2005-08-02 | 2005-08-02 | 2005-08-02 | 2005-08-02 | 2005-08-02 | 2005-08-02 | 2005-08-02 | 2005-08-02 | 2005-08-02 | 2005-08-02 | 2005-08-02 | 2005-08-02 | 2005-08-02 | 2005-08-02 | 2005-08-02 | 2005-08-02 | 2005-08-02 | 2005-08-02 | 2005-08-02 | 2005-08-02 | 2005-08-02 | 2005-08-02 | 2005-08-02 | 2005-08-02 | 2005-08-02 | 2005-08-02 | 2005-08-02 | 2005-08-02 | 2005-08-02 | 2005-08-02 | 2005-08-02 | 2005-08-02 | 2005-08-02 | 2005-08-02 | 2005-08-02 | 2005-08-02 | 2005-08-02 | 2005-08-02 | 2005-08-02 | 2005-08-02 | 2005-08-02 | 2005-08-02 | 2005-08-02 | 2005-08-02 | 2005-08-02 | 2005-08-02 | 2005-08-02 | 2005-08-02 | 2005-08-02 | 2005-08-02 | 2005-08-02 | 2005-08-02 | 2005-08-02 | 2005-08-02 | 2005-08-02 | 2005-08-02 | 2005-08-02 | 2005-08-02 | 2005-08-02 | 2005-08-02 | 2005-08-02 | 2005-08-02 | 2005-08-02 | 2005-08-02 | 2005-08-02 | 2005-08-02 | 2005-08-02 | 2005-08-02 | 2005-08-02 | 2005-08-02 | 2005-08-02 | 2005-08-02 | 2005-08-02 | 2005-08-02 | 2005-08-02 | 2005-08-02 | 2005-08-02 | 2005-08-02 | 2005-08-02 | 2005-08-02 | 2005-08-02 | 2005-08-02 | 2005-08-02 | 2005-08-02 | 2005-08-02 | 2005-08-02 | 2005-08-02 | 2005-08-02 | 2005-08-02 | 2005-08-02 | 2005-08-02 | 2005-08-02 | 2005-08-02 | 2005-08-02 | 2005-08-02 | 2005-08-02 | 2005-08-02 | 2005-08-02 | 2005-08-02 | 2005-08-02 | 2005-08-02 | 2005-08-02 | 2005-08-02 | 2005-08-02 | 2005-08-02 | 2005-08-02 | 2005-08-02 | 2005-08-02 | 2005-08-02 | 2005-08-02 | 2005-08-02 | 2005-08-02 | 2005-08-02 | 2005-08-02 | 2005-08-02 | 2005-08-02 | 2005-08-02 | 2005-08-02 | 2005-08-02 | 2005-08-02 | 2005-08-02 | 2005-08-02 | 2005-08-02 | 2005-08-02 | 2005-08-02 | 2005-08-02 | 2005-08-02 | 2005-08-02 | 2005-08-02 | 2005-08-02 | 2005-08-02 | 2005-08-02 | 2005-08-02 | 2005-08-02 | 2005-08-02 | 2005-08-02 | 2005-08-02 | 2005-08-02 | 2005-08-02 | 2005-08-02 | 2005-08-02 | 2005-08-02 | 2005-08-02 | 2005-08-02 | 2005-08-02 | 2005-08-02 | 2005-08-02 | 2005-08-02 | 2005-08-02 | 2005-08-02 | 2005-08-02 | 2005-08-02 | 2005-08-02 | 2005-08-02 | 2005-08-02 | 2005-08-02 | 2005-08-02 | 2005-08-02 | 2005-08-02 | 2005-08-02 | 2005-08-02 | 2005-08-02 | 2005-08-02 | 2005-08-02 | 2005-08-02 | 2005-08-02 | 2005-08-02 | 2005-08-02 | 2005-08-02 | 2005-08-02 | 2005-08-02 | 2005-08-02 | 2005-08-02 | 2005-08-02 | 2005-08-02 | 2005-08-02 | 2005-08-02 | 2005-08-02 | 2005-08-02 | 2005-08-02 | 2005-08-02 | 2005-08-02 | 2005-08-02 | 2005-08-02 | 2005-08-02 | 2005-08-02 | 2005-08-02 | 2005-08-02 | 2005-08-02 | 2005-08-02 | 2005-08-02 | 2005-08-02 | 2005-08-02 | 2005-08-02 | 2005-08-02 | 2005-08-02 | 2005-08-02 | 2005-08-02 | 2005-08-02 | 2005-08-02 | 2005-08-02 | 2005-08-02 | 2005-08-02 | 2005-08-02 | 2005-08-02 | 2005-08-02 | 2005-08-02 | 2005-08-02 | 2005-08-02 | 2005-08-02 | 2005-08-02 | 2005-08-02 | 2005-08-02 | 2005-08-02 | 2005-08-02 | 2005-08-02 | 2005-08-02 | 2005-08-02 | 2005-08-02 | 2005-08-02 | 2005-08-02 | 2005-08-02 | 2005-08-02 | 2005-08-02 | 2005-08-02 | 2005-08-02 | 2005-08-02 | 2005-08-02 | 2005-08-02 | 2005-08-02 | 2005-08-02 | 2005-08-02 | 2005-08-02 | 2005-08-02 | 2005-08-02 | 2005-08-02 | 2005-08-02 | 2005-08-02 | 2005-08-02 | 2005-08-02 | 2005-08-02 | 2005-08-02 | 2005-08-02 | 2005-08-02 | 2005-08-02 | 2005-08-02 | 2005-08-02 | 2005-08-02 | 2005-08-02 | 2005-08-02 | 2005-08-02 | 2005-08-02 | 2005-08-02 | 2005-08-02 | 2005-08-02 | 2005-08-02 | 2005-08-02 | 2005-08-02 | 2005-08-02 | 2005-08-02 | 2005-08-02 | 2005-08-02 | 2005-08-02 | 2005-08-02 | 2005-08-02 | 2005-08-02 | 2005-08-02 | 2005-08-02 | 2005-08-02 | 2005-08-02 | 2005-08-02 | 2005-08-02 | 2005-08-02 | 2005-08-02 | 2005-08-02 | 2005-08-02 | 2005-08-02 | 2005-08-02 | 2005-08-02 | 2005-08-02 | 2005-08-02 | 2005-08-02 | 2005-08-02 | 2005-08-02 | 2005-08-02 | 2005-08-02 | 2005-08-02 | 2005-08-02 | 2005-08-02 | 2005-08-02 | 2005-08-02 | 2005-08-02 | 2005-08-02 | 2005-08-02 | 2005-08-02 | 2005-08-02 | 2005-08-02 | 2005-08-02 | 2005-08-02 | 2005-08-02 | 2005-08-02 | 2005-08-02 | 2005-08-02 | 2005-08-02 | 2005-08-02 | 2005-08-02 | 2005-08-02 | 2005-08-02 | 2005-08-02 | 2005-08-02 | 2005-08-02 | 2005-08-02 | 2005-08-02 | 2005-08-02 | 2005-08-02 | 2005-08-02 | 2005-08-02 | 2005-08-02 | 2005-08-02 | 2005-08-02 | 2005-08-02 | 2005-08-02 | 2005-08-02 | 2005-08-02 | 2005-08-02 | 2005-08-02 | 2005-08-02 | 2005-08-02 | 2005-08-02 | 2005-08-02 | 2005-08-02 | 2005-08-02 | 2005-08-02 | 2005-08-02 | 2005-08-02 | 2005-08-02 | 2005-08-02 | 2005-08-02 | 2005-08-02 | 2005-08-02 | 2005-08-02 | 2005-08-02 | 2005-08-02 | 2005-08-02 | 2005-08-02 | 2005-08-02 | 2005-08-02 | 2005-08-02 | 2005-08-02 | 2005-08-02 | 2005-08-02 | 2005-08-02 | 2005-08-02 | 2005-08-02 | 2005-08-02 | 2005-08-02 | 2005-08-02 | 2005-08-02 | 2005-08-02 | 2005-08-02 | 2005-08-02 | 2005-08-02 | 2005-08-02 | 2005-08-02 | 2005-08-02 | 2005-08-02 | 2005-08-02 | 2005-08-02 | 2005-08-02 | 2005-08-02 | 2005-08-02 | 2005-08-02 | 2005-08-02 | 2005-08-02 | 2005-08-02 | 2005-08-02 | 2005-08-02 | 2005-08-02 | 2005-08-02 | 2005-08-02 | 2005-08-02 | 2005-08-02 | 2005-08-02 | 2005-08-02 | 2005-08-02 | 2005-08-02 | 2005-08-02 | 2005-08-02 | 2005-08-02 | 2005-08-02 | 2005-08-02 | 2005-08-02 | 2005-08-02 | 2005-08-02 | 2005-08-02 | 2005-08-02 | 2005-08-02 | 2005-08-02 | 2005-08-02 | 2005-08-02 | 2005-08-02 | 2005-08-02 | 2005-08-02 | 2005-08-02 | 2005-08-02 | 2005-08-02 | 2005-08-02 | 2005-08-02 | 2005-08-02 | 2005-08-02 | 2005-08-02 | 2005-08-02 | 2005-08-02 | 2005-08-02 | 2005-08-02 | 2005-08-02 | 2005-08-02 | 2005-08-02 | 2005-08-02 | 2005-08-02 | 2005-08-02 | 2005-08-02 | 2005-08-02 | 2005-08-02 | 2005-08-02 | 2005-08-02 | 2005-08-02 | 2005-08-02 | 2005-08-02 | 2005-08-02 | 2005-08-02 | 2005-08-02 | 2005-08-02 | 2005-08-02 | 2005-08-02 | 2005-08-02 | 2005-08-02 | 2005-08-02 | 2005-08-02 | 2005-08-02 | 2005-08-02 | 2005-08-02 | 2005-08-02 | 2005-08-02 | 2005-08-02 | 2005-08-02 | 2005-08-02 | 2005-08-02 | 2005-08-02 | 2005-08-02 | 2005-08-02 | 2005-08-02 | 2005-08-02 | 2005-08-02 | 2005-08-02 | 2005-08-02 | 2005-08-02 | 2005-08-02 | 2005-08-02 | 2005-08-02 | 2005-08-02 | 2005-08-02 | 2005-08-02 | 2005-08-02 | 2005-08-02 | 2005-08-02 | 2005-08-02 | 2005-08-02 | 2005-08-02 | 2005-08-02 | 2005-08-02 | 2005-08-02 | 2005-08-02 | 2005-08-02 | 2005-08-02 | 2005-08-02 | 2005-08-02 | 2005-08-02 | 2005-08-02 | 2005-08-02 | 2005-08-02 | 2005-08-02 | 2005-08-02 | 2005-08-02 | 2005-08-02 | 2005-08-02 | 2005-08-02 | 2005-08-02 | 2005-08-02 | 2005-08-02 | 2005-08-02 | 2005-08-02 | 2005-08-02 | 2005-08-02 | 2005-08-02 | 2005-08-02 | 2005-08-02 | 2005-08-02 | 2005-08-02 | 2005-08-02 | 2005-08-02 | 2005-08-02 | 2005-08-02 | 2005-08-02 | 2005-08-02 | 2005-08-02 | 2005-08-02 | 2005-08-02 | 2005-08-02 | 2005-08-02 | 2005-08-02 | 2005-08-02 | 2005-08-02 | 2005-08-02 | 2005-08-02 | 2005-08-02 | 2005-08-02 | 2005-08-02 | 2005-08-02 | 2005-08-02 | 2005-08-02 | 2005-08-02 | 2005-08-02 | 2005-08-02 | 2005-08-02 | 2005-08-02 | 2005-08-02 | 2005-08-02 | 2005-08-02 | 2005-08-02 | 2005-08-02 | 2005-08-02 | 2005-08-02 | 2005-08-02 | 2005-08-02 | 2005-08-02 | 2005-08-02 | 2005-08-02 | 2005-08-02 | 2005-08-02 | 2005-08-02 | 2005-08-02 | 2005-08-02 | 2005-08-02 | 2005-08-02 | 2005-08-02 | 2005-08-02 | 2005-08-02 | 2005-08-02 | 2005-08-02 | 2005-08-02 | 2005-08-02 | 2005-08-02 | 2005-08-02 | 2005-08-02 | 2005-08-02 | 2005-08-02 | 2005-08-02 | 2005-08-02 | 2005-08-02 | 2005-08-02 | 2005-08-02 | 2005-08-02 | 2005-08-02 | 2005-08-02 | 2005-08-02 | 2005-08-02 | 2005-08-02 | 2005-08-02 | 2005-08-02 | 2005-08-02 | 2005-08-02 | 2005-08-02 | 2005-08-02 | 2005-08-02 | 2005-08-02 | 2005-08-02 | 2005-08-02 | 2005-08-02 | 2005-08-02 | 2005-08-02 | 2005-08-02 | 2005-08-02 | 2005-08-02 | 2005-08-02 | 2005-08-02 | 2005-08-02 | 2005-08-02 | 2005-08-02 | 2005-08-02 | 2005-08-02 | 2005-08-02 | 2005-08-02 | 2005-08-02 | 2005-08-02 | 2005-08-02 | 2005-08-02 | 2005-08-02 | 2005-08-02 | 2005-08-02 | 2005-08-02 | 2005-08-02 | 2005-08-02 | 2005-08-02 | 2005-08-02 | 2005-08-02 | 2005-08-02 | 2005-08-02 | 2005-08-02 | 2005-08-02 | 2005-08-02 | 2005-08-02 | 2005-08-02 | 2005-08-02 | 2005-08-02 | 2005-08-02 | 2005-08-02 | 2005-08-02 | 2005-08-02 | 2005-08-02 | 2005-08-02 | 2005-08-02 | 2005-08-02 | 2005-08-02 | 2005-08-02 | 2005-08-02 | 2005-08-02 | 2005-08-02 | 2005-08-02 | 2005-08-02 | 2005-08-02 | 2005-08-02 | 2005-08-02 | 2005-08-02 | 2005-08-02 | 2005-08-02 | 2005-08-02 | 2005-08-02 | 2005-08-02 | 2005-08-02 | 2005-08-02 | 2005-08-02 | 2005-08-02 | 2005-08-02 | 2005-08-02 | 2005-08-02 | 2005-08-02 | 2005-08-02 | 2005-08-02 | 2005-08-02 | 2005-08-02 | 2005-08-02 | 2005-08-02 | 2005-08-02 | 2005-08-02 | 2005-08-02 | 2005-08-02 | 2005-08-02 | 2005-08-02 | 2005-08-02 | 2005-08-02 | 2005-08-02 | 2005-08-02 | 2005-08-02 | 2005-08-02 | 2005-08-02 | 2005-08-02 | 2005-08-02 | 2005-08-02 | 2005-08-02 | 2005-08-02 | 2005-08-02 | 2005-08-02 | 2005-08-02 | 2005-08-02 | 2005-08-02 | 2005-08-02 | 2005-08-02 | 2005-08-02 | 2005-08-02 | 2005-08-02 | 2005-08-02 | 2005-08-02 | 2005-08-02 | 2005-08-02 | 2005-08-02 | 2005-08-02 | 2005-08-02 | 2005-08-02 | 2005-08-02 | 2005-08-02 | 2005-08-02 | 2005-08-02 | 2005-08-02 | 2005-08-02 | 2005-08-02 | 2005-08-02 | 2005-08-02 | 2005-08-02 | 2005-08-02 | 2005-08-02 | 2005-08-02 | 2005-08-02 | 2005-08-02 | 2005-08-02 | 2005-08-02 | 2005-08-02 | 2005-08-02 | 2005-08-02 | 2005-08-02 | 2005-08-02 | 2005-08-02 | 2005-08-02 | 2005-08-02 | 2005-08-02 | 2005-08-02 | 2005-08-02 | 2005-08-02 | 2005-08-02 | 2005-08-02 | 2005-08-02 | 2005-08-02 | 2005-08-02 | 2005-08-02 | 2005-08-02 | 2005-08-02 | 2005-08-02 | 2005-08-02 | 2005-08-02 | 2005-08-02 | 2005-08-02 | 2005-08-02 | 2005-08-02 | 2005-08-02 | 2005-08-02 | 2005-08-02 | 2005-08-02 | 2005-08-02 | 2005-08-02 | 2005-08-02 | 2005-08-02 | 2005-08-02 | 2005-08-02 | 2005-08-02 | 2005-08-02 | 2005-08-02 | 2005-08-02 | 2005-08-02 | 2005-08-02 | 2005-08-02 | 2005-08-02 | 2005-08-02 | 2005-08-02 | 2005-08-02 | 2005-08-02 | 2005-08-02 | 2005-08-02 | 2005-08-02 | 2005-08-02 | 2005-08-02 | 2005-08-02 | 2005-08-02 | 2005-08-02 | 2005-08-02 | 2005-08-02 | 2005-08-02 | 2005-08-02 | 2005-08-02 | 2005-08-02 | 2005-08-02 | 2005-08-02 | 2005-08-02 | 2005-08-02 | 2005-08-02 | 2005-08-02 | 2005-08-02 | 2005-08-02 | 2005-08-02 | 2005-08-02 | 2005-08-02 | 2005-08-02 | 2005-08-02 | 2005-08-02 | 2005-08-02 | 2005-08-02 | 2005-08-02 | 2005-08-02 | 2005-08-02 | 2005-08-02 | 2005-08-02 | 2005-08-02 | 2005-08-02 | 2005-08-02 | 2005-08-02 | 2005-08-02 | 2005-08-02 | 2005-08-02 | 2005-08-02 | 2005-08-02 | 2005-08-02 | 2005-08-02 | 2005-08-02 | 2005-08-02 | 2005-08-02 | 2005-08-02 | 2005-08-02 | 2005-08-02 | 2005-08-02 | 2005-08-02 | 2005-08-02 | 2005-08-02 | 2005-08-02 | 2005-08-02 | 2005-08-02 | 2005-08-02 | 2005-08-02 | 2005-08-02 | 2005-08-02 | 2005-08-02 | 2005-08-02 | 2005-08-02 | 2005-08-02 | 2005-08-02 | 2005-08-02 | 2005-08-02 | 2005-08-02 | 2005-08-02 | 2005-08-02 | 2005-08-02 | 2005-08-02 | 2005-08-02 | 2005-08-02 | 2005-08-02 | 2005-08-02 | 2005-08-02 | 2005-08-02 | 2005-08-02 | 2005-08-02 | 2005-08-02 | 2005-08-02 | 2005-08-02 | 2005-08-02 | 2005-08-02 | 2005-08-02 | 2005-08-02 | 2005-08-02 | 2005-08-02 | 2005-08-02 | 2005-08-02 | 2005-08-02 | 2005-08-02 | 2005-08-02 | 2005-08-02 | 2005-08-02 | 2005-08-02 | 2005-08-02 | 2005-08-02 | 2005-08-02 | 2005-08-02 | 2005-08-02 | 2005-08-02 | 2005-08-02 | 2005-08-02 | 2005-08-02 | 2005-08-02 | 2005-08-02 | 2005-08-02 | 2005-08-02 | 2005-08-02 | 2005-08-02 | 2005-08-02 | 2005-08-02 | 2005-08-02 | 2005-08-02 | 2005-08-02 | 2005-08-02 | 2005-08-02 | 2005-08-02 | 2005-08-02 | 2005-08-02 | 2005-08-02 | 2005-08-02 | 2005-08-02 | 2005-08-02 | 2005-08-02 | 2005-08-02 | 2005-08-02 | 2005-08-02 | 2005-08-02 | 2005-08-02 | 2005-08-02 | 2005-08-02 | 2005-08-02 | 2005-08-02 | 2005-08-02 | 2005-08-02 | 2005-08-02 | 2005-08-02 | 2005-08-02 | 2005-08-02 | 2005-08-02 | 2005-08-02 | 2005-08-02 | 2005-08-02 | 2005-08-02 | 2005-08-02 | 2005-08-02 | 2005-08-02 | 2005-08-02 | 2005-08-02 | 2005-08-02 | 2005-08-02 | 2005-08-02 | 2005-08-02 | 2005-08-02 | 2005-08-02 | 2005-08-02 | 2005-08-02 | 2005-08-02 | 2005-08-02 | 2005-08-02 | 2005-08-02 | 2005-08-02 | 2005-08-02 | 2005-08-02 | 2005-08-02 | 2005-08-02 | 2005-08-02 | 2005-08-02 | 2005-08-02 | 2005-08-02 | 2005-08-02 | 2005-08-02 | 2005-08-02 | 2005-08-02 | 2005-08-02 | 2005-08-02 | 2005-08-02 | 2005-08-02 | 2005-08-02 | 2005-08-02 | 2005-08-02 | 2005-08-02 | 2005-08-02 | 2005-08-02 | 2005-08-02 | 2005-08-02 | 2005-08-02 | 2005-08-02 | 2005-08-02 | 2005-08-02 | 2005-08-02 | 2005-08-02 | 2005-08-02 | 2005-08-02 | 2005-08-02 | 2005-08-02 | 2005-08-02 | 2005-08-02 | 2005-08-02 | 2005-08-02 | 2005-08-02 | 2005-08-02 | 2005-08-02 | 2005-08-02 | 2005-08-02 | 2005-08-02 | 2005-08-02 | 2005-08-02 | 2005-08-02 | 2005-08-02 | 2005-08-02 | 2005-08-02 | 2005-08-02 | 2005-08-02 | 2005-08-02 | 2005-08-02 | 2005-08-02 | 2005-08-02 | 2005-08-02 | 2005-08-02 | 2005-08-02 | 2005-08-02 | 2005-08-02 | 2005-08-02 | 2005-08-02 | 2005-08-02 | 2005-08-02 | 2005-08-02 | 2005-08-02 | 2005-08-02 | 2005-08-02 | 2005-08-02 | 2005-08-02 | 2005-08-02 | 2005-08-02 | 2005-08-02 | 2005-08-02 | 2005-08-02 | 2005-08-02 | 2005-08-02 | 2005-08-02 | 2005-08-02 | 2005-08-02 | 2005-08-02 | 2005-08-02 | 2005-08-02 | 2005-08-02 | 2005-08-02 | 2005-08-02 | 2005-08-02 | 2005-08-02 | 2005-08-02 | 2005-08-02 | 2005-08-02 | 2005-08-02 | 2005-08-02 | 2005-08-02 | 2005-08-02 | 2005-08-02 | 2005-08-02 | 2005-08-02 | 2005-08-02 | 2005-08-02 | 2005-08-02 | 2005-08-02 | 2005-08-02 | 2005-08-02 | 2005-08-02 | 2005-08-02 | 2005-08-02 | 2005-08-02 | 2005-08-02 | 2005-08-02 | 2005-08-02 | 2005-08-02 | 2005-08-02 | 2005-08-02 | 2005-08-02 | 2005-08-02 | 2005-08-02 | 2005-08-02 | 2005-08-02 | 2005-08-02 | 2005-08-02 | 2005-08-02 | 2005-08-02 | 2005-08-02 | 2005-08-02 | 2005-08-02 | 2005-08-02 | 2005-08-02 | 2005-08-02 | 2005-08-02 | 2005-08-02 | 2005-08-02 | 2005-08-02 | 2005-08-02 | 2005-08-02 | 2005-08-02 | 2005-08-02 | 2005-08-02 | 2005-08-02 | 2005-08-02 | 2005-08-02 | 2005-08-02 | 2005-08-02 | 2005-08-02 | 2005-08-02 | 2005-08-02 | 2005-08-02 | 2005-08-02 | 2005-08-02 | 2005-08-02 | 2005-08-02 | 2005-08-02 | 2005-08-02 | 2005-08-02 | 2005-08-02 | 2005-08-02 | 2005-08-02 | 2005-08-02 | 2005-08-02 | 2005-08-02 | 2005-08-02 | 2005-08-02 | 2005-08-02 | 2005-08-02 | 2005-08-02 | 2005-08-02 | 2005-08-02 | 2005-08-02 | 2005-08-02 | 2005-08-02 | 2005-08-02 | 2005-08-02 | 2005-08-02 | 2005-08-02 | 2005-08-02 | 2005-08-02 | 2005-08-02 | 2005-08-02 | 2005-08-02 | 2005-08-02 | 2005-08-02 | 2005-08-02 | 2005-08-02 | 2005-08-02 | 2005-08-02 | 2005-08-02 | 2005-08-02 | 2005-08-02 | 2005-08-02 | 2005-08-02 | 2005-08-02 | 2005-08-02 | 2005-08-02 | 2005-08-02 | 2005-08-02 | 2005-08-02 | 2005-08-02 | 2005-08-02 | 2005-08-02 | 2005-08-02 | 2005-08-02 | 2005-08-02 | 2005-08-02 | 2005-08-02 | 2005-08-02 | 2005-08-02 | 2005-08-02 | 2005-08-02 | 2005-08-02 | 2005-08-02 | 2005-08-02 | 2005-08-02 | 2005-08-02 | 2005-08-02 | 2005-08-02 | 2005-08-02 | 2005-08-02 | 2005-08-02 | 2005-08-02 | 2005-08-02 | 2005-08-02 | 2005-08-02 | 2005-08-02 | 2005-08-02 | 2005-08-02 | 2005-08-02 | 2005-08-02 | 2005-08-02 | 2005-08-02 | 2005-08-02 | 2005-08-02 | 2005-08-02 | 2005-08-02 | 2005-08-02 | 2005-08-02 | 2005-08-02 | 2005-08-02 | 2005-08-02 | 2005-08-02 | 2005-08-02 | 2005-08-02 | 2005-08-02 | 2005-08-02 | 2005-08-02 | 2005-08-02 | 2005-08-02 | 2005-08-02 | 2005-08-02 | 2005-08-02 | 2005-08-02 | 2005-08-02 | 2005-08-02 | 2005-08-02 | 2005-08-02 | 2005-08-02 | 2005-08-02 | 2005-08-02 | 2005-08-02 | 2005-08-02 | 2005-08-02 | 2005-08-02 | 2005-08-02 | 2005-08-02 | 2005-08-02 | 2005-08-02 | 2005-08-02 | 2005-08-02 | 2005-08-02 | 2005-08-02 | 2005-08-02 | 2005-08-02 | 2005-08-02 | 2005-08-02 | 2005-08-02 | 2005-08-02 | 2005-08-02 | 2005-08-02 | 2005-08-02 | 2005-08-02 | 2005-08-02 | 2005-08-02 | 2005-08-02 | 2005-08-02 | 2005-08-02 | 2005-08-02 | 2005-08-02 | 2005-08-02 | 2005-08-02 | 2005-08-02 | 2005-08-02 | 2005-08-02 | 2005-08-02 | 2005-08-02 | 2005-08-02 | 2005-08-02 | 2005-08-02 | 2005-08-02 | 2005-08-02 | 2005-08-02 | 2005-08-02 | 2005-08-02 | 2005-08-02 | 2005-08-02 | 2005-08-02 | 2005-08-02 | 2005-08-02 | 2005-08-02 | 2005-08-02 | 2005-08-02 | 2005-08-02 | 2005-08-02 | 2005-08-02 | 2005-08-02 | 2005-08-02 | 2005-08-02 | 2005-08-02 | 2005-08-02 | 2005-08-02 | 2005-08-02 | 2005-08-02 | 2005-08-02 | 2005-08-02 | 2005-08-02 | 2005-08-02 | 2005-08-02 | 2005-08-02 | 2005-08-02 | 2005-08-02 | 2005-08-02 | 2005-08-02 | 2005-08-02 | 2005-08-02 | 2005-08-02 | 2005-08-02 | 2005-08-02 | 2005-08-02 | 2005-08-02 | 2005-08-02 | 2005-08-02 | 2005-08-02 | 2005-08-02 | 2005-08-02 | 2005-08-02 | 2005-08-02 | 2005-08-02 | 2005-08-02 | 2005-08-02 | 2005-08-02 | 2005-08-02 | 2005-08-02 | 2005-08-02 | 2005-08-02 | 2005-08-02 | 2005-08-02 | 2005-08-02 | 2005-08-02 | 2005-08-02 | 2005-08-02 | 2005-08-02 | 2005-08-02 | 2005-08-02 | 2005-08-02 | 2005-08-02 | 2005-08-02 | 2005-08-02 | 2005-08-02 | 2005-08-02 | 2005-08-02 | 2005-08-02 | 2005-08-02 | 2005-08-02 | 2005-08-02 | 2005-08-02 | 2005-08-02 | 2005-08-02 | 2005-08-02 | 2005-08-02 | 2005-08-02 | 2005-08-02 | 2005-08-02 | 2005-08-02 | 2005-08-02 | 2005-08-02 | 2005-08-02 | 2005-08-02 | 2005-08-02 | 2005-08-02 | 2005-08-02 | 2005-08-02 | 2005-08-02 | 2005-08-02 | 2005-08-02 | 2005-08-02 | 2005-08-02 | 2005-08-02 | 2005-08-02 | 2005-08-02 | 2005-08-02 | 2005-08-02 | 2005-08-02 | 2005-08-02 | 2005-08-02 | 2005-08-02 | 2005-08-02 | 2005-08-02 | 2005-08-02 | 2005-08-02 | 2005-08-02 | 2005-08-02 | 2005-08-02 | 2005-08-02 | 2005-08-02 | 2005-08-02 | 2005-08-02 | 2005-08-02 | 2005-08-02 | 2005-08-02 | 2005-08-02 | 2005-08-02 | 2005-08-02 | 2005-08-02 | 2005-08-02 | 2005-08-02 | 2005-08-02 | 2005-08-02 | 2005-08-02 | 2005-08-02 | 2005-08-02 | 2005-08-02 | 2005-08-02 | 2005-08-02 | 2005-08-02 | 2005-08-02 | 2005-08-02 | 2005-08-02 | 2005-08-02 | 2005-08-02 | 2005-08-02 | 2005-08-02 | 2005-08-02 | 2005-08-02 | 2005-08-02 | 2005-08-02 | 2005-08-02 | 2005-08-02 | 2005-08-02 | 2005-08-02 | 2005-08-02 | 2005-08-02 | 2005-08-02 | 2005-08-02 | 2005-08-02 | 2005-08-02 | 2005-08-02 | 2005-08-02 | 2005-08-02 | 2005-08-02 | 2005-08-02 | 2005-08-02 | 2005-08-02 | 2005-08-02 | 2005-08-02 | 2005-08-02 | 2005-08-02 | 2005-08-02 | 2005-08-02 | 2005-08-02 | 2005-08-02 | 2005-08-02 | 2005-08-02 | 2005-08-02 | 2005-08-02 | 2005-08-02 | 2005-08-02 | 2005-08-02 | 2005-08-02 | 2005-08-02 | 2005-08-02 | 2005-08-02 | 2005-08-02 | 2005-08-02 | 2005-08-02 | 2005-08-02 | 2005-08-02 | 2005-08-02 | 2005-08-02 | 2005-08-02 | 2005-08-02 | 2005-08-02 | 2005-08-02 | 2005-08-02 | 2005-08-02 | 2005-08-02 | 2005-08-02 | 2005-08-02 | 2005-08-02 | 2005-08-02 | 2005-08-02 | 2005-08-02 | 2005-08-02 | 2005-08-02 | 2005-08-02 | 2005-08-02 | 2005-08-02 | 2005-08-02 | 2005-08-02 | 2005-08-02 | 2005-08-02 | 2005-08-02 | 2005-08-02 | 2005-08-02 | 2005-08-02 | 2005-08-02 | 2005-08-02 | 2005-08-02 | 2005-08-02 | 2005-08-02 | 2005-08-02 | 2005-08-02 | 2005-08-02 | 2005-08-02 | 2005-08-02 | 2005-08-02 | 2005-08-02 | 2005-08-02 | 2005-08-02 | 2005-08-02 | 2005-08-02 | 2005-08-02 | 2005-08-02 | 2005-08-02 | 2005-08-02 | 2005-08-02 | 2005-08-02 | 2005-08-02 | 2005-08-02 | 2005-08-02 | 2005-08-02 | 2005-08-02 | 2005-08-02 | 2005-08-02 | 2005-08-02 | 2005-08-02 | 2005-08-02 | 2005-08-02 | 2005-08-02 | 2005-08-02 | 2005-08-02 | 2005-08-02 | 2005-08-02 | 2005-08-02 | 2005-08-02 | 2005-08-02 | 2005-08-02 | 2005-08-02 | 2005-08-02 | 2005-08-02 | 2005-08-02 | 2005-08-02 | 2005-08-02 | 2005-08-02 | 2005-08-02 | 2005-08-02 | 2005-08-02 | 2005-08-02 | 2005-08-02 | 2005-08-02 | 2005-08-02 | 2005-08-02 | 2005-08-02 | 2005-08-02 | 2005-08-02 | 2005-08-02 | 2005-08-02 | 2005-08-02 | 2005-08-02 | 2005-08-02 | 2005-08-02 | 2005-08-02 | 2005-08-02 | 2005-08-02 | 2005-08-02 | 2005-08-02 | 2005-08-02 | 2005-08-02 | 2005-08-02 | 2005-08-02 | 2005-08-02 | 2005-08-02 | 2005-08-02 | 2005-08-02 | 2005-08-02 | 2005-08-02 | 2005-08-02 | 2005-08-02 | 2005-08-02 | 2005-08-02 | 2005-08-02 | 2005-08-02 | 2005-08-02 | 2005-08-02 | 2005-08-02 | 2005-08-02 | 2005-08-02 | 2005-08-02 | 2005-08-02 | 2005-08-02 | 2005-08-02 | 2005-08-02 | 2005-08-02 | 2005-08-02 | 2005-08-02 | 2005-08-02 | 2005-08-02 | 2005-08-02 | 2005-08-02 | 2005-08-02 | 2005-08-02 | 2005-08-02 | 2005-08-02 | 2005-08-02 | 2005-08-02 | 2005-08-02 | 2005-08-02 | 2005-08-02 | 2005-08-02 | 2005-08-02 | 2005-08-02 | 2005-08-02 | 2005-08-02 | 2005-08-02 | 2005-08-02 | 2005-08-02 | 2005-08-02 | 2005-08-02 | 2005-08-02 | 2005-08-02 | 2005-08-02 | 2005-08-02 | 2005-08-02 | 2005-08-02 | 2005-08-02 | 2005-08-02 | 2005-08-02 | 2005-08-02 | 2005-08-02 | 2005-08-02 | 2005-08-02 | 2005-08-02 | 2005-08-02 | 2005-08-02 | 2005-08-02 | 2005-08-02 | 2005-08-02 | 2005-08-02 | 2005-08-02 | 2005-08-02 | 2005-08-02 | 2005-08-02 | 2005-08-02 | 2005-08-02 | 2005-08-02 | 2005-08-02 | 2005-08-02 | 2005-08-02 | 2005-08-02 | 2005-08-02 | 2005-08-02 | 2005-08-02 | 2005-08-02 | 2005-08-02 | 2005-08-02 | 2005-08-02 | 2005-08-02 | 2005-08-02 | 2005-08-02 | 2005-08-02 | 2005-08-02 | 2005-08-02 | 2005-08-02 | 2005-08-02 | 2005-08-02 | 2005-08-02 | 2005-08-02 | 2005-08-02 | 2005-08-02 | 2005-08-02 | 2005-08-02 | 2005-08-02 | 2005-08-02 | 2005-08-02 | 2005-08-02 | 2005-08-02 | 2005-08-02 | 2005-08-02 | 2005-08-02 | 2005-08-02 | 2005-08-02 | 2005-08-02 | 2005-08-02 | 2005-08-02 | 2005-08-02 | 2005-08-02 | 2005-08-02 | 2005-08-02 | 2005-08-02 | 2005-08-02 | 2005-08-02 | 2005-08-02 | 2005-08-02 | 2005-08-02 | 2005-08-02 | 2005-08-02 | 2005-08-02 | 2005-08-02 | 2005-08-02 | 2005-08-02 | 2005-08-02 | 2005-08-02 | 2005-08-02 | 2005-08-02 | 2005-08-02 | 2005-08-02 | 2005-08-02 | 2005-08-02 | 2005-08-02 | 2005-08-02 | 2005-08-02 | 2005-08-02 | 2005-08-02 | 2005-08-02 | 2005-08-02 | 2005-08-02 | 2005-08-02 | 2005-08-02 | 2005-08-02 | 2005-08-02 | 2005-08-02 | 2005-08-02 | 2005-08-02 | 2005-08-02 | 2005-08-02 | 2005-08-02 | 2005-08-02 | 2005-08-02 | 2005-08-02 | 2005-08-02 | 2005-08-02 | 2005-08-02 | 2005-08-02 | 2005-08-02 | 2005-08-02 | 2005-08-02 | 2005-08-02 | 2005-08-02 | 2005-08-02 | 2005-08-02 | 2005-08-02 | 2005-08-02 | 2005-08-02 | 2005-08-02 | 2005-08-02 | 2005-08-02 | 2005-08-02 | 2005-08-02 | 2005-08-02 | 2005-08-02 | 2005-08-02 | 2005-08-02 | 2005-08-02 | 2005-08-02 | 2005-08-02 | 2005-08-02 | 2005-08-02 | 2005-08-02 | 2005-08-02 | 2005-08-02 | 2005-08-02 | 2005-08-02 | 2005-08-02 | 2005-08-02 | 2005-08-02 | 2005-08-02 | 2005-08-02 | 2005-08-02 | 2005-08-02 | 2005-08-02 | 2005-08-02 | 2005-08-02 | 2005-08-02 | 2005-08-02 | 2005-08-02 | 2005-08-02 | 2005-08-02 | 2005-08-02 | 2005-08-02 | 2005-08-02 | 2005-08-02 | 2005-08-02 | 2005-08-02 | 2005-08-02 | 2005-08-02 | 2005-08-02 | 2005-08-02 | 2005-08-02 | 2005-08-02 | 2005-08-02 | 2005-08-02 | 2005-08-02 | 2005-08-02 | 2005-08-02 | 2005-08-02 | 2005-08-02 | 2005-08-02 | 2005-08-02 | 2005-08-02 | 2005-08-02 | 2005-08-02 | 2005-08-02 | 2005-08-02 | 2005-08-02 | 2005-08-02 | 2005-08-02 | 2005-08-02 | 2005-08-02 | 2005-08-02 | 2005-08-02 | 2005-08-02 | 2005-08-02 | 2005-08-02 | 2005-08-02 | 2005-08-02 | 2005-08-02 | 2005-08-02 | 2005-08-02 | 2005-08-02 | 2005-08-02 | 2005-08-02 | 2005-08-02 | 2005-08-02 | 2005-08-02 | 2005-08-02 | 2005-08-02 | 2005-08-02 | 2005-08-02 | 2005-08-02 | 2005-08-02 | 2005-08-02 | 2005-08-02 | 2005-08-02 | 2005-08-02 | 2005-08-02 | 2005-08-02 | 2005-08-02 | 2005-08-02 | 2005-08-02 | 2005-08-02 | 2005-08-02 | 2005-08-02 | 2005-08-02 | 2005-08-02 | 2005-08-02 | 2005-08-02 | 2005-08-02 | 2005-08-02 | 2005-08-02 | 2005-08-02 | 2005-08-02 | 2005-08-02 | 2005-08-02 | 2005-08-02 | 2005-08-02 | 2005-08-02 | 2005-08-02 | 2005-08-02 | 2005-08-02 | 2005-08-02 | 2005-08-02 | 2005-08-02 | 2005-08-02 | 2005-08-02 | 2005-08-02 | 2005-08-02 | 2005-08-02 | 2005-08-02 | 2005-08-02 | 2005-08-02 | 2005-08-02 | 2005-08-02 | 2005-08-02 | 2005-08-02 | 2005-08-02 | 2005-08-02 | 2005-08-02 | 2005-08-02 | 2005-08-02 | 2005-08-02 | 2005-08-02 | 2005-08-02 | 2005-08-02 | 2005-08-02 | 2005-08-02 | 2005-08-02 | 2005-08-02 | 2005-08-02 | 2005-08-02 | 2005-08-02 | 2005-08-02 | 2005-08-02 | 2005-08-02 | 2005-08-02 | 2005-08-02 | 2005-08-02 | 2005-08-02 | 2005-08-02 | 2005-08-02 | 2005-08-02 | 2005-08-02 | 2005-08-02 | 2005-08-02 | 2005-08-02 | 2005-08-02 | 2005-08-02 | 2005-08-02 | 2005-08-02 | 2005-08-02 | 2005-08-02 | 2005-08-02 | 2005-08-02 | 2005-08-02 | 2005-08-02 | 2005-08-02 | 2005-08-02 | 2005-08-02 | 2005-08-02 | 2005-08-02 | 2005-08-02 | 2005-08-02 | 2005-08-02 | 2005-08-02 | 2005-08-02 | 2005-08-02 | 2005-08-02 | 2005-08-02 | 2005-08-02 | 2005-08-02 | 2005-08-02 | 2005-08-02 | 2005-08-02 | 2005-08-02 | 2005-08-02 | 2005-08-02 | 2005-08-02 | 2005-08-02 | 2005-08-02 | 2005-08-02 | 2005-08-02 | 2005-08-02 | 2005-08-02 | 2005-08-02 | 2005-08-02 | 2005-08-02 | 2005-08-02 | 2005-08-02 | 2005-08-02 | 2005-08-02 | 2005-08-02 | 2005-08-02 | 2005-08-02 | 2005-08-02 | 2005-08-02 | 2005-08-02 | 2005-08-02 | 2005-08-02 | 2005-08-02 | 2005-08-02 | 2005-08-02 | 2005-08-02 | 2005-08-02 | 2005-08-02 | 2005-08-02 | 2005-08-02 | 2005-08-02 | 2005-08-02 | 2005-08-02 | 2005-08-02 | 2005-08-02 | 2005-08-02 | 2005-08-02 | 2005-08-02 | 2005-08-02 | 2005-08-02 | 2005-08-02 | 2005-08-02 | 2005-08-02 | 2005-08-02 | 2005-08-02 | 2005-08-02 | 2005-08-02 | 2005-08-02 | 2005-08-02 | 2005-08-02 | 2005-08-02 | 2005-08-02 | 2005-08-02 | 2005-08-02 | 2005-08-02 | 2005-08-02 | 2005-08-02 | 2005-08-02 | 2005-08-02 | 2005-08-02 | 2005-08-02 | 2005-08-02 | 2005-08-02 | 2005-08-02 | 2005-08-02 | 2005-08-02 | 2005-08-02 | 2005-08-02 | 2005-08-02 | 2005-08-02 | 2005-08-02 | 2005-08-02 | 2005-08-02 | 2005-08-02 | 2005-08-02 | 2005-08-02 | 2005-08-02 | 2005-08-02 | 2005-08-02 | 2005-08-02 | 2005-08-02 | 2005-08-02 | 2005-08-02 | 2005-08-02 | 2005-08-02 | 2005-08-02 | 2005-08-02 | 2005-08-02 | 2005-08-02 | 2005-08-02 | 2005-08-02 | 2005-08-02 | 2005-08-02 | 2005-08-02 | 2005-08-02 | 2005-08-02 | 2005-08-02 | 2005-08-02 | 2005-08-02 | 2005-08-02 | 2005-08-02 | 2005-08-02 | 2005-08-02 | 2005-08-02 | 2005-08-02 | 2005-08-02 | 2005-08-02 | 2005-08-02 | 2005-08-02 | 2005-08-02 | 2005-08-02 | 2005-08-02 | 2005-08-02 | 2005-08-02 | 2005-08-02 | 2005-08-02 | 2005-08-02 | 2005-08-02 | 2005-08-02 | 2005-08-02 | 2005-08-02 | 2005-08-02 | 2005-08-02 | 2005-08-02 | 2005-08-02 | 2005-08-02 | 2005-08-02 | 2005-08-02 | 2005-08-02 | 2005-08-02 | 2005-08-02 | 2005-08-02 | 2005-08-02 | 2005-08-02 | 2005-08-02 | 2005-08-02 | 2005-08-02 | 2005-08-02 | 2005-08-02 | 2005-08-02 | 2005-08-02 | 2005-08-02 | 2005-08-02 | 2005-08-02 | 2005-08-02 | 2005-08-02 | 2005-08-02 | 2005-08-02 | 2005-08-02 | 2005-08-02 | 2005-08-02 | 2005-08-02 | 2005-08-02 | 2005-08-02 | 2005-08-02 | 2005-08-02 | 2005-08-02 | 2005-08-02 | 2005-08-02 | 2005-08-02 | 2005-08-02 | 2005-08-02 | 2005-08-02 | 2005-08-02 | 2005-08-02 | 2005-08-02 | 2005-08-02 | 2005-08-02 | 2005-08-02 | 2005-08-02 | 2005-08-02 | 2005-08-02 | 2005-08-02 | 2005-08-02 | 2005-08-02 | 2005-08-02 | 2005-08-02 | 2005-08-02 | 2005-08-02 | 2005-08-02 | 2005-08-02 | 2005-08-02 | 2005-08-02 | 2005-08-02 | 2005-08-02 | 2005-08-02 | 2005-08-02 | 2005-08-02 | 2005-08-02 | 2005-08-02 | 2005-08-02 | 2005-08-02 | 2005-08-02 | 2005-08-02 | 2005-08-02 | 2005-08-02 | 2005-08-02 | 2005-08-02 | 2005-08-02 | 2005-08-02 | 2005-08-02 | 2005-08-02 | 2005-08-02 | 2005-08-02 | 2005-08-02 | 2005-08-02 | 2005-08-02 | 2005-08-02 | 2005-08-02 | 2005-08-02 | 2005-08-02 | 2005-08-02 | 2005-08-02 | 2005-08-02 | 2005-08-02 | 2005-08-02 | 2005-08-02 | 2005-08-02 | 2005-08-02 | 2005-08-02 | 2005-08-02 | 2005-08-02 | 2005-08-02 | 2005-08-02 | 2005-08-02 | 2005-08-02 | 2005-08-02 | 2005-08-02 | 2005-08-02 | 2005-08-02 | 2005-08-02 | 2005-08-02 | 2005-08-02 | 2005-08-02 | 2005-08-02 | 2005-08-02 | 2005-08-02 | 2005-08-02 | 2005-08-02 | 2005-08-02 | 2005-08-02 | 2005-08-02 | 2005-08-02 | 2005-08-02 | 2005-08-02 | 2005-08-02 | 2005-08-02 | 2005-08-02 | 2005-08-02 | 2005-08-02 | 2005-08-02 | 2005-08-02 | 2005-08-02 | 2005-08-02 | 2005-08-02 | 2005-08-02 | 2005-08-02 | 2005-08-02 | 2005-08-02 | 2005-08-02 | 2005-08-02 | 2005-08-02 | 2005-08-02 | 2005-08-02 | 2005-08-02 | 2005-08-02 | 2005-08-02 | 2005-08-02 | 2005-08-02 | 2005-08-02 | 2005-08-02 | 2005-08-02 | 2005-08-02 | 2005-08-02 | 2005-08-02 | 2005-08-02 | 2005-08-02 | 2005-08-02 | 2005-08-02 | 2005-08-02 | 2005-08-02 | 2005-08-02 | 2005-08-02 | 2005-08-02 | 2005-08-02 | 2005-08-02 | 2005-08-02 | 2005-08-02 | 2005-08-02 | 2005-08-02 | 2005-08-02 | 2005-08-02 | 2005-08-02 | 2005-08-02 | 2005-08-02 | 2005-08-02 | 2005-08-02 | 2005-08-02 | 2005-08-02 | 2005-08-02 | 2005-08-02 | 2005-08-02 | 2005-08-02 | 2005-08-02 | 2005-08-02 | 2005-08-02 | 2005-08-02 | 2005-08-02 | 2005-08-02 | 2005-08-02 | 2005-08-02 | 2005-08-02 | 2005-08-02 | 2005-08-02 | 2005-08-02 | 2005-08-02 | 2005-08-02 | 2005-08-02 | 2005-08-02 | 2005-08-02 | 2005-08-02 | 2005-08-02 | 2005-08-02 | 2005-08-02 | 2005-08-02 | 2005-08-02 | 2005-08-02 | 2005-08-02 | 2005-08-02 | 2005-08-02 | 2005-08-02 | 2005-08-02 | 2005-08-02 | 2005-08-02 | 2005-08-02 | 2005-08-02 | 2005-08-02 | 2005-08-02 | 2005-08-02 | 2005-08-02 | 2005-08-02 | 2005-08-02 | 2005-08-02 | 2005-08-02 | 2005-08-02 | 2005-08-02 | 2005-08-02 | 2005-08-02 | 2005-08-02 | 2005-08-02 | 2005-08-02 | 2005-08-02 | 2005-08-02 | 2005-08-02 | 2005-08-02 | 2005-08-02 | 2005-08-02 | 2005-08-02 | 2005-08-02 | 2005-08-02 | 2005-08-02 | 2005-08-02 | 2005-08-02 | 2005-08-02 | 2005-08-02 | 2005-08-02 | 2005-08-02 | 2005-08-02 | 2005-08-02 | 2005-08-02 | 2005-08-02 | 2005-08-02 | 2005-08-02 | 2005-08-02 | 2005-08-02 | 2005-08-02 | 2005-08-02 | 2005-08-02 | 2005-08-02 | 2005-08-02 | 2005-08-02 | 2005-08-02 | 2005-08-02 | 2005-08-02 | 2005-08-02 | 2005-08-02 | 2005-08-02 | 2005-08-02 | 2005-08-02 | 2005-08-02 | 2005-08-02 | 2005-08-02 | 2005-08-02 | 2005-08-02 | 2005-08-02 | 2005-08-02 | 2005-08-02 | 2005-08-02 | 2005-08-02 | 2005-08-02 | 2005-08-02 | 2005-08-02 | 2005-08-02 | 2005-08-02 | 2005-08-02 | 2005-08-02 | 2005-08-02 | 2005-08-02 | 2005-08-02 | 2005-08-02 | 2005-08-02 | 2005-08-02 | 2005-08-02 | 2005-08-02 | 2005-08-02 | 2005-08-02 | 2005-08-02 | 2005-08-02 | 2005-08-02 | 2005-08-02 | 2005-08-02 | 2005-08-02 | 2005-08-02 | 2005-08-02 | 2005-08-02 | 2005-08-02 | 2005-08-02 | 2005-08-02 | 2005-08-02 | 2005-08-02 | 2005-08-02 | 2005-08-02 | 2005-08-02 | 2005-08-02 | 2005-08-02 | 2005-08-02 | 2005-08-02 | 2005-08-02 | 2005-08-02 | 2005-08-02 | 2005-08-02 | 2005-08-02 | 2005-08-02 | 2005-08-02 | 2005-08-02 | 2005-08-02 | 2005-08-02 | 2005-08-02 | 2005-08-02 | 2005-08-02 | 2005-08-02 | 2005-08-02 | 2005-08-02 | 2005-08-02 | 2005-08-02 | 2005-08-02 | 2005-08-02 | 2005-08-02 | 2005-08-02 | 2005-08-02 | 2005-08-02 | 2005-08-02 | 2005-08-02 | 2005-08-02 | 2005-08-02 | 2005-08-02 | 2005-08-02 | 2005-08-02 | 2005-08-02 | 2005-08-02 | 2005-08-02 | 2005-08-02 | 2005-08-02 | 2005-08-02 | 2005-08-02 | 2005-08-02 | 2005-08-02 | 2005-08-02 | 2005-08-02 | 2005-08-02 | 2005-08-02 | 2005-08-02 | 2005-08-02 | 2005-08-02 | 2005-08-02 | 2005-08-02 | 2005-08-02 | 2005-08-02 | 2005-08-02 | 2005-08-02 | 2005-08-02 | 2005-08-02 | 2005-08-02 | 2005-08-02 | 2005-08-02 | 2005-08-02 | 2005-08-02 | 2005-08-02 | 2005-08-02 | 2005-08-02 | 2005-08-02 | 2005-08-02 | 2005-08-02 | 2005-08-02 | 2005-08-02 | 2005-08-02 | 2005-08-02 | 2005-08-02 | 2005-08-02 | 2005-08-02 | 2005-08-02 | 2005-08-02 | 2005-08-02 | 2005-08-02 | 2005-08-02 | 2005-08-02 | 2005-08-02 | 2005-08-02 | 2005-08-02 | 2005-08-02 | 2005-08-02 | 2005-08-02 | 2005-08-02 | 2005-08-02 | 2005-08-02 | 2005-08-02 | 2005-08-02 | 2005-08-02 | 2005-08-02 | 2005-08-02 | 2005-08-02 | 2005-08-02 | 2005-08-02 | 2005-08-02 | 2005-08-02 | 2005-08-02 | 2005-08-02 | 2005-08-02 | 2005-08-02 | 2005-08-02 | 2005-08-02 | 2005-08-02 | 2005-08-02 | 2005-08-02 | 2005-08-02 | 2005-08-02 | 2005-08-02 | 2005-08-02 | 2005-08-02 | 2005-08-02 | 2005-08-02 | 2005-08-02 | 2005-08-02 | 2005-08-02 | 2005-08-02 | 2005-08-02 | 2005-08-02 | 2005-08-02 | 2005-08-02 | 2005-08-02 | 2005-08-02 | 2005-08-02 | 2005-08-02 | 2005-08-02 | 2005-08-02 | 2005-08-02 | 2005-08-02 | 2005-08-02 | 2005-08-02 | 2005-08-02 | 2005-08-02 | 2005-08-02 | 2005-08-02 | 2005-08-02 | 2005-08-02 | 2005-08-02 | 2005-08-02 | 2005-08-02 | 2005-08-02 | 2005-08-02 | 2005-08-02 | 2005-08-02 | 2005-08-02 | 2005-08-02 | 2005-08-02 | 2005-08-02 | 2005-08-02 | 2005-08-02 | 2005-08-02 | 2005-08-02 | 2005-08-02 | 2005-08-02 | 2005-08-02 | 2005-08-02 | 2005-08-02 | 2005-08-02 | 2005-08-02 | 2005-08-02 | 2005-08-02 | 2005-08-02 | 2005-08-02 | 2005-08-02 | 2005-08-02 | 2005-08-02 | 2005-08-02 | 2005-08-02 | 2005-08-02 | 2005-08-02 | 2005-08-02 | 2005-08-02 | 2005-08-02 | 2005-08-02 | 2005-08-02 | 2005-08-02 | 2005-08-02 | 2005-08-02 | 2005-08-02 | 2005-08-02 | 2005-08-02 | 2005-08-02 | 2005-08-02 | 2005-08-02 | 2005-08-02 | 2005-08-02 | 2005-08-02 | 2005-08-02 | 2005-08-02 | 2005-08-02 | 2005-08-02 | 2005-08-02 | 2005-08-02 | 2005-08-02 | 2005-08-02 | 2005-08-02 | 2005-08-02 | 2005-08-02 | 2005-08-02 | 2005-08-02 | 2005-08-02 | 2005-08-02 | 2005-08-02 | 2005-08-02 | 2005-08-02 | 2005-08-02 | 2005-08-02 | 2005-08-02 | 2005-08-02 | 2005-08-02 | 2005-08-02 | 2005-08-02 | 2005-08-02 | 2005-08-02 | 2005-08-02 | 2005-08-02 | 2005-08-02 | 2005-08-02 | 2005-08-02 | 2005-08-02 | 2005-08-02 | 2005-08-02 | 2005-08-02 | 2005-08-02 | 2005-08-02 | 2005-08-02 | 2005-08-02 | 2005-08-02 | 2005-08-02 | 2005-08-02 | 2005-08-02 | 2005-08-02 | 2005-08-02 | 2005-08-02 | 2005-08-02 | 2005-08-02 | 2005-08-02 | 2005-08-02 | 2005-08-02 | 2005-08-02 | 2005-08-02 | 2005-08-02 | 2005-08-02 | 2005-08-02 | 2005-08-02 | 2005-08-02 | 2005-08-02 | 2005-08-02 | 2005-08-02 | 2005-08-02 | 2005-08-02 | 2005-08-02 | 2005-08-02 | 2005-08-02 | 2005-08-02 | 2005-08-02 | 2005-08-02 | 2005-08-02 | 2005-08-02 | 2005-08-02 | 2005-08-02 | 2005-08-02 | 2005-08-02 | 2005-08-02 | 2005-08-02 | 2005-08-02 | 2005-08-02 | 2005-08-02 | 2005-08-02 | 2005-08-02 | 2005-08-02 | 2005-08-02 | 2005-08-02 | 2005-08-02 | 2005-08-02 | 2005-08-02 | 2005-08-02 | 2005-08-02 | 2005-08-02 | 2005-08-02 | 2005-08-02 | 2005-08-02 | 2005-08-02 | 2005-08-02 | 2005-08-02 | 2005-08-02 | 2005-08-02 | 2005-08-02 | 2005-08-02 | 2005-08-02 | 2005-08-02 | 2005-08-02 | 2005-08-02 | 2005-08-02 | 2005-08-02 | 2005-08-02 | 2005-08-02 | 2005-08-02 | 2005-08-02 | 2005-08-02 | 2005-08-02 | 2005-08-02 | 2005-08-02 | 2005-08-02 | 2005-08-02 | 2005-08-02 | 2005-08-02 | 2005-08-02 | 2005-08-02 | 2005-08-02 | 2005-08-02 | 2005-08-02 | 2005-08-02 | 2005-08-02 | 2005-08-02 | 2005-08-02 | 2005-08-02 | 2005-08-02 | 2005-08-02 | 2005-08-02 | 2005-08-02 | 2005-08-02 | 2005-08-02 | 2005-08-02 | 2005-08-02 | 2005-08-02 | 2005-08-02 | 2005-08-02 | 2005-08-02 | 2005-08-02 | 2005-08-02 | 2005-08-02 | 2005-08-02 | 2005-08-02 | 2005-08-02 | 2005-08-02 | 2005-08-02 | 2005-08-02 | 2005-08-02 | 2005-08-02 | 2005-08-02 | 2005-08-02 | 2005-08-02 | 2005-08-02 | 2005-08-02 | 2005-08-02 | 2005-08-02 | 2005-08-02 | 2005-08-02 | 2005-08-02 | 2005-08-02 | 2005-08-02 | 2005-08-02 | 2005-08-02 | 2005-08-02 | 2005-08-02 | 2005-08-02 | 2005-08-02 | 2005-08-02 | 2005-08-02 | 2005-08-02 | 2005-08-02 | 2005-08-02 | 2005-08-02 | 2005-08-02 | 2005-08-02 | 2005-08-02 | 2005-08-02 | 2005-08-02 | 2005-08-02 | 2005-08-02 | 2005-08-02 | 2005-08-02 | 2005-08-02 | 2005-08-02 | 2005-08-02 | 2005-08-02 | 2005-08-02 | 2005-08-02 | 2005-08-02 | 2005-08-02 | 2005-08-02 | 2005-08-02 | 2005-08-02 | 2005-08-02 | 2005-08-02 | 2005-08-02 | 2005-08-02 | 2005-08-02 | 2005-08-02 | 2005-08-02 | 2005-08-02 | 2005-08-02 | 2005-08-02 | 2005-08-02 | 2005-08-02 | 2005-08-02 | 2005-08-02 | 2005-08-02 | 2005-08-02 | 2005-08-02 | 2005-08-02 | 2005-08-02 | 2005-08-02 | 2005-08-02 | 2005-08-02 | 2005-08-02 | 2005-08-02 | 2005-08-02 | 2005-08-02 | 2005-08-02 | 2005-08-02 | 2005-08-02 | 2005-08-02 | 2005-08-02 | 2005-08-02 | 2005-08-02 | 2005-08-02 | 2005-08-02 | 2005-08-02 | 2005-08-02 | 2005-08-02 | 2005-08-02 | 2005-08-02 | 2005-08-02 | 2005-08-02 | 2005-08-02 | 2005-08-02 | 2005-08-02 | 2005-08-02 | 2005-08-02 | 2005-08-02 | 2005-08-02 | 2005-08-02 | 2005-08-02 | 2005-08-02 | 2005-08-02 | 2005-08-02 | 2005-08-02 | 2005-08-02 | 2005-08-02 | 2005-08-02 | 2005-08-02 | 2005-08-02 | 2005-08-02 | 2005-08-02 | 2005-08-02 | 2005-08-02 | 2005-08-02 | 2005-08-02 | 2005-08-02 | 2005-08-02 | 2005-08-02 | 2005-08-02 | 2005-08-02 | 2005-08-02 | 2005-08-02 | 2005-08-02 | 2005-08-02 | 2005-08-02 | 2005-08-02 | 2005-08-02 | 2005-08-02 | 2005-08-02 | 2005-08-02 | 2005-08-02 | 2005-08-02 | 2005-08-02 | 2005-08-02 | 2005-08-02 | 2005-08-02 | 2005-08-02 | 2005-08-02 | 2005-08-02 | 2005-08-02 | 2005-08-02 | 2005-08-02 | 2005-08-02 | 2005-08-02 | 2005-08-02 | 2005-08-02 | 2005-08-02 | 2005-08-02 | 2005-08-02 | 2005-08-02 | 2005-08-02 | 2005-08-02 | 2005-08-02 | 2005-08-02 | 2005-08-02 | 2005-08-02 | 2005-08-02 | 2005-08-02 | 2005-08-02 | 2005-08-02 | 2005-08-02 | 2005-08-02 | 2005-08-02 | 2005-08-02 | 2005-08-02 | 2005-08-02 | 2005-08-02 | 2005-08-02 | 2005-08-02 | 2005-08-02 | 2005-08-02 | 2005-08-02 | 2005-08-02 | 2005-08-02 | 2005-08-02 | 2005-08-02 | 2005-08-02 | 2005-08-02 | 2005-08-02 | 2005-08-02 | 2005-08-02 | 2005-08-02 | 2005-08-02 | 2005-08-02 | 2005-08-02 | 2005-08-02 | 2005-08-02 | 2005-08-02 | 2005-08-02 | 2005-08-02 | 2005-08-02 | 2005-08-02 | 2005-08-02 | 2005-08-02 | 2005-08-02 | 2005-08-02 | 2005-08-02 | 2005-08-02 | 2005-08-02 | 2005-08-02 | 2005-08-02 | 2005-08-02 | 2005-08-02 | 2005-08-02 | 2005-08-02 | 2005-08-02 | 2005-08-02 | 2005-08-02 | 2005-08-02 | 2005-08-02 | 2005-08-02 | 2005-08-02 | 2005-08-02 | 2005-08-02 | 2005-08-02 | 2005-08-02 | 2005-08-02 | 2005-08-02 | 2005-08-02 | 2005-08-02 | 2005-08-02 | 2005-08-02 | 2005-08-02 | 2005-08-02 | 2005-08-02 | 2005-08-02 | 2005-08-02 | 2005-08-02 | 2005-08-02 | 2005-08-02 | 2005-08-02 | 2005-08-02 | 2005-08-02 | 2005-08-02 | 2005-08-02 | 2005-08-02 | 2005-08-02 | 2005-08-02 | 2005-08-02 | 2005-08-02 | 2005-08-02 | 2005-08-02 | 2005-08-02 | 2005-08-02 | 2005-08-02 | 2005-08-02 | 2005-08-02 | 2005-08-02 | 2005-08-02 | 2005-08-02 | 2005-08-02 | 2005-08-02 | 2005-08-02 | 2005-08-02 | 2005-08-02 | 2005-08-02 | 2005-08-02 | 2005-08-02 | 2005-08-02 | 2005-08-02 | 2005-08-02 | 2005-08-02 | 2005-08-02 | 2005-08-02 | 2005-08-02 | 2005-08-02 | 2005-08-02 | 2005-08-02 | 2005-08-02 | 2005-08-02 | 2005-08-02 | 2005-08-02 | 2005-08-02 | 2005-08-02 | 2005-08-02 | 2005-08-02 | 2005-08-02 | 2005-08-02 | 2005-08-02 | 2005-08-02 | 2005-08-02 | 2005-08-02 | 2005-08-02 | 2005-08-02 | 2005-08-02 | 2005-08-02 | 2005-08-02 | 2005-08-02 | 2005-08-02 | 2005-08-02 | 2005-08-02 | 2005-08-02 | 2005-08-02 | 2005-08-02 | 2005-08-02 | 2005-08-02 | 2005-08-02 | 2005-08-02 | 2005-08-02 | 2005-08-02 | 2005-08-02 | 2005-08-02 | 2005-08-02 | 2005-08-02 | 2005-08-02 | 2005-08-02 | 2005-08-02 | 2005-08-02 | 2005-08-02 | 2005-08-02 | 2005-08-02 | 2005-08-02 | 2005-08-02 | 2005-08-02 | 2005-08-02 | 2005-08-02 | 2005-08-02 | 2005-08-02 | 2005-08-02 | 2005-08-02 | 2005-08-02 | 2005-08-02 | 2005-08-02 | 2005-08-02 | 2005-08-02 | 2005-08-02 | 2005-08-02 | 2005-08-02 | 2005-08-02 | 2005-08-02 | 2005-08-02 | 2005-08-02 | 2005-08-02 | 2005-08-02 | 2005-08-02 | 2005-08-02 | 2005-08-02 | 2005-08-02 | 2005-08-02 | 2005-08-02 | 2005-08-02 | 2005-08-02 | 2005-08-02 | 2005-08-02 | 2005-08-02 | 2005-08-02 | 2005-08-02 | 2005-08-02 | 2005-08-02 | 2005-08-02 | 2005-08-02 | 2005-08-02 | 2005-08-02 | 2005-08-02 | 2005-08-02 | 2005-08-02 | 2005-08-02 | 2005-08-02 | 2005-08-02 | 2005-08-02 | 2005-08-02 | 2005-08-02 | 2005-08-02 | 2005-08-02 | 2005-08-02 | 2005-08-02 | 2005-08-02 | 2005-08-02 | 2005-08-02 | 2005-08-02 | 2005-08-02 | 2005-08-02 | 2005-08-02 | 2005-08-02 | 2005-08-02 | 2005-08-02 | 2005-08-02 | 2005-08-02 | 2005-08-02 | 2005-08-02 | 2005-08-02 | 2005-08-02 | 2005-08-02 | 2005-08-02 | 2005-08-02 | 2005-08-02 | 2005-08-02 | 2005-08-02 | 2005-08-02 | 2005-08-02 | 2005-08-02 | 2005-08-02 | 2005-08-02 | 2005-08-02 | 2005-08-02 | 2005-08-02 | 2005-08-02 | 2005-08-02 | 2005-08-02 | 2005-08-02 | 2005-08-02 | 2005-08-02 | 2005-08-02 | 2005-08-02 | 2005-08-02 | 2005-08-02 | 2005-08-02 | 2005-08-02 | 2005-08-02 | 2005-08-02 | 2005-08-02 | 2005-08-02 | 2005-08-02 | 2005-08-02 | 2005-08-02 | 2005-08-02 | 2005-08-02 | 2005-08-02 | 2005-08-02 | 2005-08-02 | 2005-08-02 | 2005-08-02 | 2005-08-02 | 2005-08-02 | 2005-08-02 | 2005-08-02 | 2005-08-02 | 2005-08-02 | 2005-08-02 | 2005-08-02 | 2005-08-02 | 2005-08-02 | 2005-08-02 | 2005-08-02 | 2005-08-02 | 2005-08-02 | 2005-08-02 | 2005-08-02 | 2005-08-02 | 2005-08-02 | 2005-08-02 | 2005-08-02 | 2005-08-02 | 2005-08-02 | 2005-08-02 | 2005-08-02 | 2005-08-02 | 2005-08-02 | 2005-08-02 | 2005-08-02 | 2005-08-02 | 2005-08-02 | 2005-08-02 | 2005-08-02 | 2005-08-02 | 2005-08-02 | 2005-08-02 | 2005-08-02 | 2005-08-02 | 2005-08-02 | 2005-08-02 | 2005-08-02 | 2005-08-02 | 2005-08-02 | 2005-08-02 | 2005-08-02 | 2005-08-02 | 2005-08-02 | 2005-08-02 | 2005-08-02 | 2005-08-02 | 2005-08-02 | 2005-08-02 | 2005-08-02 | 2005-08-02 | 2005-08-02 | 2005-08-02 | 2005-08-02 | 2005-08-02 | 2005-08-02 | 2005-08-02 | 2005-08-02 | 2005-08-02 | 2005-08-02 | 2005-08-02 | 2005-08-02 | 2005-08-02 | 2005-08-02 | 2005-08-02 | 2005-08-02 | 2005-08-02 | 2005-08-02 | 2005-08-02 | 2005-08-02 | 2005-08-02 | 2005-08-02 | 2005-08-02 | 2005-08-02 | 2005-08-02 | 2005-08-02 | 2005-08-02 | 2005-08-02 | 2005-08-02 | 2005-08-02 | 2005-08-02 | 2005-08-02 | 2005-08-02 | 2005-08-02 | 2005-08-02 | 2005-08-02 | 2005-08-02 | 2005-08-02 | 2005-08-02 | 2005-08-02 | 2005-08-02 | 2005-08-02 | 2005-08-02 | 2005-08-02 | 2005-08-02 | 2005-08-02 | 2005-08-02 | 2005-08-02 | 2005-08-02 | 2005-08-02 | 2005-08-02 | 2005-08-02 | 2005-08-02 | 2005-08-02 | 2005-08-02 | 2005-08-02 | 2005-08-02 | 2005-08-02 | 2005-08-02 | 2005-08-02 | 2005-08-02 | 2005-08-02 | 2005-08-02 | 2005-08-02 | 2005-08-02 | 2005-08-02 | 2005-08-02 | 2005-08-02 | 2005-08-02 | 2005-08-02 | 2005-08-02 | 2005-08-02 | 2005-08-02 | 2005-08-02 | 2005-08-02 | 2005-08-02 | 2005-08-02 | 2005-08-02 | 2005-08-02 | 2005-08-02 | 2005-08-02 | 2005-08-02 | 2005-08-02 | 2005-08-02 | 2005-08-02 | 2005-08-02 | 2005-08-02 | 2005-08-02 | 2005-08-02 | 2005-08-02 | 2005-08-02 | 2005-08-02 | 2005-08-02 | 2005-08-02 | 2005-08-02 | 2005-08-02 | 2005-08-02 | 2005-08-02 | 2005-08-02 | 2005-08-02 | 2005-08-02 | 2005-08-02 | 2005-08-02 | 2005-08-02 | 2005-08-02 | 2005-08-02 | 2005-08-02 | 2005-08-02 | 2005-08-02 | 2005-08-02 | 2005-08-02 | 2005-08-02 | 2005-08-02 | 2005-08-02 | 2005-08-02 | 2005-08-02 | 2005-08-02 | 2005-08-02 | 2005-08-02 | 2005-08-02 | 2005-08-02 | 2005-08-02 | 2005-08-02 | 2005-08-02 | 2005-08-02 | 2005-08-02 | 2005-08-02 | 2005-08-02 | 2005-08-02 | 2005-08-02 | 2005-08-02 | 2005-08-02 | 2005-08-02 | 2005-08-02 | 2005-08-02 | 2005-08-02 | 2005-08-02 | 2005-08-02 | 2005-08-02 | 2005-08-02 | 2005-08-02 | 2005-08-02 | 2005-08-02 | 2005-08-02 | 2005-08-02 | 2005-08-02 | 2005-08-02 | 2005-08-02 | 2005-08-02 | 2005-08-02 | 2005-08-02 | 2005-08-02 | 2005-08-02 | 2005-08-02 | 2005-08-02 | 2005-08-02 | 2005-08-02 | 2005-08-02 | 2005-08-02 | 2005-08-02 | 2005-08-02 | 2005-08-02 | 2005-08-02 | 2005-08-02 | 2005-08-02 | 2005-08-02 | 2005-08-02 | 2005-08-02 | 2005-08-02 | 2005-08-02 | 2005-08-02 | 2005-08-02 | 2005-08-02 | 2005-08-02 | 2005-08-02 | 2005-08-02 | 2005-08-02 | 2005-08-02 | 2005-08-02 | 2005-08-02 | 2005-08-02 | 2005-08-02 | 2005-08-02 | 2005-08-02 | 2005-08-02 | 2005-08-02 | 2005-08-02 | 2005-08-02 | 2005-08-02 | 2005-08-02 | 2005-08-02 | 2005-08-02 | 2005-08-02 | 2005-08-02 | 2005-08-02 | 2005-08-02 | 2005-08-02 | 2005-08-02 | 2005-08-02 | 2005-08-02 | 2005-08-02 | 2005-08-02 | 2005-08-02 | 2005-08-02 | 2005-08-02 | 2005-08-02 | 2005-08-02 | 2005-08-02 | 2005-08-02 | 2005-08-02 | 2005-08-02 | 2005-08-02 | 2005-08-02 | 2005-08-02 | 2005-08-02 | 2005-08-02 | 2005-08-02 | 2005-08-02 | 2005-08-02 | 2005-08-02 | 2005-08-02 | 2005-08-02 | 2005-08-02 | 2005-08-02 | 2005-08-02 | 2005-08-02 | 2005-08-02 | 2005-08-02 | 2005-08-02 | 2005-08-02 | 2005-08-02 | 2005-08-02 | 2005-08-02 | 2005-08-02 | 2005-08-02 | 2005-08-02 | 2005-08-02 | 2005-08-02 | 2005-08-02 | 2005-08-02 | 2005-08-02 | 2005-08-02 | 2005-08-02 | 2005-08-02 | 2005-08-02 | 2005-08-02 | 2005-08-02 | 2005-08-02 | 2005-08-02 | 2005-08-02 | 2005-08-02 | 2005-08-02 | 2005-08-02 | 2005-08-02 | 2005-08-02 | 2005-08-02 | 2005-08-02 | 2005-08-02 | 2005-08-02 | 2005-08-02 | 2005-08-02 | 2005-08-02 | 2005-08-02 | 2005-08-02 | 2005-08-02 | 2005-08-02 | 2005-08-02 | 2005-08-02 | 2005-08-02 | 2005-08-02 | 2005-08-02 | 2005-08-02 | 2005-08-02 | 2005-08-02 | 2005-08-02 | 2005-08-02 | 2005-08-02 | 2005-08-02 | 2005-08-02 | 2005-08-02 | 2005-08-02 | 2005-08-02 | 2005-08-02 | 2005-08-02 | 2005-08-02 | 2005-08-02 | 2005-08-02 | 2005-08-02 | 2005-08-02 | 2005-08-02 | 2005-08-02 | 2005-08-02 | 2005-08-02 | 2005-08-02 | 2005-08-02 | 2005-08-02 | 2005-08-02 | 2005-08-02 | 2005-08-02 | 2005-08-02 | 2005-08-02 | 2005-08-02 | 2005-08-02 | 2005-08-02 | 2005-08-02 | 2005-08-02 | 2005-08-02 | 2005-08-02 | 2005-08-02 | 2005-08-02 | 2005-08-02 | 2005-08-02 | 2005-08-02 | 2005-08-02 | 2005-08-02 | 2005-08-02 | 2005-08-02 | 2005-08-02 | 2005-08-02 | 2005-08-02 | 2005-08-02 | 2005-08-02 | 2005-08-02 | 2005-08-02 | 2005-08-02 | 2005-08-02 | 2005-08-02 | 2005-08-02 | 2005-08-02 | 2005-08-02 | 2005-08-02 | 2005-08-02 | 2005-08-02 | 2005-08-02 | 2005-08-02 | 2005-08-02 | 2005-08-02 | 2005-08-02 | 2005-08-02 | 2005-08-02 | 2005-08-02 | 2005-08-02 | 2005-08-02 | 2005-08-02 | 2005-08-02 | 2005-08-02 | 2005-08-02 | 2005-08-02 | 2005-08-02 | 2005-08-02 | 2005-08-02 | 2005-08-02 | 2005-08-02 | 2005-08-02 | 2005-08-02 | 2005-08-02 | 2005-08-02 | 2005-08-02 | 2005-08-02 | 2005-08-02 | 2005-08-02 | 2005-08-02 | 2005-08-02 | 2005-08-02 | 2005-08-02 | 2005-08-02 | 2005-08-02 | 2005-08-02 | 2005-08-02 | 2005-08-02 | 2005-08-02 | 2005-08-02 | 2005-08-02 | 2005-08-02 | 2005-08-02 | 2005-08-02 | 2005-08-02 | 2005-08-02 | 2005-08-02 | 2005-08-02 | 2005-08-02 | 2005-08-02 | 2005-08-02 | 2005-08-02 | 2005-08-02 | 2005-08-02 | 2005-08-02 | 2005-08-02 | 2005-08-02 | 2005-08-02 | 2005-08-02 | 2005-08-02 | 2005-08-02 | 2005-08-02 | 2005-08-02 | 2005-08-02 | 2005-08-02 | 2005-08-02 | 2005-08-02 | 2005-08-02 | 2005-08-02 | 2005-08-02 | 2005-08-02 | 2005-08-02 | 2005-08-02 | 2005-08-02 | 2005-08-02 | 2005-08-02 | 2005-08-02 | 2005-08-02 | 2005-08-02 | 2005-08-02 | 2005-08-02 | 2005-08-02 | 2005-08-02 | 2005-08-02 | 2005-08-02 | 2005-08-02 | 2005-08-02 | 2005-08-02 | 2005-08-02 | 2005-08-02 | 2005-08-02 | 2005-08-02 | 2005-08-02 | 2005-08-02 | 2005-08-02 | 2005-08-02 | 2005-08-02 | 2005-08-02 | 2005-08-02 | 2005-08-02 | 2005-08-02 | 2005-08-02 | 2005-08-02 | 2005-08-02 | 2005-08-02 | 2005-08-02 | 2005-08-02 | 2005-08-02 | 2005-08-02 | 2005-08-02 | 2005-08-02 | 2005-08-02 | 2005-08-02 | 2005-08-02 | 2005-08-02 | 2005-08-02 | 2005-08-02 | 2005-08-02 | 2005-08-02 | 2005-08-02 | 2005-08-02 | 2005-08-02 | 2005-08-02 | 2005-08-02 | 2005-08-02 | 2005-08-02 | 2005-08-02 | 2005-08-02 | 2005-08-02 | 2005-08-02 | 2005-08-02 | 2005-08-02 | 2005-08-02 | 2005-08-02 | 2005-08-02 | 2005-08-02 | 2005-08-02 | 2005-08-02 | 2005-08-02 | 2005-08-02 | 2005-08-02 | 2005-08-02 | 2005-08-02 | 2005-08-02 | 2005-08-02 | 2005-08-02 | 2005-08-02 | 2005-08-02 | 2005-08-02 | 2005-08-02 | 2005-08-02 | 2005-08-02 | 2005-08-02 | 2005-08-02 | 2005-08-02 | 2005-08-02 | 2005-08-02 | 2005-08-02 | 2005-08-02 | 2005-08-02 | 2005-08-02 | 2005-08-02 | 2005-08-02 | 2005-08-02 | 2005-08-02 | 2005-08-02 | 2005-08-02 | 2005-08-02 | 2005-08-02 | 2005-08-02 | 2005-08-02 | 2005-08-02 | 2005-08-02 | 2005-08-02 | 2005-08-02 | 2005-08-02 | 2005-08-02 | 2005-08-02 | 2005-08-02 | 2005-08-02 | 2005-08-02 | 2005-08-02 | 2005-08-02 | 2005-08-02 | 2005-08-02 | 2005-08-02 | 2005-08-02 | 2005-08-02 | 2005-08-02 | 2005-08-02 | 2005-08-02 | 2005-08-02 | 2005-08-02 | 2005-08-02 | 2005-08-02 | 2005-08-02 | 2005-08-02 | 2005-08-02 | 2005-08-02 | 2005-08-02 | 2005-08-02 | 2005-08-02 | 2005-08-02 | 2005-08-02 | 2005-08-02 | 2005-08-02 | 2005-08-02 | 2005-08-02 | 2005-08-02 | 2005-08-02 | 2005-08-02 | 2005-08-02 | 2005-08-02 | 2005-08-02 | 2005-08-02 | 2005-08-02 | 2005-08-02 | 2005-08-02 | 2005-08-02 | 2005-08-02 | 2005-08-02 | 2005-08-02 | 2005-08-02 | 2005-08-02 | 2005-08-02 | 2005-08-02 | 2005-08-02 | 2005-08-02 | 2005-08-02 | 2005-08-02 | 2005-08-02 | 2005-08-02 | 2005-08-02 | 2005-08-02 | 2005-08-02 | 2005-08-02 | 2005-08-02 | 2005-08-02 | 2005-08-02 | 2005-08-02 | 2005-08-02 | 2005-08-02 | 2005-08-02 | 2005-08-02 | 2005-08-02 | 2005-08-02 | 2005-08-02 | 2005-08-02 | 2005-08-02 | 2005-08-02 | 2005-08-02 | 2005-08-02 | 2005-08-02 | 2005-08-02 | 2005-08-02 | 2005-08-02 | 2005-08-02 | 2005-08-02 | 2005-08-02 | 2005-08-02 | 2005-08-02 | 2005-08-02 | 2005-08-02 | 2005-08-02 | 2005-08-02 | 2005-08-02 | 2005-08-02 | 2005-08-02 | 2005-08-02 | 2005-08-02 | 2005-08-02 | 2005-08-02 | 2005-08-02 | 2005-08-02 | 2005-08-02 | 2005-08-02 | 2005-08-02 | 2005-08-02 | 2005-08-02 | 2005-08-02 | 2005-08-02 | 2005-08-02 | 2005-08-02 | 2005-08-02 | 2005-08-02 | 2005-08-02 | 2005-08-02 | 2005-08-02 | 2005-08-02 | 2005-08-02 | 2005-08-02 | 2005-08-02 | 2005-08-02 | 2005-08-02 | 2005-08-02 | 2005-08-02 | 2005-08-02 | 2005-08-02 | 2005-08-02 | 2005-08-02 | 2005-08-02 | 2005-08-02 | 2005-08-02 | 2005-08-02 | 2005-08-02 | 2005-08-02 | 2005-08-02 | 2005-08-02 | 2005-08-02 | 2005-08-02 | 2005-08-02 | 2005-08-02 | 2005-08-02 | 2005-08-02 | 2005-08-02 | 2005-08-02 | 2005-08-02 | 2005-08-02 | 2005-08-02 | 2005-08-02 | 2005-08-02 | 2005-08-02 | 2005-08-02 | 2005-08-02 | 2005-08-02 | 2005-08-02 | 2005-08-02 | 2005-08-02 | 2005-08-02 | 2005-08-02 | 2005-08-02 | 2005-08-02 | 2005-08-02 | 2005-08-02 | 2005-08-02 | 2005-08-02 | 2005-08-02 | 2005-08-02 | 2005-08-02 | 2005-08-02 | 2005-08-02 | 2005-08-02 | 2005-08-02 | 2005-08-02 | 2005-08-02 | 2005-08-02 | 2005-08-02 | 2005-08-02 | 2005-08-02 | 2005-08-02 | 2005-08-02 | 2005-08-02 | 2005-08-02 | 2005-08-02 | 2005-08-02 | 2005-08-02 | 2005-08-02 | 2005-08-02 | 2005-08-02 | 2005-08-02 | 2005-08-02 | 2005-08-02 | 2005-08-02 | 2005-08-02 | 2005-08-02 | 2005-08-02 | 2005-08-02 | 2005-08-02 | 2005-08-02 | 2005-08-02 | 2005-08-02 | 2005-08-02 | 2005-08-02 | 2005-08-02 | 2005-08-02 | 2005-08-02 | 2005-08-02 | 2005-08-02 | 2005-08-02 | 2005-08-02 | 2005-08-02 | 2005-08-02 | 2005-08-02 | 2005-08-02 | 2005-08-02 | 2005-08-02 | 2005-08-02 | 2005-08-02 | 2005-08-02 | 2005-08-02 | 2005-08-02 | 2005-08-02 | 2005-08-02 | 2005-08-02 | 2005-08-02 | 2005-08-02 | 2005-08-02 | 2005-08-02 | 2005-08-02 | 2005-08-02 | 2005-08-02 | 2005-08-02 | 2005-08-02 | 2005-08-02 | 2005-08-02 | 2005-08-02 | 2005-08-02 | 2005-08-02 | 2005-08-02 | 2005-08-02 | 2005-08-02 | 2005-08-02 | 2005-08-02 | 2005-08-02 | 2005-08-02 | 2005-08-02 | 2005-08-02 | 2005-08-02 | 2005-08-02 | 2005-08-02 | 2005-08-02 | 2005-08-02 | 2005-08-02 | 2005-08-02 | 2005-08-02 | 2005-08-02 | 2005-08-02 | 2005-08-02 | 2005-08-02 | 2005-08-02 | 2005-08-02 | 2005-08-02 | 2005-08-02 | 2005-08-02 | 2005-08-02 | 2005-08-02 | 2005-08-02 | 2005-08-02 | 2005-08-02 | 2005-08-02 | 2005-08-02 | 2005-08-02 | 2005-08-02 | 2005-08-02 | 2005-08-02 | 2005-08-02 | 2005-08-02 | 2005-08-02 | 2005-08-02 | 2005-08-02 | 2005-08-02 | 2005-08-02 | 2005-08-02 | 2005-08-02 | 2005-08-02 | 2005-08-02 | 2005-08-02 | 2005-08-02 | 2005-08-02 | 2005-08-02 | 2005-08-02 | 2005-08-02 | 2005-08-02 | 2005-08-02 | 2005-08-02 | 2005-08-02 | 2005-08-02 | 2005-08-02 | 2005-08-02 | 2005-08-02 | 2005-08-02 | 2005-08-02 | 2005-08-02 | 2005-08-02 | 2005-08-02 | 2005-08-02 | 2005-08-02 | 2005-08-02 | 2005-08-02 | 2005-08-02 | 2005-08-02 | 2005-08-02 | 2005-08-02 | 2005-08-02 | 2005-08-02 | 2005-08-02 | 2005-08-02 | 2005-08-02 | 2005-08-02 | 2005-08-02 | 2005-08-02 | 2005-08-02 | 2005-08-02 | 2005-08-02 | 2005-08-02 | 2005-08-02 | 2005-08-02 | 2005-08-02 | 2005-08-02 | 2005-08-02 | 2005-08-02 | 2005-08-02 | 2005-08-02 | 2005-08-02 | 2005-08-02 | 2005-08-02 | 2005-08-02 | 2005-08-02 | 2005-08-02 | 2005-08-02 | 2005-08-02 | 2005-08-02 | 2005-08-02 | 2005-08-02 | 2005-08-02 | 2005-08-02 | 2005-08-02 | 2005-08-02 | 2005-08-02 | 2005-08-02 | 2005-08-02 | 2005-08-02 | 2005-08-02 | 2005-08-02 | 2005-08-02 | 2005-08-02 | 2005-08-02 | 2005-08-02 | 2005-08-02 | 2005-08-02 | 2005-08-02 | 2005-08-02 | 2005-08-02 | 2005-08-02 | 2005-08-02 | 2005-08-02 | 2005-08-02 | 2005-08-02 | 2005-08-02 | 2005-08-02 | 2005-08-02 | 2005-08-02 | 2005-08-02 | 2005-08-02 | 2005-08-02 | 2005-08-02 | 2005-08-02 | 2005-08-02 | 2005-08-02 | 2005-08-02 | 2005-08-02 | 2005-08-02 | 2005-08-02 | 2005-08-02 | 2005-08-02 | 2005-08-02 | 2005-08-02 | 2005-08-02 | 2005-08-02 | 2005-08-02 | 2005-08-02 | 2005-08-02 | 2005-08-02 | 2005-08-02 | 2005-08-02 | 2005-08-02 | 2005-08-02 | 2005-08-02 | 2005-08-02 | 2005-08-02 | 2005-08-02 | 2005-08-02 | 2005-08-02 | 2005-08-02 | 2005-08-02 | 2005-08-02 | 2005-08-02 | 2005-08-02 | 2005-08-02 | 2005-08-02 | 2005-08-02 | 2005-08-02 | 2005-08-02 | 2005-08-02 | 2005-08-02 | 2005-08-02 | 2005-08-02 | 2005-08-02 | 2005-08-02 | 2005-08-02 | 2005-08-02 | 2005-08-02 | 2005-08-02 | 2005-08-02 | 2005-08-02 | 2005-08-02 | 2005-08-02 | 2005-08-02 | 2005-08-02 | 2005-08-02 | 2005-08-02 | 2005-08-02 | 2005-08-02 | 2005-08-02 | 2005-08-02 | 2005-08-02 | 2005-08-02 | 2005-08-02 | 2005-08-02 | 2005-08-02 | 2005-08-02 | 2005-08-02 | 2005-08-02 | 2005-08-02 | 2005-08-02 | 2005-08-02 | 2005-08-02 | 2005-08-02 | 2005-08-02 | 2005-08-02 | 2005-08-02 | 2005-08-02 | 2005-08-02 | 2005-08-02 | 2005-08-02 | 2005-08-02 | 2005-08-02 | 2005-08-02 | 2005-08-02 | 2005-08-02 | 2005-08-02 | 2005-08-02 | 2005-08-02 | 2005-08-02 | 2005-08-02 | 2005-08-02 | 2005-08-02 | 2005-08-02 | 2005-08-02 | 2005-08-02 | 2005-08-02 | 2005-08-02 | 2005-08-02 | 2005-08-02 | 2005-08-02 | 2005-08-02 | 2005-08-02 | 2005-08-02 | 2005-08-02 | 2005-08-02 | 2005-08-02 | 2005-08-02 | 2005-08-02 | 2005-08-02 | 2005-08-02 | 2005-08-02 | 2005-08-02 | 2005-08-02 | 2005-08-02 | 2005-08-02 | 2005-08-02 | 2005-08-02 | 2005-08-02 | 2005-08-02 | 2005-08-02 | 2005-08-02 | 2005-08-02 | 2005-08-02 | 2005-08-02 | 2005-08-02 | 2005-08-02 | 2005-08-02 | 2005-08-02 | 2005-08-02 | 2005-08-02 | 2005-08-02 | 2005-08-02 | 2005-08-02 | 2005-08-02 | 2005-08-02 | 2005-08-02 | 2005-08-02 | 2005-08-02 | 2005-08-02 | 2005-08-02 | 2005-08-02 | 2005-08-02 | 2005-08-02 | 2005-08-02 | 2005-08-02 | 2005-08-02 | 2005-08-02 | 2005-08-02 | 2005-08-02 | 2005-08-02 | 2005-08-02 | 2005-08-02 | 2005-08-02 | 2005-08-02 | 2005-08-02 | 2005-08-02 | 2005-08-02 | 2005-08-02 | 2005-08-02 | 2005-08-02 | 2005-08-02 | 2005-08-02 | 2005-08-02 | 2005-08-02 | 2005-08-02 | 2005-08-02 | 2005-08-02 | 2005-08-02 | 2005-08-02 | 2005-08-02 | 2005-08-02 | 2005-08-02 | 2005-08-02 | 2005-08-02 | 2005-08-02 | 2005-08-02 | 2005-08-02 | 2005-08-02 | 2005-08-02 | 2005-08-02 | 2005-08-02 | 2005-08-02 | 2005-08-02 | 2005-08-02 | 2005-08-02 | 2005-08-02 | 2005-08-02 | 2005-08-02 | 2005-08-02 | 2005-08-02 | 2005-08-02 | 2005-08-02 | 2005-08-02 | 2005-08-02 | 2005-08-02 | 2005-08-02 | 2005-08-02 | 2005-08-02 | 2005-08-02 | 2005-08-02 | 2005-08-02 | 2005-08-02 | 2005-08-02 | 2005-08-02 | 2005-08-02 | 2005-08-02 | 2005-08-02 | 2005-08-02 | 2005-08-02 | 2005-08-02 | 2005-08-02 | 2005-08-02 | 2005-08-02 | 2005-08-02 | 2005-08-02 | 2005-08-02 | 2005-08-02 | 2005-08-02 | 2005-08-02 | 2005-08-02 | 2005-08-02 | 2005-08-02 | 2005-08-02 | 2005-08-02 | 2005-08-02 | 2005-08-02 | 2005-08-02 | 2005-08-02 | 2005-08-02 | 2005-08-02 | 2005-08-02 | 2005-08-02 | 2005-08-02 | 2005-08-02 | 2005-08-02 | 2005-08-02 | 2005-08-02 | 2005-08-02 | 2005-08-02 | 2005-08-02 | 2005-08-02 | 2005-08-02 | 2005-08-02 | 2005-08-02 | 2005-08-02 | 2005-08-02 | 2005-08-02 | 2005-08-02 | 2005-08-02 | 2005-08-02 | 2005-08-02 | 2005-08-02 | 2005-08-02 | 2005-08-02 | 2005-08-02 | 2005-08-02 | 2005-08-02 | 2005-08-02 | 2005-08-02 | 2005-08-02 | 2005-08-02 | 2005-08-02 | 2005-08-02 | 2005-08-02 | 2005-08-02 | 2005-08-02 | 2005-08-02 | 2005-08-02 | 2005-08-02 | 2005-08-02 | 2005-08-02 | 2005-08-02 | 2005-08-02 | 2005-08-02 | 2005-08-02 | 2005-08-02 | 2005-08-02 | 2005-08-02 | 2005-08-02 | 2005-08-02 | 2005-08-02 | 2005-08-02 | 2005-08-02 | 2005-08-02 | 2005-08-02 | 2005-08-02 | 2005-08-02 | 2005-08-02 | 2005-08-02 | 2005-08-02 | 2005-08-02 | 2005-08-02 | 2005-08-02 | 2005-08-02 | 2005-08-02 | 2005-08-02 | 2005-08-02 | 2005-08-02 | 2005-08-02 | 2005-08-02 | 2005-08-02 | 2005-08-02 | 2005-08-02 | 2005-08-02 | 2005-08-02 | 2005-08-02 | 2005-08-02 | 2005-08-02 | 2005-08-02 | 2005-08-02 | 2005-08-02 | 2005-08-02 | 2005-08-02 | 2005-08-02 | 2005-08-02 | 2005-08-02 | 2005-08-02 | 2005-08-02 | 2005-08-02 | 2005-08-02 | 2005-08-02 | 2005-08-02 | 2005-08-02 | 2005-08-02 | 2005-08-02 | 2005-08-02 | 2005-08-02 | 2005-08-02 | 2005-08-02 | 2005-08-02 | 2005-08-02 | 2005-08-02 | 2005-08-02 | 2005-08-02 | 2005-08-02 | 2005-08-02 | 2005-08-02 | 2005-08-02 | 2005-08-02 | 2005-08-02 | 2005-08-02 | 2005-08-02 | 2005-08-02 | 2005-08-02 | 2005-08-02 | 2005-08-02 | 2005-08-02 | 2005-08-02 | 2005-08-02 | 2005-08-02 | 2005-08-02 | 2005-08-02 | 2005-08-02 | 2005-08-02 | 2005-08-02 | 2005-08-02 | 2005-08-02 | 2005-08-02 | 2005-08-02 | 2005-08-02 | 2005-08-02 | 2005-08-02 | 2005-08-02 | 2005-08-02 | 2005-08-02 | 2005-08-02 | 2005-08-02 | 2005-08-02 | 2005-08-02 | 2005-08-02 | 2005-08-02 | 2005-08-02 | 2005-08-02 | 2005-08-02 | 2005-08-02 | 2005-08-02 | 2005-08-02 | 2005-08-02 | 2005-08-02 | 2005-08-02 | 2005-08-02 | 2005-08-02 | 2005-08-02 | 2005-08-02 | 2005-08-02 | 2005-08-02 | 2005-08-02 | 2005-08-02 | 2005-08-02 | 2005-08-02 | 2005-08-02 | 2005-08-02 | 2005-08-02 | 2005-08-02 | 2005-08-02 | 2005-08-02 | 2005-08-02 | 2005-08-02 | 2005-08-02 | 2005-08-02 | 2005-08-02 | 2005-08-02 | 2005-08-02 | 2005-08-02 | 2005-08-02 | 2005-08-02 | 2005-08-02 | 2005-08-02 | 2005-08-02 | 2005-08-02 | 2005-08-02 | 2005-08-02 | 2005-08-02 | 2005-08-02 | 2005-08-02 | 2005-08-02 | 2005-08-02 | 2005-08-02 | 2005-08-02 | 2005-08-02 | 2005-08-02 | 2005-08-02 | 2005-08-02 | 2005-08-02 | 2005-08-02 | 2005-08-02 | 2005-08-02 | 2005-08-02 | 2005-08-02 | 2005-08-02 | 2005-08-02 | 2005-08-02 | 2005-08-02 | 2005-08-02 | 2005-08-02 | 2005-08-02 | 2005-08-02 | 2005-08-02 | 2005-08-02 | 2005-08-02 | 2005-08-02 | 2005-08-02 | 2005-08-02 | 2005-08-02 | 2005-08-02 | 2005-08-02 | 2005-08-02 | 2005-08-02 | 2005-08-02 | 2005-08-02 | 2005-08-02 | 2005-08-02 | 2005-08-02 | 2005-08-02 | 2005-08-02 | 2005-08-02 | 2005-08-02 | 2005-08-02 | 2005-08-02 | 2005-08-02 | 2005-08-02 | 2005-08-02 | 2005-08-02 | 2005-08-02 | 2005-08-02 | 2005-08-02 | 2005-08-02 | 2005-08-02 | 2005-08-02 | 2005-08-02 | 2005-08-02 | 2005-08-02 | 2005-08-02 | 2005-08-02 | 2005-08-02 | 2005-08-02 | 2005-08-02 | 2005-08-02 | 2005-08-02 | 2005-08-02 | 2005-08-02 | 2005-08-02 | 2005-08-02 | 2005-08-02 | 2005-08-02 | 2005-08-02 | 2005-08-02 | 2005-08-02 | 2005-08-02 | 2005-08-02 | 2005-08-02 | 2005-08-02 | 2005-08-02 | 2005-08-02 | 2005-08-02 | 2005-08-02 | 2005-08-02 | 2005-08-02 | 2005-08-02 | 2005-08-02 | 2005-08-02 | 2005-08-02 | 2005-08-02 | 2005-08-02 | 2005-08-02 | 2005-08-02 | 2005-08-02 | 2005-08-02 | 2005-08-02 | 2005-08-02 | 2005-08-02 | 2005-08-02 | 2005-08-02 | 2005-08-02 | 2005-08-02 | 2005-08-02 | 2005-08-02 | 2005-08-02 | 2005-08-02 | 2005-08-02 | 2005-08-02 | 2005-08-02 | 2005-08-02 | 2005-08-02 | 2005-08-02 | 2005-08-02 | 2005-08-02 | 2005-08-02 | 2005-08-02 | 2005-08-02 | 2005-08-02 | 2005-08-02 | 2005-08-02 | 2005-08-02 | 2005-08-02 | 2005-08-02 | 2005-08-02 | 2005-08-02 | 2005-08-02 | 2005-08-02 | 2005-08-02 | 2005-08-02 | 2005-08-02 | 2005-08-02 | 2005-08-02 | 2005-08-02 | 2005-08-02 | 2005-08-02 | 2005-08-02 | 2005-08-02 | 2005-08-02 | 2005-08-02 | 2005-08-02 | 2005-08-02 | 2005-08-02 | 2005-08-02 | 2005-08-02 | 2005-08-02 | 2005-08-02 | 2005-08-02 | 2005-08-02 | 2005-08-02 | 2005-08-02 | 2005-08-02 | 2005-08-02 | 2005-08-02 | 2005-08-02 | 2005-08-02 | 2005-08-02 | 2005-08-02 | 2005-08-02 | 2005-08-02 | 2005-08-02 | 2005-08-02 | 2005-08-02 | 2005-08-02 | 2005-08-02 | 2005-08-02 | 2005-08-02 | 2005-08-02 | 2005-08-02 | 2005-08-02 | 2005-08-02 | 2005-08-02 | 2005-08-02 | 2005-08-02 | 2005-08-02 | 2005-08-02 | 2005-08-02 | 2005-08-02 | 2005-08-02 | 2005-08-02 | 2005-08-02 | 2005-08-02 | 2005-08-02 | 2005-08-02 | 2005-08-02 | 2005-08-02 | 2005-08-02 | 2005-08-02 | 2005-08-02 | 2005-08-02 | 2005-08-02 | 2005-08-02 | 2005-08-02 | 2005-08-02 | 2005-08-02 | 2005-08-02 | 2005-08-02 | 2005-08-02 | 2005-08-02 | 2005-08-02 | 2005-08-02 | 2005-08-02 | 2005-08-02 | 2005-08-02 | 2005-08-02 | 2005-08-02 | 2005-08-02 | 2005-08-02 | 2005-08-02 | 2005-08-02 | 2005-08-02 | 2005-08-02 | 2005-08-02 | 2005-08-02 | 2005-08-02 | 2005-08-02 | 2005-08-02 | 2005-08-02 | 2005-08-02 | 2005-08-02 | 2005-08-02 | 2005-08-02 | 2005-08-02 | 2005-08-02 | 2005-08-02 | 2005-08-02 | 2005-08-02 | 2005-08-02 | 2005-08-02 | 2005-08-02 | 2005-08-02 | 2005-08-02 | 2005-08-02 | 2005-08-02 | 2005-08-02 | 2005-08-02 | 2005-08-02 | 2005-08-02 | 2005-08-02 | 2005-08-02 | 2005-08-02 | 2005-08-02 | 2005-08-02 | 2005-08-02 | 2005-08-02 | 2005-08-02 | 2005-08-02 | 2005-08-02 | 2005-08-02 | 2005-08-02 | 2005-08-02 | 2005-08-02 | 2005-08-02 | 2005-08-02 | 2005-08-02 | 2005-08-02 | 2005-08-02 | 2005-08-02 | 2005-08-02 | 2005-08-02 | 2005-08-02 | 2005-08-02 | 2005-08-02 | 2005-08-02 | 2005-08-02 | 2005-08-02 | 2005-08-02 | 2005-08-02 | 2005-08-02 | 2005-08-02 | 2005-08-02 | 2005-08-02 | 2005-08-02 | 2005-08-02 | 2005-08-02 | 2005-08-02 | 2005-08-02 | 2005-08-02 | 2005-08-02 | 2005-08-02 | 2005-08-02 | 2005-08-02 | 2005-08-02 | 2005-08-02 | 2005-08-02 | 2005-08-02 | 2005-08-02 | 2005-08-02 | 2005-08-02 | 2005-08-02 | 2005-08-02 | 2005-08-02 | 2005-08-02 | 2005-08-02 | 2005-08-02 | 2005-08-02 | 2005-08-02 | 2005-08-02 | 2005-08-02 | 2005-08-02 | 2005-08-02 | 2005-08-02 | 2005-08-02 | 2005-08-02 | 2005-08-02 | 2005-08-02 | 2005-08-02 | 2005-08-02 | 2005-08-02 | 2005-08-02 | 2005-08-02 | 2005-08-02 | 2005-08-02 | 2005-08-02 | 2005-08-02 | 2005-08-02 | 2005-08-02 | 2005-08-02 | 2005-08-02 | 2005-08-02 | 2005-08-02 | 2005-08-02 | 2005-08-02 | 2005-08-02 | 2005-08-02 | 2005-08-02 | 2005-08-02 | 2005-08-02 | 2005-08-02 | 2005-08-02 | 2005-08-02 | 2005-08-02 | 2005-08-02 | 2005-08-02 | 2005-08-02 | 2005-08-02 | 2005-08-02 | 2005-08-02 | 2005-08-02 | 2005-08-02 | 2005-08-02 | 2005-08-02 | 2005-08-02 | 2005-08-02 | 2005-08-02 | 2005-08-02 | 2005-08-02 | 2005-08-02 | 2005-08-02 | 2005-08-02 | 2005-08-02 | 2005-08-02 | 2005-08-02 | 2005-08-02 | 2005-08-02 | 2005-08-02 | 2005-08-02 | 2005-08-02 | 2005-08-02 | 2005-08-02 | 2005-08-02 | 2005-08-02 | 2005-08-02 | 2005-08-02 | 2005-08-02 | 2005-08-02 | 2005-08-02 | 2005-08-02 | 2005-08-02 | 2005-08-02 | 2005-08-02 | 2005-08-02 | 2005-08-02 | 2005-08-02 | 2005-08-02 | 2005-08-02 | 2005-08-02 | 2005-08-02 | 2005-08-02 | 2005-08-02 | 2005-08-02 | 2005-08-02 | 2005-08-02 | 2005-08-02 | 2005-08-02 | 2005-08-02 | 2005-08-02 | 2005-08-02 | 2005-08-02 | 2005-08-02 | 2005-08-02 | 2005-08-02 | 2005-08-02 | 2005-08-02 | 2005-08-02 | 2005-08-02 | 2005-08-02 | 2005-08-02 | 2005-08-02 | 2005-08-02 | 2005-08-02 | 2005-08-02 | 2005-08-02 | 2005-08-02 | 2005-08-02 | 2005-08-02 | 2005-08-02 | 2005-08-02 | 2005-08-02 | 2005-08-02 | 2005-08-02 | 2005-08-02 | 2005-08-02 | 2005-08-02 | 2005-08-02 | 2005-08-02 | 2005-08-02 | 2005-08-02 | 2005-08-02 | 2005-08-02 | 2005-08-02 | 2005-08-02 | 2005-08-02 | 2005-08-02 | 2005-08-02 | 2005-08-02 | 2005-08-02 | 2005-08-02 | 2005-08-02 | 2005-08-02 | 2005-08-02 | 2005-08-02 | 2005-08-02 | 2005-08-02 | 2005-08-02 | 2005-08-02 | 2005-08-02 | 2005-08-02 | 2005-08-02 | 2005-08-02 | 2005-08-02 | 2005-08-02 | 2005-08-02 | 2005-08-02 | 2005-08-02 | 2005-08-02 | 2005-08-02 | 2005-08-02 | 2005-08-02 | 2005-08-02 | 2005-08-02 | 2005-08-02 | 2005-08-02 | 2005-08-02 | 2005-08-02 | 2005-08-02 | 2005-08-02 | 2005-08-02 | 2005-08-02 | 2005-08-02 | 2005-08-02 | 2005-08-02 | 2005-08-02 | 2005-08-02 | 2005-08-02 | 2005-08-02 | 2005-08-02 | 2005-08-02 | 2005-08-02 | 2005-08-02 | 2005-08-02 | 2005-08-02 | 2005-08-02 | 2005-08-02 | 2005-08-02 | 2005-08-02 | 2005-08-02 | 2005-08-02 | 2005-08-02 | 2005-08-02 | 2005-08-02 | 2005-08-02 | 2005-08-02 | 2005-08-02 | 2005-08-02 | 2005-08-02 | 2005-08-02 | 2005-08-02 | 2005-08-02 | 2005-08-02 | 2005-08-02 | 2005-08-02 | 2005-08-02 | 2005-08-02 | 2005-08-02 | 2005-08-02 | 2005-08-02 | 2005-08-02 | 2005-08-02 | 2005-08-02 | 2005-08-02 | 2005-08-02 | 2005-08-02 | 2005-08-02 | 2005-08-02 | 2005-08-02 | 2005-08-02 | 2005-08-02 | 2005-08-02 | 2005-08-02 | 2005-08-02 | 2005-08-02 | 2005-08-02 | 2005-08-02 | 2005-08-02 | 2005-08-02 | 2005-08-02 | 2005-08-02 | 2005-08-02 | 2005-08-02 | 2005-08-02 | 2005-08-02 | 2005-08-02 | 2005-08-02 | 2005-08-02 | 2005-08-02 | 2005-08-02 | 2005-08-02 | 2005-08-02 | 2005-08-02 | 2005-08-02 | 2005-08-02 | 2005-08-02 | 2005-08-02 | 2005-08-02 | 2005-08-02 | 2005-08-02 | 2005-08-02 | 2005-08-02 | 2005-08-02 | 2005-08-02 | 2005-08-02 | 2005-08-02 | 2005-08-02 | 2005-08-02 | 2005-08-02 | 2005-08-02 | 2005-08-02 | 2005-08-02 | 2005-08-02 | 2005-08-02 | 2005-08-02 | 2005-08-02 | 2005-08-02 | 2005-08-02 | 2005-08-02 | 2005-08-02 | 2005-08-02 | 2005-08-02 | 2005-08-02 | 2005-08-02 | 2005-08-02 | 2005-08-02 | 2005-08-02 | 2005-08-02 | 2005-08-02 | 2005-08-02 | 2005-08-02 | 2005-08-02 | 2005-08-02 | 2005-08-02 | 2005-08-02 | 2005-08-02 | 2005-08-02 | 2005-08-02 | 2005-08-02 | 2005-08-02 | 2005-08-02 | 2005-08-02 | 2005-08-02 | 2005-08-02 | 2005-08-02 | 2005-08-02 | 2005-08-02 | 2005-08-02 | 2005-08-02 | 2005-08-02 | 2005-08-02 | 2005-08-02 | 2005-08-02 | 2005-08-02 | 2005-08-02 | 2005-08-02 | 2005-08-02 | 2005-08-02 | 2005-08-02 | 2005-08-02 | 2005-08-02 | 2005-08-02 | 2005-08-02 | 2005-08-02 | 2005-08-02 | 2005-08-02 | 2005-08-02 | 2005-08-02 | 2005-08-02 | 2005-08-02 | 2005-08-02 | 2005-08-02 | 2005-08-02 | 2005-08-02 | 2005-08-02 | 2005-08-02 | 2005-08-02 | 2005-08-02 | 2005-08-02 | 2005-08-02 | 2005-08-02 | 2005-08-02 | 2005-08-02 | 2005-08-02 | 2005-08-02 | 2005-08-02 | 2005-08-02 | 2005-08-02 | 2005-08-02 | 2005-08-02 | 2005-08-02 | 2005-08-02 | 2005-08-02 | 2005-08-02 | 2005-08-02 | 2005-08-02 | 2005-08-02 | 2005-08-02 | 2005-08-02 | 2005-08-02 | 2005-08-02 | 2005-08-02 | 2005-08-02 | 2005-08-02 | 2005-08-02 | 2005-08-02 | 2005-08-02 | 2005-08-02 | 2005-08-02 | 2005-08-02 | 2005-08-02 | 2005-08-02 | 2005-08-02 | 2005-08-02 | 2005-08-02 | 2005-08-02 | 2005-08-02 | 2005-08-02 | 2005-08-02 | 2005-08-02 | 2005-08-02 | 2005-08-02 | 2005-08-02 | 2005-08-02 | 2005-08-02 | 2005-08-02 | 2005-08-02 | 2005-08-02 | 2005-08-02 | 2005-08-02 | 2005-08-02 | 2005-08-02 | 2005-08-02 | 2005-08-02 | 2005-08-02 | 2005-08-02 | 2005-08-02 | 2005-08-02 | 2005-08-02 | 2005-08-02 | 2005-08-02 | 2005-08-02 | 2005-08-02 | 2005-08-02 | 2005-08-02 | 2005-08-02 | 2005-08-02 | 2005-08-02 | 2005-08-02 | 2005-08-02 | 2005-08-02 | 2005-08-02 | 2005-08-02 | 2005-08-02 | 2005-08-02 | 2005-08-02 | 2005-08-02 | 2005-08-02 | 2005-08-02 | 2005-08-02 | 2005-08-02 | 2005-08-02 | 2005-08-02 | 2005-08-02 | 2005-08-02 | 2005-08-02 | 2005-08-02 | 2005-08-02 | 2005-08-02 | 2005-08-02 | 2005-08-02 | 2005-08-02 | 2005-08-02 | 2005-08-02 | 2005-08-02 | 2005-08-02 | 2005-08-02 | 2005-08-02 | 2005-08-02 | 2005-08-02 | 2005-08-02 | 2005-08-02 | 2005-08-02 | 2005-08-02 | 2005-08-02 | 2005-08-02 | 2005-08-02 | 2005-08-02 | 2005-08-02 | 2005-08-02 | 2005-08-02 | 2005-08-02 | 2005-08-02 | 2005-08-02 | 2005-08-02 | 2005-08-02 | 2005-08-02 | 2005-08-02 | 2005-08-02 | 2005-08-02 | 2005-08-02 | 2005-08-02 | 2005-08-02 | 2005-08-02 | 2005-08-02 | 2005-08-02 | 2005-08-02 | 2005-08-02 | 2005-08-02 | 2005-08-02 | 2005-08-02 | 2005-08-02 | 2005-08-02 | 2005-08-02 | 2005-08-02 | 2005-08-02 | 2005-08-02 | 2005-08-02 | 2005-08-02 | 2005-08-02 | 2005-08-02 | 2005-08-02 | 2005-08-02 | 2005-08-02 | 2005-08-02 | 2005-08-02 | 2005-08-02 | 2005-08-02 | 2005-08-02 | 2005-08-02 | 2005-08-02 | 2005-08-02 | 2005-08-02 | 2005-08-02 | 2005-08-02 | 2005-08-02 | 2005-08-02 | 2005-08-02 | 2005-08-02 | 2005-08-02 | 2005-08-02 | 2005-08-02 | 2005-08-02 | 2005-08-02 | 2005-08-02 | 2005-08-02 | 2005-08-02 | 2005-08-02 | 2005-08-02 | 2005-08-02 | 2005-08-02 | 2005-08-02 | 2005-08-02 | 2005-08-02 | 2005-08-02 | 2005-08-02 | 2005-08-02 | 2005-08-02 | 2005-08-02 | 2005-08-02 | 2005-08-02 | 2005-08-02 | 2005-08-02 | 2005-08-02 | 2005-08-02 | 2005-08-02 | 2005-08-02 | 2005-08-02 | 2005-08-02 | 2005-08-02 | 2005-08-02 | 2005-08-02 | 2005-08-02 | 2005-08-02 | 2005-08-02 | 2005-08-02 | 2005-08-02 | 2005-08-02 | 2005-08-02 | 2005-08-02 | 2005-08-02 | 2005-08-02 | 2005-08-02 | 2005-08-02 | 2005-08-02 | 2005-08-02 | 2005-08-02 | 2005-08-02 | 2005-08-02 | 2005-08-02 | 2005-08-02 | 2005-08-02 | 2005-08-02 | 2005-08-02 | 2005-08-02 | 2005-08-02 | 2005-08-02 | 2005-08-02 | 2005-08-02 | 2005-08-02 | 2005-08-02 | 2005-08-02 | 2005-08-02 | 2005-08-02 | 2005-08-02 | 2005-08-02 | 2005-08-02 | 2005-08-02 | 2005-08-02 | 2005-08-02 | 2005-08-02 | 2005-08-02 | 2005-08-02 | 2005-08-02 | 2005-08-02 | 2005-08-02 | 2005-08-02 | 2005-08-02 | 2005-08-02 | 2005-08-02 | 2005-08-02 | 2005-08-02 | 2005-08-02 | 2005-08-02 | 2005-08-02 | 2005-08-02 | 2005-08-02 | 2005-08-02 | 2005-08-02 | 2005-08-02 | 2005-08-02 | 2005-08-02 | 2005-08-02 | 2005-08-02 | 2005-08-02 | 2005-08-02 | 2005-08-02 | 2005-08-02 | 2005-08-02 | 2005-08-02 | 2005-08-02 | 2005-08-02 | 2005-08-02 | 2005-08-02 | 2005-08-02 | 2005-08-02 | 2005-08-02 | 2005-08-02 | 2005-08-02 | 2005-08-02 | 2005-08-02 | 2005-08-02 | 2005-08-02 | 2005-08-02 | 2005-08-02 | 2005-08-02 | 2005-08-02 | 2005-08-02 | 2005-08-02 | 2005-08-02 | 2005-08-02 | 2005-08-02 | 2005-08-02 | 2005-08-02 | 2005-08-02 | 2005-08-02 | 2005-08-02 | 2005-08-02 | 2005-08-02 | 2005-08-02 | 2005-08-02 | 2005-08-02 | 2005-08-02 | 2005-08-02 | 2005-08-02 | 2005-08-02 | 2005-08-02 | 2005-08-02 | 2005-08-02 | 2005-08-02 | 2005-08-02 | 2005-08-02 | 2005-08-02 | 2005-08-02 | 2005-08-02 | 2005-08-02 | 2005-08-02 | 2005-08-02 | 2005-08-02 | 2005-08-02 | 2005-08-02 | 2005-08-02 | 2005-08-02 | 2005-08-02 | 2005-08-02 | 2005-08-02 | 2005-08-02 | 2005-08-02 | 2005-08-02 | 2005-08-02 | 2005-08-02 | 2005-08-02 | 2005-08-02 | 2005-08-02 | 2005-08-02 | 2005-08-02 | 2005-08-02 | 2005-08-02 | 2005-08-02 | 2005-08-02 | 2005-08-02 | 2005-08-02 | 2005-08-02 | 2005-08-02 | 2005-08-02 | 2005-08-02 | 2005-08-02 | 2005-08-02 | 2005-08-02 | 2005-08-02 | 2005-08-02 | 2005-08-02 | 2005-08-02 | 2005-08-02 | 2005-08-02 | 2005-08-02 | 2005-08-02 | 2005-08-02 | 2005-08-02 | 2005-08-02 | 2005-08-02 | 2005-08-02 | 2005-08-02 | 2005-08-02 | 2005-08-02 | 2005-08-02 | 2005-08-02 | 2005-08-02 | 2005-08-02 | 2005-08-02 | 2005-08-02 | 2005-08-02 | 2005-08-02 | 2005-08-02 | 2005-08-02 | 2005-08-02 | 2005-08-02 | 2005-08-02 | 2005-08-02 | 2005-08-02 | 2005-08-02 | 2005-08-02 | 2005-08-02 | 2005-08-02 | 2005-08-02 | 2005-08-02 | 2005-08-02 | 2005-08-02 | 2005-08-02 | 2005-08-02 | 2005-08-02 | 2005-08-02 | 2005-08-02 | 2005-08-02 | 2005-08-02 | 2005-08-02 | 2005-08-02 | 2005-08-02 | 2005-08-02 | 2005-08-02 | 2005-08-02 | 2005-08-02 | 2005-08-02 | 2005-08-02 | 2005-08-02 | 2005-08-02 | 2005-08-02 | 2005-08-02 | 2005-08-02 | 2005-08-02 | 2005-08-02 | 2005-08-02 | 2005-08-02 | 2005-08-02 | 2005-08-02 | 2005-08-02 | 2005-08-02 | 2005-08-02 | 2005-08-02 | 2005-08-02 | 2005-08-02 | 2005-08-02 | 2005-08-02 | 2005-08-02 | 2005-08-02 | 2005-08-02 | 2005-08-02 | 2005-08-02 | 2005-08-02 | 2005-08-02 | 2005-08-02 | 2005-08-02 | 2005-08-02 | 2005-08-02 | 2005-08-02 | 2005-08-02 | 2005-08-02 | 2005-08-02 | 2005-08-02 | 2005-08-02 | 2005-08-02 | 2005-08-02 | 2005-08-02 | 2005-08-02 | 2005-08-02 | 2005-08-02 | 2005-08-02 | 2005-08-02 | 2005-08-02 | 2005-08-02 | 2005-08-02 | 2005-08-02 | 2005-08-02 | 2005-08-02 | 2005-08-02 | 2005-08-02 | 2005-08-02 | 2005-08-02 | 2005-08-02 | 2005-08-02 | 2005-08-02 | 2005-08-02 | 2005-08-02 | 2005-08-02 | 2005-08-02 | 2005-08-02 | 2005-08-02 | 2005-08-02 | 2005-08-02 | 2005-08-02 | 2005-08-02 | 2005-08-02 | 2005-08-02 | 2005-08-02 | 2005-08-02 | 2005-08-02 | 2005-08-02 | 2005-08-02 | 2005-08-02 | 2005-08-02 | 2005-08-02 | 2005-08-02 | 2005-08-02 | 2005-08-02 | 2005-08-02 | 2005-08-02 | 2005-08-02 | 2005-08-02 | 2005-08-02 | 2005-08-02 | 2005-08-02 | 2005-08-02 | 2005-08-02 | 2005-08-02 | 2005-08-02 | 2005-08-02 | 2005-08-02 | 2005-08-02 | 2005-08-02 | 2005-08-02 | 2005-08-02 | 2005-08-02 | 2005-08-02 | 2005-08-02 | 2005-08-02 | 2005-08-02 | 2005-08-02 | 2005-08-02 | 2005-08-02 | 2005-08-02 | 2005-08-02 | 2005-08-02 | 2005-08-02 | 2005-08-02 | 2005-08-02 | 2005-08-02 | 2005-08-02 | 2005-08-02 | 2005-08-02 | 2005-08-02 | 2005-08-02 | 2005-08-02 | 2005-08-02 | 2005-08-02 | 2005-08-02 | 2005-08-02 | 2005-08-02 | 2005-08-02 | 2005-08-02 | 2005-08-02 | 2005-08-02 | 2005-08-02 | 2005-08-02 | 2005-08-02 | 2005-08-02 | 2005-08-02 | 2005-08-02 | 2005-08-02 | 2005-08-02 | 2005-08-02 | 2005-08-02 | 2005-08-02 | 2005-08-02 | 2005-08-02 | 2005-08-02 | 2005-08-02 | 2005-08-02 | 2005-08-02 | 2005-08-02 | 2005-08-02 | 2005-08-02 | 2005-08-02 | 2005-08-02 | 2005-08-02 | 2005-08-02 | 2005-08-02 | 2005-08-02 | 2005-08-02 | 2005-08-02 | 2005-08-02 | 2005-08-02 | 2005-08-02 | 2005-08-02 | 2005-08-02 | 2005-08-02 | 2005-08-02 | 2005-08-02 | 2005-08-02 | 2005-08-02 | 2005-08-02 | 2005-08-02 | 2005-08-02 | 2005-08-02 | 2005-08-02 | 2005-08-02 | 2005-08-02 | 2005-08-02 | 2005-08-02 | 2005-08-02 | 2005-08-02 | 2005-08-02 | 2005-08-02 | 2005-08-02 | 2005-08-02 | 2005-08-02 | 2005-08-02 | 2005-08-02 | 2005-08-02 | 2005-08-02 | 2005-08-02 | 2005-08-02 | 2005-08-02 | 2005-08-02 | 2005-08-02 | 2005-08-02 | 2005-08-02 | 2005-08-02 | 2005-08-02 | 2005-08-02 | 2005-08-02 | 2005-08-02 | 2005-08-02 | 2005-08-02 | 2005-08-02 | 2005-08-02 | 2005-08-02 | 2005-08-02 | 2005-08-02 | 2005-08-02 | 2005-08-02 | 2005-08-02 | 2005-08-02 | 2005-08-02 | 2005-08-02 | 2005-08-02 | 2005-08-02 | 2005-08-02 | 2005-08-02 | 2005-08-02 | 2005-08-02 | 2005-08-02 | 2005-08-02 | 2005-08-02 | 2005-08-02 | 2005-08-02 | 2005-08-02 | 2005-08-02 | 2005-08-02 | 2005-08-02 | 2005-08-02 | 2005-08-02 | 2005-08-02 | 2005-08-02 | 2005-08-02 | 2005-08-02 | 2005-08-02 | 2005-08-02 | 2005-08-02 | 2005-08-02 | 2005-08-02 | 2005-08-02 | 2005-08-02 | 2005-08-02 | 2005-08-02 | 2005-08-02 | 2005-08-02 | 2005-08-02 | 2005-08-02 | 2005-08-02 | 2005-08-02 | 2005-08-02 | 2005-08-02 | 2005-08-02 | 2005-08-02 | 2005-08-02 | 2005-08-02 | 2005-08-02 | 2005-08-02 | 2005-08-02 | 2005-08-02 | 2005-08-02 | 2005-08-02 | 2005-08-02 | 2005-08-02 | 2005-08-02 | 2005-08-02 | 2005-08-02 | 2005-08-02 | 2005-08-02 | 2005-08-02 | 2005-08-02 | 2005-08-02 | 2005-08-02 | 2005-08-02 | 2005-08-02 | 2005-08-02 | 2005-08-02 | 2005-08-02 | 2005-08-02 | 2005-08-02 | 2005-08-02 | 2005-08-02 | 2005-08-02 | 2005-08-02 | 2005-08-02 | 2005-08-02 | 2005-08-02 | 2005-08-02 | 2005-08-02 | 2005-08-02 | 2005-08-02 | 2005-08-02 | 2005-08-02 | 2005-08-02 | 2005-08-02 | 2005-08-02 | 2005-08-02 | 2005-08-02 | 2005-08-02 | 2005-08-02 | 2005-08-02 | 2005-08-02 | 2005-08-02 | 2005-08-02 | 2005-08-02 | 2005-08-02 | 2005-08-02 | 2005-08-02 | 2005-08-02 | 2005-08-02 | 2005-08-02 | 2005-08-02 | 2005-08-02 | 2005-08-02 | 2005-08-02 | 2005-08-02 | 2005-08-02 | 2005-08-02 | 2005-08-02 | 2005-08-02 | 2005-08-02 | 2005-08-02 | 2005-08-02 | 2005-08-02 | 2005-08-02 | 2005-08-02 | 2005-08-02 | 2005-08-02 | 2005-08-02 | 2005-08-02 | 2005-08-02 | 2005-08-02 | 2005-08-02 | 2005-08-02 | 2005-08-02 | 2005-08-02 | 2005-08-02 | 2005-08-02 | 2005-08-02 | 2005-08-02 | 2005-08-02 | 2005-08-02 | 2005-08-02 | 2005-08-02 | 2005-08-02 | 2005-08-02 | 2005-08-02 | 2005-08-02 | 2005-08-02 | 2005-08-02 | 2005-08-02 | 2005-08-02 | 2005-08-02 | 2005-08-02 | 2005-08-02 | 2005-08-02 | 2005-08-02 | 2005-08-02 | 2005-08-02 | 2005-08-02 | 2005-08-02 | 2005-08-02 | 2005-08-02 | 2005-08-02 | 2005-08-02 | 2005-08-02 | 2005-08-02 | 2005-08-02 | 2005-08-02 | 2005-08-02 | 2005-08-02 | 2005-08-02 | 2005-08-02 | 2005-08-02 | 2005-08-02 | 2005-08-02 | 2005-08-02 | 2005-08-02 | 2005-08-02 | 2005-08-02 | 2005-08-02 | 2005-08-02 | 2005-08-02 | 2005-08-02 | 2005-08-02 | 2005-08-02 | 2005-08-02 | 2005-08-02 | 2005-08-02 | 2005-08-02 | 2005-08-02 | 2005-08-02 | 2005-08-02 | 2005-08-02 | 2005-08-02 | 2005-08-02 | 2005-08-02 | 2005-08-02 | 2005-08-02 | 2005-08-02 | 2005-08-02 | 2005-08-02 | 2005-08-02 | 2005-08-02 | 2005-08-02 | 2005-08-02 | 2005-08-02 | 2005-08-02 | 2005-08-02 | 2005-08-02 | 2005-08-02 | 2005-08-02 | 2005-08-02 | 2005-08-02 | 2005-08-02 | 2005-08-02 | 2005-08-02 | 2005-08-02 | 2005-08-02 | 2005-08-02 | 2005-08-02 | 2005-08-02 | 2005-08-02 | 2005-08-02 | 2005-08-02 | 2005-08-02 | 2005-08-02 | 2005-08-02 | 2005-08-02 | 2005-08-02 | 2005-08-02 | 2005-08-02 | 2005-08-02 | 2005-08-02 | 2005-08-02 | 2005-08-02 | 2005-08-02 | 2005-08-02 | 2005-08-02 | 2005-08-02 | 2005-08-02 | 2005-08-02 | 2005-08-02 | 2005-08-02 | 2005-08-02 | 2005-08-02 | 2005-08-02 | 2005-08-02 | 2005-08-02 | 2005-08-02 | 2005-08-02 | 2005-08-02 | 2005-08-02 | 2005-08-02 | 2005-08-02 | 2005-08-02 | 2005-08-02 | 2005-08-02 | 2005-08-02 | 2005-08-02 | 2005-08-02 | 2005-08-02 | 2005-08-02 | 2005-08-02 | 2005-08-02 | 2005-08-02 | 2005-08-02 | 2005-08-02 | 2005-08-02 | 2005-08-02 | 2005-08-02 | 2005-08-02 | 2005-08-02 | 2005-08-02 | 2005-08-02 | 2005-08-02 | 2005-08-02 | 2005-08-02 | 2005-08-02 | 2005-08-02 | 2005-08-02 | 2005-08-02 | 2005-08-02 | 2005-08-02 | 2005-08-02 | 2005-08-02 | 2005-08-02 | 2005-08-02 | 2005-08-02 | 2005-08-02 | 2005-08-02 | 2005-08-02 | 2005-08-02 | 2005-08-02 | 2005-08-02 | 2005-08-02 | 2005-08-02 | 2005-08-02 | 2005-08-02 | 2005-08-02 | 2005-08-02 | 2005-08-02 | 2005-08-02 | 2005-08-02 | 2005-08-02 | 2005-08-02 | 2005-08-02 | 2005-08-02 | 2005-08-02 | 2005-08-02 | 2005-08-02 | 2005-08-02 | 2005-08-02 | 2005-08-02 | 2005-08-02 | 2005-08-02 | 2005-08-02 | 2005-08-02 | 2005-08-02 | 2005-08-02 | 2005-08-02 | 2005-08-02 | 2005-08-02 | 2005-08-02 | 2005-08-02 | 2005-08-02 | 2005-08-02 | 2005-08-02 | 2005-08-02 | 2005-08-02 | 2005-08-02 | 2005-08-02 | 2005-08-02 | 2005-08-02 | 2005-08-02 | 2005-08-02 | 2005-08-02 | 2005-08-02 | 2005-08-02 | 2005-08-02 | 2005-08-02 | 2005-08-02 | 2005-08-02 | 2005-08-02 | 2005-08-02 | 2005-08-02 | 2005-08-02 | 2005-08-02 | 2005-08-02 | 2005-08-02 | 2005-08-02 | 2005-08-02 | 2005-08-02 | 2005-08-02 | 2005-08-02 | 2005-08-02 | 2005-08-02 | 2005-08-02 | 2005-08-02 | 2005-08-02 | 2005-08-02 | 2005-08-02 | 2005-08-02 | 2005-08-02 | 2005-08-02 | 2005-08-02 | 2005-08-02 | 2005-08-02 | 2005-08-02 | 2005-08-02 | 2005-08-02 | 2005-08-02 | 2005-08-02 | 2005-08-02 | 2005-08-02 | 2005-08-02 | 2005-08-02 | 2005-08-02 | 2005-08-02 | 2005-08-02 | 2005-08-02 | 2005-08-02 | 2005-08-02 | 2005-08-02 | 2005-08-02 | 2005-08-02 | 2005-08-02 | 2005-08-02 | 2005-08-02 | 2005-08-02 | 2005-08-02 | 2005-08-02 | 2005-08-02 | 2005-08-02 | 2005-08-02 | 2005-08-02 | 2005-08-02 | 2005-08-02 | 2005-08-02 | 2005-08-02 | 2005-08-02 | 2005-08-02 | 2005-08-02 | 2005-08-02 | 2005-08-02 | 2005-08-02 | 2005-08-02 | 2005-08-02 | 2005-08-02 | 2005-08-02 | 2005-08-02 | 2005-08-02 | 2005-08-02 | 2005-08-02 | 2005-08-02 | 2005-08-02 | 2005-08-02 | 2005-08-02 | 2005-08-02 | 2005-08-02 | 2005-08-02 | 2005-08-02 | 2005-08-02 | 2005-08-02 | 2005-08-02 | 2005-08-02 | 2005-08-02 | 2005-08-02 | 2005-08-02 | 2005-08-02 | 2005-08-02 | 2005-08-02 | 2005-08-02 | 2005-08-02 | 2005-08-02 | 2005-08-02 | 2005-08-02 | 2005-08-02 | 2005-08-02 | 2005-08-02 | 2005-08-02 | 2005-08-02 | 2005-08-02 | 2005-08-02 | 2005-08-02 | 2005-08-02 | 2005-08-02 | 2005-08-02 | 2005-08-02 | 2005-08-02 | 2005-08-02 | 2005-08-02 | 2005-08-02 | 2005-08-02 | 2005-08-02 | 2005-08-02 | 2005-08-02 | 2005-08-02 | 2005-08-02 | 2005-08-02 | 2005-08-02 | 2005-08-02 | 2005-08-02 | 2005-08-02 | 2005-08-02 | 2005-08-02 | 2005-08-02 | 2005-08-02 | 2005-08-02 | 2005-08-02 | 2005-08-02 | 2005-08-02 | 2005-08-02 | 2005-08-02 | 2005-08-02 | 2005-08-02 | 2005-08-02 | 2005-08-02 | 2005-08-02 | 2005-08-02 | 2005-08-02 | 2005-08-02 | 2005-08-02 | 2005-08-02 | 2005-08-02 | 2005-08-02 | 2005-08-02 | 2005-08-02 | 2005-08-02 | 2005-08-02 | 2005-08-02 | 2005-08-02 | 2005-08-02 | 2005-08-02 | 2005-08-02 | 2005-08-02 | 2005-08-02 | 2005-08-02 | 2005-08-02 | 2005-08-02 | 2005-08-02 | 2005-08-02 | 2005-08-02 | 2005-08-02 | 2005-08-02 | 2005-08-02 | 2005-08-02 | 2005-08-02 | 2005-08-02 | 2005-08-02 | 2005-08-02 | 2005-08-02 | 2005-08-02 | 2005-08-02 | 2005-08-02 | 2005-08-02 | 2005-08-02 | 2005-08-02 | 2005-08-02 | 2005-08-02 | 2005-08-02 | 2005-08-02 | 2005-08-02 | 2005-08-02 | 2005-08-02 | 2005-08-02 | 2005-08-02 | 2005-08-02 | 2005-08-02 | 2005-08-02 | 2005-08-02 | 2005-08-02 | 2005-08-02 | 2005-08-02 | 2005-08-02 | 2005-08-02 | 2005-08-02 | 2005-08-02 | 2005-08-02 | 2005-08-02 | 2005-08-02 | 2005-08-02 | 2005-08-02 | 2005-08-02 | 2005-08-02 | 2005-08-02 | 2005-08-02 | 2005-08-02 | 2005-08-02 | 2005-08-02 | 2005-08-02 | 2005-08-02 | 2005-08-02 | 2005-08-02 | 2005-08-02 | 2005-08-02 | 2005-08-02 | 2005-08-02 | 2005-08-02 | 2005-08-02 | 2005-08-02 | 2005-08-02 | 2005-08-02 | 2005-08-02 | 2005-08-02 | 2005-08-02 | 2005-08-02 | 2005-08-02 | 2005-08-02 | 2005-08-02 | 2005-08-02 | 2005-08-02 | 2005-08-02 | 2005-08-02 | 2005-08-02 | 2005-08-02 | 2005-08-02 | 2005-08-02 | 2005-08-02 | 2005-08-02 | 2005-08-02 | 2005-08-02 | 2005-08-02 | 2005-08-02 | 2005-08-02 | 2005-08-02 | 2005-08-02 | 2005-08-02 | 2005-08-02 | 2005-08-02 | 2005-08-02 | 2005-08-02 | 2005-08-02 | 2005-08-02 | 2005-08-02 | 2005-08-02 | 2005-08-02 | 2005-08-02 | 2005-08-02 | 2005-08-02 | 2005-08-02 | 2005-08-02 | 2005-08-02 | 2005-08-02 | 2005-08-02 | 2005-08-02 | 2005-08-02 | 2005-08-02 | 2005-08-02 | 2005-08-02 | 2005-08-02 | 2005-08-02 | 2005-08-02 | 2005-08-02 | 2005-08-02 | 2005-08-02 | 2005-08-02 | 2005-08-02 | 2005-08-02 | 2005-08-02 | 2005-08-02 | 2005-08-02 | 2005-08-02 | 2005-08-02 | 2005-08-02 | 2005-08-02 | 2005-08-02 | 2005-08-02 | 2005-08-02 | 2005-08-02 | 2005-08-02 | 2005-08-02 | 2005-08-02 | 2005-08-02 | 2005-08-02 | 2005-08-02 | 2005-08-02 | 2005-08-02 | 2005-08-02 | 2005-08-02 | 2005-08-02 | 2005-08-02 | 2005-08-02 | 2005-08-02 | 2005-08-02 | 2005-08-02 | 2005-08-02 | 2005-08-02 | 2005-08-02 | 2005-08-02 | 2005-08-02 | 2005-08-02 | 2005-08-02 | 2005-08-02 | 2005-08-02 | 2005-08-02 | 2005-08-02 | 2005-08-02 | 2005-08-02 | 2005-08-02 | 2005-08-02 | 2005-08-02 | 2005-08-02 | 2005-08-02 | 2005-08-02 | 2005-08-02 | 2005-08-02 | 2005-08-02 | 2005-08-02 | 2005-08-02 | 2005-08-02 | 2005-08-02 | 2005-08-02 | 2005-08-02 | 2005-08-02 | 2005-08-02 | 2005-08-02 | 2005-08-02 | 2005-08-02 | 2005-08-02 | 2005-08-02 | 2005-08-02 | 2005-08-02 | 2005-08-02 | 2005-08-02 | 2005-08-02 | 2005-08-02 | 2005-08-02 | 2005-08-02 | 2005-08-02 | 2005-08-02 | 2005-08-02 | 2005-08-02 | 2005-08-02 | 2005-08-02 | 2005-08-02 | 2005-08-02 | 2005-08-02 | 2005-08-02 | 2005-08-02 | 2005-08-02 | 2005-08-02 | 2005-08-02 | 2005-08-02 | 2005-08-02 | 2005-08-02 | 2005-08-02 | 2005-08-02 | 2005-08-02 | 2005-08-02 | 2005-08-02 | 2005-08-02 | 2005-08-02 | 2005-08-02 | 2005-08-02 | 2005-08-02 | 2005-08-02 | 2005-08-02 | 2005-08-02 | 2005-08-02 | 2005-08-02 | 2005-08-02 | 2005-08-02 | 2005-08-02 | 2005-08-02 | 2005-08-02 | 2005-08-02 | 2005-08-02 | 2005-08-02 | 2005-08-02 | 2005-08-02 | 2005-08-02 | 2005-08-02 | 2005-08-02 | 2005-08-02 | 2005-08-02 | 2005-08-02 | 2005-08-02 | 2005-08-02 | 2005-08-02 | 2005-08-02 | 2005-08-02 | 2005-08-02 | 2005-08-02 | 2005-08-02 | 2005-08-02 | 2005-08-02 | 2005-08-02 | 2005-08-02 | 2005-08-02 | 2005-08-02 | 2005-08-02 | 2005-08-02 | 2005-08-02 | 2005-08-02 | 2005-08-02 | 2005-08-02 | 2005-08-02 | 2005-08-02 | 2005-08-02 | 2005-08-02 | 2005-08-02 | 2005-08-02 | 2005-08-02 | 2005-08-02 | 2005-08-02 | 2005-08-02 | 2005-08-02 | 2005-08-02 | 2005-08-02 | 2005-08-02 | 2005-08-02 | 2005-08-02 | 2005-08-02 | 2005-08-02 | 2005-08-02 | 2005-08-02 | 2005-08-02 | 2005-08-02 | 2005-08-02 | 2005-08-02 | 2005-08-02 | 2005-08-02 | 2005-08-02 | 2005-08-02 | 2005-08-02 | 2005-08-02 | 2005-08-02 | 2005-08-02 | 2005-08-02 | 2005-08-02 | 2005-08-02 | 2005-08-02 | 2005-08-02 | 2005-08-02 | 2005-08-02 | 2005-08-02 | 2005-08-02 | 2005-08-02 | 2005-08-02 | 2005-08-02 | 2005-08-02 | 2005-08-02 | 2005-08-02 | 2005-08-02 | 2005-08-02 | 2005-08-02 | 2005-08-02 | 2005-08-02 | 2005-08-02 | 2005-08-02 | 2005-08-02 | 2005-08-02 | 2005-08-02 | 2005-08-02 | 2005-08-02 | 2005-08-02 | 2005-08-02 | 2005-08-02 | 2005-08-02 | 2005-08-02 | 2005-08-02 | 2005-08-02 | 2005-08-02 | 2005-08-02 | 2005-08-02 | 2005-08-02 | 2005-08-02 | 2005-08-02 | 2005-08-02 | 2005-08-02 | 2005-08-02 | 2005-08-02 | 2005-08-02 | 2005-08-02 | 2005-08-02 | 2005-08-02 | 2005-08-02 | 2005-08-02 | 2005-08-02 | 2005-08-02 | 2005-08-02 | 2005-08-02 | 2005-08-02 | 2005-08-02 | 2005-08-02 | 2005-08-02 | 2005-08-02 | 2005-08-02 | 2005-08-02 | 2005-08-02 | 2005-08-02 | 2005-08-02 | 2005-08-02 | 2005-08-02 | 2005-08-02 | 2005-08-02 | 2005-08-02 | 2005-08-02 | 2005-08-02 | 2005-08-02 | 2005-08-02 | 2005-08-02 | 2005-08-02 | 2005-08-02 | 2005-08-02 | 2005-08-02 | 2005-08-02 | 2005-08-02 | 2005-08-02 | 2005-08-02 | 2005-08-02 | 2005-08-02 | 2005-08-02 | 2005-08-02 | 2005-08-02 | 2005-08-02 | 2005-08-02 | 2005-08-02 | 2005-08-02 | 2005-08-02 | 2005-08-02 | 2005-08-02 | 2005-08-02 | 2005-08-02 | 2005-08-02 | 2005-08-02 | 2005-08-02 | 2005-08-02 | 2005-08-02 | 2005-08-02 | 2005-08-02 | 2005-08-02 | 2005-08-02 | 2005-08-02 | 2005-08-02 | 2005-08-02 | 2005-08-02 | 2005-08-02 | 2005-08-02 | 2005-08-02 | 2005-08-02 | 2005-08-02 | 2005-08-02 | 2005-08-02 | 2005-08-02 | 2005-08-02 | 2005-08-02 | 2005-08-02 | 2005-08-02 | 2005-08-02 | 2005-08-02 | 2005-08-02 | 2005-08-02 | 2005-08-02 | 2005-08-02 | 2005-08-02 | 2005-08-02 | 2005-08-02 | 2005-08-02 | 2005-08-02 | 2005-08-02 | 2005-08-02 | 2005-08-02 | 2005-08-02 | 2005-08-02 | 2005-08-02 | 2005-08-02 | 2005-08-02 | 2005-08-02 | 2005-08-02 | 2005-08-02 | 2005-08-02 | 2005-08-02 | 2005-08-02 | 2005-08-02 | 2005-08-02 | 2005-08-02 | 2005-08-02 | 2005-08-02 | 2005-08-02 | 2005-08-02 | 2005-08-02 | 2005-08-02 | 2005-08-02 | 2005-08-02 | 2005-08-02 | 2005-08-02 | 2005-08-02 | 2005-08-02 | 2005-08-02 | 2005-08-02 | 2005-08-02 | 2005-08-02 | 2005-08-02 | 2005-08-02 | 2005-08-02 | 2005-08-02 | 2005-08-02 | 2005-08-02 | 2005-08-02 | 2005-08-02 | 2005-08-02 | 2005-08-02 | 2005-08-02 | 2005-08-02 | 2005-08-02 | 2005-08-02 | 2005-08-02 | 2005-08-02 | 2005-08-02 | 2005-08-02 | 2005-08-02 | 2005-08-02 | 2005-08-02 | 2005-08-02 | 2005-08-02 | 2005-08-02 | 2005-08-02 | 2005-08-02 | 2005-08-02 | 2005-08-02 | 2005-08-02 | 2005-08-02 | 2005-08-02 | 2005-08-02 | 2005-08-02 | 2005-08-02 | 2005-08-02 | 2005-08-02 | 2005-08-02 | 2005-08-02 | 2005-08-02 | 2005-08-02 | 2005-08-02 | 2005-08-02 | 2005-08-02 | 2005-08-02 | 2005-08-02 | 2005-08-02 | 2005-08-02 | 2005-08-02 | 2005-08-02 | 2005-08-02 | 2005-08-02 | 2005-08-02 | 2005-08-02 | 2005-08-02 | 2005-08-02 | 2005-08-02 | 2005-08-02 | 2005-08-02 | 2005-08-02 | 2005-08-02 | 2005-08-02 | 2005-08-02 | 2005-08-02 | 2005-08-02 | 2005-08-02 | 2005-08-02 | 2005-08-02 | 2005-08-02 | 2005-08-02 | 2005-08-02 | 2005-08-02 | 2005-08-02 | 2005-08-02 | 2005-08-02 | 2005-08-02 | 2005-08-02 | 2005-08-02 | 2005-08-02 | 2005-08-02 | 2005-08-02 | 2005-08-02 | 2005-08-02 | 2005-08-02 | 2005-08-02 | 2005-08-02 | 2005-08-02 | 2005-08-02 | 2005-08-02 | 2005-08-02 | 2005-08-02 | 2005-08-02 | 2005-08-02 | 2005-08-02 | 2005-08-02 | 2005-08-02 | 2005-08-02 | 2005-08-02 | 2005-08-02 | 2005-08-02 | 2005-08-02 | 2005-08-02 | 2005-08-02 | 2005-08-02 | 2005-08-02 | 2005-08-02 | 2005-08-02 | 2005-08-02 | 2005-08-02 | 2005-08-02 | 2005-08-02 | 2005-08-02 | 2005-08-02 | 2005-08-02 | 2005-08-02 | 2005-08-02 | 2005-08-02 | 2005-08-02 | 2005-08-02 | 2005-08-02 | 2005-08-02 | 2005-08-02 | 2005-08-02 | 2005-08-02 | 2005-08-02 | 2005-08-02 | 2005-08-02 | 2005-08-02 | 2005-08-02 | 2005-08-02 | 2005-08-02 | 2005-08-02 | 2005-08-02 | 2005-08-02 | 2005-08-02 | 2005-08-02 | 2005-08-02 | 2005-08-02 | 2005-08-02 | 2005-08-02 | 2005-08-02 | 2005-08-02 | 2005-08-02 | 2005-08-02 | 2005-08-02 | 2005-08-02 | 2005-08-02 | 2005-08-02 | 2005-08-02 | 2005-08-02 | 2005-08-02 | 2005-08-02 | 2005-08-02 | 2005-08-02 | 2005-08-02 | 2005-08-02 | 2005-08-02 | 2005-08-02 | 2005-08-02 | 2005-08-02 | 2005-08-02 | 2005-08-02 | 2005-08-02 | 2005-08-02 | 2005-08-02 | 2005-08-02 | 2005-08-02 | 2005-08-02 | 2005-08-02 | 2005-08-02 | 2005-08-02 | 2005-08-02 | 2005-08-02 | 2005-08-02 | 2005-08-02 | 2005-08-02 | 2005-08-02 | 2005-08-02 | 2005-08-02 | 2005-08-02 | 2005-08-02 | 2005-08-02 | 2005-08-02 | 2005-08-02 | 2005-08-02 | 2005-08-02 | 2005-08-02 | 2005-08-02 | 2005-08-02 | 2005-08-02 | 2005-08-02 | 2005-08-02 | 2005-08-02 | 2005-08-02 | 2005-08-02 | 2005-08-02 | 2005-08-02 | 2005-08-02 | 2005-08-02 | 2005-08-02 | 2005-08-02 | 2005-08-02 | 2005-08-02 | 2005-08-02 | 2005-08-02 | 2005-08-02 | 2005-08-02 | 2005-08-02 | 2005-08-02 | 2005-08-02 | 2005-08-02 | 2005-08-02 | 2005-08-02 | 2005-08-02 | 2005-08-02 | 2005-08-02 | 2005-08-02 | 2005-08-02 | 2005-08-02 | 2005-08-02 | 2005-08-02 | 2005-08-02 | 2005-08-02 | 2005-08-02 | 2005-08-02 | 2005-08-02 | 2005-08-02 | 2005-08-02 | 2005-08-02 | 2005-08-02 | 2005-08-02 | 2005-08-02 | 2005-08-02 | 2005-08-02 | 2005-08-02 | 2005-08-02 | 2005-08-02 | 2005-08-02 | 2005-08-02 | 2005-08-02 | 2005-08-02 | 2005-08-02 | 2005-08-02 | 2005-08-02 | 2005-08-02 | 2005-08-02 | 2005-08-02 | 2005-08-02 | 2005-08-02 | 2005-08-02 | 2005-08-02 | 2005-08-02 | 2005-08-02 | 2005-08-02 | 2005-08-02 | 2005-08-02 | 2005-08-02 | 2005-08-02 | 2005-08-02 | 2005-08-02 | 2005-08-02 | 2005-08-02 | 2005-08-02 | 2005-08-02 | 2005-08-02 | 2005-08-02 | 2005-08-02 | 2005-08-02 | 2005-08-02 | 2005-08-02 | 2005-08-02 | 2005-08-02 | 2005-08-02 | 2005-08-02 | 2005-08-02 | 2005-08-02 | 2005-08-02 | 2005-08-02 | 2005-08-02 | 2005-08-02 | 2005-08-02 | 2005-08-02 | 2005-08-02 | 2005-08-02 | 2005-08-02 | 2005-08-02 | 2005-08-02 | 2005-08-02 | 2005-08-02 | 2005-08-02 | 2005-08-02 | 2005-08-02 | 2005-08-02 | 2005-08-02 | 2005-08-02 | 2005-08-02 | 2005-08-02 | 2005-08-02 | 2005-08-02 | 2005-08-02 | 2005-08-02 | 2005-08-02 | 2005-08-02 | 2005-08-02 | 2005-08-02 | 2005-08-02 | 2005-08-02 | 2005-08-02 | 2005-08-02 | 2005-08-02 | 2005-08-02 | 2005-08-02 | 2005-08-02 | 2005-08-02 | 2005-08-02 | 2005-08-02 | 2005-08-02 | 2005-08-02 | 2005-08-02 | 2005-08-02 | 2005-08-02 | 2005-08-02 | 2005-08-02 | 2005-08-02 | 2005-08-02 | 2005-08-02 | 2005-08-02 | 2005-08-02 | 2005-08-02 | 2005-08-02 | 2005-08-02 | 2005-08-02 | 2005-08-02 | 2005-08-02 | 2005-08-02 | 2005-08-02 | 2005-08-02 | 2005-08-02 | 2005-08-02 | 2005-08-02 | 2005-08-02 | 2005-08-02 | 2005-08-02 | 2005-08-02 | 2005-08-02 | 2005-08-02 | 2005-08-02 | 2005-08-02 | 2005-08-02 | 2005-08-02 | 2005-08-02 | 2005-08-02 | 2005-08-02 | 2005-08-02 | 2005-08-02 | 2005-08-02 | 2005-08-02 | 2005-08-02 | 2005-08-02 | 2005-08-02 | 2005-08-02 | 2005-08-02 | 2005-08-02 | 2005-08-02 | 2005-08-02 | 2005-08-02 | 2005-08-02 | 2005-08-02 | 2005-08-02 | 2005-08-02 | 2005-08-02 | 2005-08-02 | 2005-08-02 | 2005-08-02 | 2005-08-02 | 2005-08-02 | 2005-08-02 | 2005-08-02 | 2005-08-02 | 2005-08-02 | 2005-08-02 | 2005-08-02 | 2005-08-02 | 2005-08-02 | 2005-08-02 | 2005-08-02 | 2005-08-02 | 2005-08-02 | 2005-08-02 | 2005-08-02 | 2005-08-02 | 2005-08-02 | 2005-08-02 | 2005-08-02 | 2005-08-02 | 2005-08-02 | 2005-08-02 | 2005-08-02 | 2005-08-02 | 2005-08-02 | 2005-08-02 | 2005-08-02 | 2005-08-02 | 2005-08-02 | 2005-08-02 | 2005-08-02 | 2005-08-02 | 2005-08-02 | 2005-08-02 | 2005-08-02 | 2005-08-02 | 2005-08-02 | 2005-08-02 | 2005-08-02 | 2005-08-02 | 2005-08-02 | 2005-08-02 | 2005-08-02 | 2005-08-02 | 2005-08-02 | 2005-08-02 | 2005-08-02 | 2005-08-02 | 2005-08-02 | 2005-08-02 | 2005-08-02 | 2005-08-02 | 2005-08-02 | 2005-08-02 | 2005-08-02 | 2005-08-02 | 2005-08-02 | 2005-08-02 | 2005-08-02 | 2005-08-02 | 2005-08-02 | 2005-08-02 | 2005-08-02 | 2005-08-02 | 2005-08-02 | 2005-08-02 | 2005-08-02 | 2005-08-02 | 2005-08-02 | 2005-08-02 | 2005-08-02 | 2005-08-02 | 2005-08-02 | 2005-08-02 | 2005-08-02 | 2005-08-02 | 2005-08-02 | 2005-08-02 | 2005-08-02 | 2005-08-02 | 2005-08-02 | 2005-08-02 | 2005-08-02 | 2005-08-02 | 2005-08-02 | 2005-08-02 | 2005-08-02 | 2005-08-02 | 2005-08-02 | 2005-08-02 | 2005-08-02 | 2005-08-02 | 2005-08-02 | 2005-08-02 | 2005-08-02 | 2005-08-02 | 2005-08-02 | 2005-08-02 | 2005-08-02 | 2005-08-02 | 2005-08-02 | 2005-08-02 | 2005-08-02 | 2005-08-02 | 2005-08-02 | 2005-08-02 | 2005-08-02 | 2005-08-02 | 2005-08-02 | 2005-08-02 | 2005-08-02 | 2005-08-02 | 2005-08-02 | 2005-08-02 | 2005-08-02 | 2005-08-02 | 2005-08-02 | 2005-08-02 | 2005-08-02 | 2005-08-02 | 2005-08-02 | 2005-08-02 | 2005-08-02 | 2005-08-02 | 2005-08-02 | 2005-08-02 | 2005-08-02 | 2005-08-02 | 2005-08-02 | 2005-08-02 | 2005-08-02 | 2005-08-02 | 2005-08-02 | 2005-08-02 | 2005-08-02 | 2005-08-02 | 2005-08-02 | 2005-08-02 | 2005-08-02 | 2005-08-02 | 2005-08-02 | 2005-08-02 | 2005-08-02 | 2005-08-02 | 2005-08-02 | 2005-08-02 | 2005-08-02 | 2005-08-02 | 2005-08-02 | 2005-08-02 | 2005-08-02 | 2005-08-02 | 2005-08-02 | 2005-08-02 | 2005-08-02 | 2005-08-02 | 2005-08-02 | 2005-08-02 | 2005-08-02 | 2005-08-02 | 2005-08-02 | 2005-08-02 | 2005-08-02 | 2005-08-02 | 2005-08-02 | 2005-08-02 | 2005-08-02 | 2005-08-02 | 2005-08-02 | 2005-08-02 | 2005-08-02 | 2005-08-02 | 2005-08-02 | 2005-08-02 | 2005-08-02 | 2005-08-02 | 2005-08-02 | 2005-08-02 | 2005-08-02 | 2005-08-02 | 2005-08-02 | 2005-08-02 | 2005-08-02 | 2005-08-02 | 2005-08-02 | 2005-08-02 | 2005-08-02 | 2005-08-02 | 2005-08-02 | 2005-08-02 | 2005-08-02 | 2005-08-02 | 2005-08-02 | 2005-08-02 | 2005-08-02 | 2005-08-02 | 2005-08-02 | 2005-08-02 | 2005-08-02 | 2005-08-02 | 2005-08-02 | 2005-08-02 | 2005-08-02 | 2005-08-02 | 2005-08-02 | 2005-08-02 | 2005-08-02 | 2005-08-02 | 2005-08-02 | 2005-08-02 | 2005-08-02 | 2005-08-02 | 2005-08-02 | 2005-08-02 | 2005-08-02 | 2005-08-02 | 2005-08-02 | 2005-08-02 | 2005-08-02 | 2005-08-02 | 2005-08-02 | 2005-08-02 | 2005-08-02 | 2005-08-02 | 2005-08-02 | 2005-08-02 | 2005-08-02 | 2005-08-02 | 2005-08-02 | 2005-08-02 | 2005-08-02 | 2005-08-02 | 2005-08-02 | 2005-08-02 | 2005-08-02 | 2005-08-02 | 2005-08-02 | 2005-08-02 | 2005-08-02 | 2005-08-02 | 2005-08-02 | 2005-08-02 | 2005-08-02 | 2005-08-02 | 2005-08-02 | 2005-08-02 | 2005-08-02 | 2005-08-02 | 2005-08-02 | 2005-08-02 | 2005-08-02 | 2005-08-02 | 2005-08-02 | 2005-08-02 | 2005-08-02 | 2005-08-02 | 2005-08-02 | 2005-08-02 | 2005-08-02 | 2005-08-02 | 2005-08-02 | 2005-08-02 | 2005-08-02 | 2005-08-02 | 2005-08-02 | 2005-08-02 | 2005-08-02 | 2005-08-02 | 2005-08-02 | 2005-08-02 | 2005-08-02 | 2005-08-02 | 2005-08-02 | 2005-08-02 | 2005-08-02 | 2005-08-02 | 2005-08-02 | 2005-08-02 | 2005-08-02 | 2005-08-02 | 2005-08-02 | 2005-08-02 | 2005-08-02 | 2005-08-02 | 2005-08-02 | 2005-08-02 | 2005-08-02 | 2005-08-02 | 2005-08-02 | 2005-08-02 | 2005-08-02 | 2005-08-02 | 2005-08-02 | 2005-08-02 | 2005-08-02 | 2005-08-02 | 2005-08-02 | 2005-08-02 | 2005-08-02 | 2005-08-02 | 2005-08-02 | 2005-08-02 | 2005-08-02 | 2005-08-02 | 2005-08-02 | 2005-08-02 | 2005-08-02 | 2005-08-02 | 2005-08-02 | 2005-08-02 | 2005-08-02 | 2005-08-02 | 2005-08-02 | 2005-08-02 | 2005-08-02 | 2005-08-02 | 2005-08-02 | 2005-08-02 | 2005-08-02 | 2005-08-02 | 2005-08-02 | 2005-08-02 | 2005-08-02 | 2005-08-02 | 2005-08-02 | 2005-08-02 | 2005-08-02 | 2005-08-02 | 2005-08-02 | 2005-08-02 | 2005-08-02 | 2005-08-02 | 2005-08-02 | 2005-08-02 | 2005-08-02 | 2005-08-02 | 2005-08-02 | 2005-08-02 | 2005-08-02 | 2005-08-02 | 2005-08-02 | 2005-08-02 | 2005-08-02 | 2005-08-02 | 2005-08-02 | 2005-08-02 | 2005-08-02 | 2005-08-02 | 2005-08-02 | 2005-08-02 | 2005-08-02 | 2005-08-02 | 2005-08-02 | 2005-08-02 | 2005-08-02 | 2005-08-02 | 2005-08-02 | 2005-08-02 | 2005-08-02 | 2005-08-02 | 2005-08-02 | 2005-08-02 | 2005-08-02 | 2005-08-02 | 2005-08-02 | 2005-08-02 | 2005-08-02 | 2005-08-02 | 2005-08-02 | 2005-08-02 | 2005-08-02 | 2005-08-02 | 2005-08-02 | 2005-08-02 | 2005-08-02 | 2005-08-02 | 2005-08-02 | 2005-08-02 | 2005-08-02 | 2005-08-02 | 2005-08-02 | 2005-08-02 | 2005-08-02 | 2005-08-02 | 2005-08-02 | 2005-08-02 | 2005-08-02 | 2005-08-02 | 2005-08-02 | 2005-08-02 | 2005-08-02 | 2005-08-02 | 2005-08-02 | 2005-08-02 | 2005-08-02 | 2005-08-02 | 2005-08-02 | 2005-08-02 | 2005-08-02 | 2005-08-02 | 2005-08-02 | 2005-08-02 | 2005-08-02 | 2005-08-02 | 2005-08-02 | 2005-08-02 | 2005-08-02 | 2005-08-02 | 2005-08-02 | 2005-08-02 | 2005-08-02 | 2005-08-02 | 2005-08-02 | 2005-08-02 | 2005-08-02 | 2005-08-02 | 2005-08-02 | 2005-08-02 | 2005-08-02 | 2005-08-02 | 2005-08-02 | 2005-08-02 | 2005-08-02 | 2005-08-02 | 2005-08-02 | 2005-08-02 | 2005-08-02 | 2005-08-02 | 2005-08-02 | 2005-08-02 | 2005-08-02 | 2005-08-02 | 2005-08-02 | 2005-08-02 | 2005-08-02 | 2005-08-02 | 2005-08-02 | 2005-08-02 | 2005-08-02 | 2005-08-02 | 2005-08-02 | 2005-08-02 | 2005-08-02 | 2005-08-02 | 2005-08-02 | 2005-08-02 | 2005-08-02 | 2005-08-02 | 2005-08-02 | 2005-08-02 | 2005-08-02 | 2005-08-02 | 2005-08-02 | 2005-08-02 | 2005-08-02 | 2005-08-02 | 2005-08-02 | 2005-08-02 | 2005-08-02 | 2005-08-02 | 2005-08-02 | 2005-08-02 | 2005-08-02 | 2005-08-02 | 2005-08-02 | 2005-08-02 | 2005-08-02 | 2005-08-02 | 2005-08-02 | 2005-08-02 | 2005-08-02 | 2005-08-02 | 2005-08-02 | 2005-08-02 | 2005-08-02 | 2005-08-02 | 2005-08-02 | 2005-08-02 | 2005-08-02 | 2005-08-02 | 2005-08-02 | 2005-08-02 | 2005-08-02 | 2005-08-02 | 2005-08-02 | 2005-08-02 | 2005-08-02 | 2005-08-02 | 2005-08-02 | 2005-08-02 | 2005-08-02 | 2005-08-02 | 2005-08-02 | 2005-08-02 | 2005-08-02 | 2005-08-02 | 2005-08-02 | 2005-08-02 | 2005-08-02 | 2005-08-02 | 2005-08-02 | 2005-08-02 | 2005-08-02 | 2005-08-02 | 2005-08-02 | 2005-08-02 | 2005-08-02 | 2005-08-02 | 2005-08-02 | 2005-08-02 | 2005-08-02 | 2005-08-02 | 2005-08-02 | 2005-08-02 | 2005-08-02 | 2005-08-02 | 2005-08-02 | 2005-08-02 | 2005-08-02 | 2005-08-02 | 2005-08-02 | 2005-08-02 | 2005-08-02 | 2005-08-02 | 2005-08-02 | 2005-08-02 | 2005-08-02 | 2005-08-02 | 2005-08-02 | 2005-08-02 | 2005-08-02 | 2005-08-02 | 2005-08-02 | 2005-08-02 | 2005-08-02 | 2005-08-02 | 2005-08-02 | 2005-08-02 | 2005-08-02 | 2005-08-02 | 2005-08-02 | 2005-08-02 | 2005-08-02 | 2005-08-02 | 2005-08-02 | 2005-08-02 | 2005-08-02 | 2005-08-02 | 2005-08-02 | 2005-08-02 | 2005-08-02 | 2005-08-02 | 2005-08-02 | 2005-08-02 | 2005-08-02 | 2005-08-02 | 2005-08-02 | 2005-08-02 | 2005-08-02 | 2005-08-02 | 2005-08-02 | 2005-08-02 | 2005-08-02 | 2005-08-02 | 2005-08-02 | 2005-08-02 | 2005-08-02 | 2005-08-02 | 2005-08-02 | 2005-08-02 | 2005-08-02 | 2005-08-02 | 2005-08-02 | 2005-08-02 | 2005-08-02 | 2005-08-02 | 2005-08-02 | 2005-08-02 | 2005-08-02 | 2005-08-02 | 2005-08-02 | 2005-08-02 | 2005-08-02 | 2005-08-02 | 2005-08-02 | 2005-08-02 | 2005-08-02 | 2005-08-02 | 2005-08-02 | 2005-08-02 | 2005-08-02 | 2005-08-02 | 2005-08-02 | 2005-08-02 | 2005-08-02 | 2005-08-02 | 2005-08-02 | 2005-08-02 | 2005-08-02 | 2005-08-02 | 2005-08-02 | 2005-08-02 | 2005-08-02 | 2005-08-02 | 2005-08-02 | 2005-08-02 | 2005-08-02 | 2005-08-02 | 2005-08-02 | 2005-08-02 | 2005-08-02 | 2005-08-02 | 2005-08-02 | 2005-08-02 | 2005-08-02 | 2005-08-02 | 2005-08-02 | 2005-08-02 | 2005-08-02 | 2005-08-02 | 2005-08-02 | 2005-08-02 | 2005-08-02 | 2005-08-02 | 2005-08-02 | 2005-08-02 | 2005-08-02 | 2005-08-02 | 2005-08-02 | 2005-08-02 | 2005-08-02 | 2005-08-02 | 2005-08-02 | 2005-08-02 | 2005-08-02 | 2005-08-02 | 2005-08-02 | 2005-08-02 | 2005-08-02 | 2005-08-02 | 2005-08-02 | 2005-08-02 | 2005-08-02 | 2005-08-02 | 2005-08-02 | 2005-08-02 | 2005-08-02 | 2005-08-02 | 2005-08-02 | 2005-08-02 | 2005-08-02 | 2005-08-02 | 2005-08-02 | 2005-08-02 | 2005-08-02 | 2005-08-02 | 2005-08-02 | 2005-08-02 | 2005-08-02 | 2005-08-02 | 2005-08-02 | 2005-08-02 | 2005-08-02 | 2005-08-02 | 2005-08-02 | 2005-08-02 | 2005-08-02 | 2005-08-02 | 2005-08-02 | 2005-08-02 | 2005-08-02 | 2005-08-02 | 2005-08-02 | 2005-08-02 | 2005-08-02 | 2005-08-02 | 2005-08-02 | 2005-08-02 | 2005-08-02 | 2005-08-02 | 2005-08-02 | 2005-08-02 | 2005-08-02 | 2005-08-02 | 2005-08-02 | 2005-08-02 | 2005-08-02 | 2005-08-02 | 2005-08-02 | 2005-08-02 | 2005-08-02 | 2005-08-02 | 2005-08-02 | 2005-08-02 | 2005-08-02 | 2005-08-02 | 2005-08-02 | 2005-08-02 | 2005-08-02 | 2005-08-02 | 2005-08-02 | 2005-08-02 | 2005-08-02 | 2005-08-02 | 2005-08-02 | 2005-08-02 | 2005-08-02 | 2005-08-02 | 2005-08-02 | 2005-08-02 | 2005-08-02 | 2005-08-02 | 2005-08-02 | 2005-08-02 | 2005-08-02 | 2005-08-02 | 2005-08-02 | 2005-08-02 | 2005-08-02 | 2005-08-02 | 2005-08-02 | 2005-08-02 | 2005-08-02 | 2005-08-02 | 2005-08-02 | 2005-08-02 | 2005-08-02 | 2005-08-02 | 2005-08-02 | 2005-08-02 | 2005-08-02 | 2005-08-02 | 2005-08-02 | 2005-08-02 | 2005-08-02 | 2005-08-02 | 2005-08-02 | 2005-08-02 | 2005-08-02 | 2005-08-02 | 2005-08-02 | 2005-08-02 | 2005-08-02 | 2005-08-02 | 2005-08-02 | 2005-08-02 | 2005-08-02 | 2005-08-02 | 2005-08-02 | 2005-08-02 | 2005-08-02 | 2005-08-02 | 2005-08-02 | 2005-08-02 | 2005-08-02 | 2005-08-02 | 2005-08-02 | 2005-08-02 | 2005-08-02 | 2005-08-02 | 2005-08-02 | 2005-08-02 | 2005-08-02 | 2005-08-02 | 2005-08-02 | 2005-08-02 | 2005-08-02 | 2005-08-02 | 2005-08-02 | 2005-08-02 | 2005-08-02 | 2005-08-02 | 2005-08-02 | 2005-08-02 | 2005-08-02 | 2005-08-02 | 2005-08-02 | 2005-08-02 | 2005-08-02 | 2005-08-02 | 2005-08-02 | 2005-08-02 | 2005-08-02 | 2005-08-02 | 2005-08-02 | 2005-08-02 | 2005-08-02 | 2005-08-02 | 2005-08-02 | 2005-08-02 | 2005-08-02 | 2005-08-02 | 2005-08-02 | 2005-08-02 | 2005-08-02 | 2005-08-02 | 2005-08-02 | 2005-08-02 | 2005-08-02 | 2005-08-02 | 2005-08-02 | 2005-08-02 | 2005-08-02 | 2005-08-02 | 2005-08-02 | 2005-08-02 | 2005-08-02 | 2005-08-02 | 2005-08-02 | 2005-08-02 | 2005-08-02 | 2005-08-02 | 2005-08-02 | 2005-08-02 | 2005-08-02 | 2005-08-02 | 2005-08-02 | 2005-08-02 | 2005-08-02 | 2005-08-02 | 2005-08-02 | 2005-08-02 | 2005-08-02 | 2005-08-02 | 2005-08-02 | 2005-08-02 | 2005-08-02 | 2005-08-02 | 2005-08-02 | 2005-08-02 | 2005-08-02 | 2005-08-02 | 2005-08-02 | 2005-08-02 | 2005-08-02 | 2005-08-02 | 2005-08-02 | 2005-08-02 | 2005-08-02 | 2005-08-02 | 2005-08-02 | 2005-08-02 | 2005-08-02 | 2005-08-02 | 2005-08-02 | 2005-08-02 | 2005-08-02 | 2005-08-02 | 2005-08-02 | 2005-08-02 | 2005-08-02 | 2005-08-02 | 2005-08-02 | 2005-08-02 | 2005-08-02 | 2005-08-02 | 2005-08-02 | 2005-08-02 | 2005-08-02 | 2005-08-02 | 2005-08-02 | 2005-08-02 | 2005-08-02 | 2005-08-02 | 2005-08-02 | 2005-08-02 | 2005-08-02 | 2005-08-02 | 2005-08-02 | 2005-08-02 | 2005-08-02 | 2005-08-02 | 2005-08-02 | 2005-08-02 | 2005-08-02 | 2005-08-02 | 2005-08-02 | 2005-08-02 | 2005-08-02 | 2005-08-02 | 2005-08-02 | 2005-08-02 | 2005-08-02 | 2005-08-02 | 2005-08-02 | 2005-08-02 | 2005-08-02 | 2005-08-02 | 2005-08-02 | 2005-08-02 | 2005-08-02 | 2005-08-02 | 2005-08-02 | 2005-08-02 | 2005-08-02 | 2005-08-02 | 2005-08-02 | 2005-08-02 | 2005-08-02 | 2005-08-02 | 2005-08-02 | 2005-08-02 | 2005-08-02 | 2005-08-02 | 2005-08-02 | 2005-08-02 | 2005-08-02 | 2005-08-02 | 2005-08-02 | 2005-08-02 | 2005-08-02 | 2005-08-02 | 2005-08-02 | 2005-08-02 | 2005-08-02 | 2005-08-02 | 2005-08-02 | 2005-08-02 | 2005-08-02 | 2005-08-02 | 2005-08-02 | 2005-08-02 | 2005-08-02 | 2005-08-02 | 2005-08-02 | 2005-08-02 | 2005-08-02 | 2005-08-02 | 2005-08-02 | 2005-08-02 | 2005-08-02 | 2005-08-02 | 2005-08-02 | 2005-08-02 | 2005-08-02 | 2005-08-02 | 2005-08-02 | 2005-08-02 | 2005-08-02 | 2005-08-02 | 2005-08-02 | 2005-08-02 | 2005-08-02 | 2005-08-02 | 2005-08-02 | 2005-08-02 | 2005-08-02 | 2005-08-02 | 2005-08-02 | 2005-08-02 | 2005-08-02 | 2005-08-02 | 2005-08-02 | 2005-08-02 | 2005-08-02 | 2005-08-02 | 2005-08-02 | 2005-08-02 | 2005-08-02 | 2005-08-02 | 2005-08-02 | 2005-08-02 | 2005-08-02 | 2005-08-02 | 2005-08-02 | 2005-08-02 | 2005-08-02 | 2005-08-02 | 2005-08-02 | 2005-08-02 | 2005-08-02 | 2005-08-02 | 2005-08-02 | 2005-08-02 | 2005-08-02 | 2005-08-02 | 2005-08-02 | 2005-08-02 | 2005-08-02 | 2005-08-02 | 2005-08-02 | 2005-08-02 | 2005-08-02 | 2005-08-02 | 2005-08-02 | 2005-08-02 | 2005-08-02 | 2005-08-02 | 2005-08-02 | 2005-08-02 | 2005-08-02 | 2005-08-02 | 2005-08-02 | 2005-08-02 | 2005-08-02 | 2005-08-02 | 2005-08-02 | 2005-08-02 | 2005-08-02 | 2005-08-02 | 2005-08-02 | 2005-08-02 | 2005-08-02 | 2005-08-02 | 2005-08-02 | 2005-08-02 | 2005-08-02 | 2005-08-02 | 2005-08-02 | 2005-08-02 | 2005-08-02 | 2005-08-02 | 2005-08-02 | 2005-08-02 | 2005-08-02 | 2005-08-02 | 2005-08-02 | 2005-08-02 | 2005-08-02 | 2005-08-02 | 2005-08-02 | 2005-08-02 | 2005-08-02 | 2005-08-02 | 2005-08-02 | 2005-08-02 | 2005-08-02 | 2005-08-02 | 2005-08-02 | 2005-08-02 | 2005-08-02 | 2005-08-02 | 2005-08-02 | 2005-08-02 | 2005-08-02 | 2005-08-02 | 2005-08-02 | 2005-08-02 | 2005-08-02 | 2005-08-02 | 2005-08-02 | 2005-08-02 | 2005-08-02 | 2005-08-02 | 2005-08-02 | 2005-08-02 | 2005-08-02 | 2005-08-02 | 2005-08-02 | 2005-08-02 | 2005-08-02 | 2005-08-02 | 2005-08-02 | 2005-08-02 | 2005-08-02 | 2005-08-02 | 2005-08-02 | 2005-08-02 | 2005-08-02 | 2005-08-02 | 2005-08-02 | 2005-08-02 | 2005-08-02 | 2005-08-02 | 2005-08-02 | 2005-08-02 | 2005-08-02 | 2005-08-02 | 2005-08-02 | 2005-08-02 | 2005-08-02 | 2005-08-02 | 2005-08-02 | 2005-08-02 | 2005-08-02 | 2005-08-02 | 2005-08-02 | 2005-08-02 | 2005-08-02 | 2005-08-02 | 2005-08-02 | 2005-08-02 | 2005-08-02 | 2005-08-02 | 2005-08-02 | 2005-08-02 | 2005-08-02 | 2005-08-02 | 2005-08-02 | 2005-08-02 | 2005-08-02 | 2005-08-02 | 2005-08-02 | 2005-08-02 | 2005-08-02 | 2005-08-02 | 2005-08-02 | 2005-08-02 | 2005-08-02 | 2005-08-02 | 2005-08-02 | 2005-08-02 | 2005-08-02 | 2005-08-02 | 2005-08-02 | 2005-08-02 | 2005-08-02 | 2005-08-02 | 2005-08-02 | 2005-08-02 | 2005-08-02 | 2005-08-02 | 2005-08-02 | 2005-08-02 | 2005-08-02 | 2005-08-02 | 2005-08-02 | 2005-08-02 | 2005-08-02 | 2005-08-02 | 2005-08-02 | 2005-08-02 | 2005-08-02 | 2005-08-02 | 2005-08-02 | 2005-08-02 | 2005-08-02 | 2005-08-02 | 2005-08-02 | 2005-08-02 | 2005-08-02 | 2005-08-02 | 2005-08-02 | 2005-08-02 | 2005-08-02 | 2005-08-02 | 2005-08-02 | 2005-08-02 | 2005-08-02 | 2005-08-02 | 2005-08-02 | 2005-08-02 | 2005-08-02 | 2005-08-02 | 2005-08-02 | 2005-08-02 | 2005-08-02 | 2005-08-02 | 2005-08-02 | 2005-08-02 | 2005-08-02 | 2005-08-02 | 2005-08-02 | 2005-08-02 | 2005-08-02 | 2005-08-02 | 2005-08-02 | 2005-08-02 | 2005-08-02 | 2005-08-02 | 2005-08-02 | 2005-08-02 | 2005-08-02 | 2005-08-02 | 2005-08-02 | 2005-08-02 | 2005-08-02 | 2005-08-02 | 2005-08-02 | 2005-08-02 | 2005-08-02 | 2005-08-02 | 2005-08-02 | 2005-08-02 | 2005-08-02 | 2005-08-02 | 2005-08-02 | 2005-08-02 | 2005-08-02 | 2005-08-02 | 2005-08-02 | 2005-08-02 | 2005-08-02 | 2005-08-02 | 2005-08-02 | 2005-08-02 | 2005-08-02 | 2005-08-02 | 2005-08-02 | 2005-08-02 | 2005-08-02 | 2005-08-02 | 2005-08-02 | 2005-08-02 | 2005-08-02 | 2005-08-02 | 2005-08-02 | 2005-08-02 | 2005-08-02 | 2005-08-02 | 2005-08-02 | 2005-08-02 | 2005-08-02 | 2005-08-02 | 2005-08-02 | 2005-08-02 | 2005-08-02 | 2005-08-02 | 2005-08-02 | 2005-08-02 | 2005-08-02 | 2005-08-02 | 2005-08-02 | 2005-08-02 | 2005-08-02 | 2005-08-02 | 2005-08-02 | 2005-08-02 | 2005-08-02 | 2005-08-02 | 2005-08-02 | 2005-08-02 | 2005-08-02 | 2005-08-02 | 2005-08-02 | 2005-08-02 | 2005-08-02 | 2005-08-02 | 2005-08-02 | 2005-08-02 | 2005-08-02 | 2005-08-02 | 2005-08-02 | 2005-08-02 | 2005-08-02 | 2005-08-02 | 2005-08-02 | 2005-08-02 | 2005-08-02 | 2005-08-02 | 2005-08-02 | 2005-08-02 | 2005-08-02 | 2005-08-02 | 2005-08-02 | 2005-08-02 | 2005-08-02 | 2005-08-02 | 2005-08-02 | 2005-08-02 | 2005-08-02 | 2005-08-02 | 2005-08-02 | 2005-08-02 | 2005-08-02 | 2005-08-02 | 2005-08-02 | 2005-08-02 | 2005-08-02 | 2005-08-02 | 2005-08-02 | 2005-08-02 | 2005-08-02 | 2005-08-02 | 2005-08-02 | 2005-08-02 | 2005-08-02 | 2005-08-02 | 2005-08-02 | 2005-08-02 | 2005-08-02 | 2005-08-02 | 2005-08-02 | 2005-08-02 | 2005-08-02 | 2005-08-02 | 2005-08-02 | 2005-08-02 | 2005-08-02 | 2005-08-02 | 2005-08-02 | 2005-08-02 | 2005-08-02 | 2005-08-02 | 2005-08-02 | 2005-08-02 | 2005-08-02 | 2005-08-02 | 2005-08-02 | 2005-08-02 | 2005-08-02 | 2005-08-02 | 2005-08-02 | 2005-08-02 | 2005-08-02 | 2005-08-02 | 2005-08-02 | 2005-08-02 | 2005-08-02 | 2005-08-02 | 2005-08-02 | 2005-08-02 | 2005-08-02 | 2005-08-02 | 2005-08-02 | 2005-08-02 | 2005-08-02 | 2005-08-02 | 2005-08-02 | 2005-08-02 | 2005-08-02 | 2005-08-02 | 2005-08-02 | 2005-08-02 | 2005-08-02 | 2005-08-02 | 2005-08-02 | 2005-08-02 | 2005-08-02 | 2005-08-02 | 2005-08-02 | 2005-08-02 | 2005-08-02 | 2005-08-02 | 2005-08-02 | 2005-08-02 | 2005-08-02 | 2005-08-02 | 2005-08-02 | 2005-08-02 | 2005-08-02 | 2005-08-02 | 2005-08-02 | 2005-08-02 | 2005-08-02 | 2005-08-02 | 2005-08-02 | 2005-08-02 | 2005-08-02 | 2005-08-02 | 2005-08-02 | 2005-08-02 | 2005-08-02 | 2005-08-02 | 2005-08-02 | 2005-08-02 | 2005-08-02 | 2005-08-02 | 2005-08-02 | 2005-08-02 | 2005-08-02 | 2005-08-02 | 2005-08-02 | 2005-08-02 | 2005-08-02 | 2005-08-02 | 2005-08-02 | 2005-08-02 | 2005-08-02 | 2005-08-02 | 2005-08-02 | 2005-08-02 | 2005-08-02 | 2005-08-02 | 2005-08-02 | 2005-08-02 | 2005-08-02 | 2005-08-02 | 2005-08-02 | 2005-08-02 | 2005-08-02 | 2005-08-02 | 2005-08-02 | 2005-08-02 | 2005-08-02 | 2005-08-02 | 2005-08-02 | 2005-08-02 | 2005-08-02 | 2005-08-02 | 2005-08-02 | 2005-08-02 | 2005-08-02 | 2005-08-02 | 2005-08-02 | 2005-08-02 | 2005-08-02 | 2005-08-02 | 2005-08-02 | 2005-08-02 | 2005-08-02 | 2005-08-02 | 2005-08-02 | 2005-08-02 | 2005-08-02 | 2005-08-02 | 2005-08-02 | 2005-08-02 | 2005-08-02 | 2005-08-02 | 2005-08-02 | 2005-08-02 | 2005-08-02 | 2005-08-02 | 2005-08-02 | 2005-08-02 | 2005-08-02 | 2005-08-02 | 2005-08-02 | 2005-08-02 | 2005-08-02 | 2005-08-02 | 2005-08-02 | 2005-08-02 | 2005-08-02 | 2005-08-02 | 2005-08-02 | 2005-08-02 | 2005-08-02 | 2005-08-02 | 2005-08-02 | 2005-08-02 | 2005-08-02 | 2005-08-02 | 2005-08-02 | 2005-08-02 | 2005-08-02 | 2005-08-02 | 2005-08-02 | 2005-08-02 | 2005-08-02 | 2005-08-02 | 2005-08-02 | 2005-08-02 | 2005-08-02 | 2005-08-02 | 2005-08-02 | 2005-08-02 | 2005-08-02 | 2005-08-02 | 2005-08-02 | 2005-08-02 | 2005-08-02 | 2005-08-02 | 2005-08-02 | 2005-08-02 | 2005-08-02 | 2005-08-02 | 2005-08-02 | 2005-08-02 | 2005-08-02 | 2005-08-02 | 2005-08-02 | 2005-08-02 | 2005-08-02 | 2005-08-02 | 2005-08-02 | 2005-08-02 | 2005-08-02 | 2005-08-02 | 2005-08-02 | 2005-08-02 | 2005-08-02 | 2005-08-02 | 2005-08-02 | 2005-08-02 | 2005-08-02 | 2005-08-02 | 2005-08-02 | 2005-08-02 | 2005-08-02 | 2005-08-02 | 2005-08-02 | 2005-08-02 | 2005-08-02 | 2005-08-02 | 2005-08-02 | 2005-08-02 | 2005-08-02 | 2005-08-02 | 2005-08-02 | 2005-08-02 | 2005-08-02 | 2005-08-02 | 2005-08-02 | 2005-08-02 | 2005-08-02 | 2005-08-02 | 2005-08-02 | 2005-08-02 | 2005-08-02 | 2005-08-02 | 2005-08-02 | 2005-08-02 | 2005-08-02 | 2005-08-02 | 2005-08-02 | 2005-08-02 | 2005-08-02 | 2005-08-02 | 2005-08-02 | 2005-08-02 | 2005-08-02 | 2005-08-02 | 2005-08-02 | 2005-08-02 | 2005-08-02 | 2005-08-02 | 2005-08-02 | 2005-08-02 | 2005-08-02 | 2005-08-02 | 2005-08-02 | 2005-08-02 | 2005-08-02 | 2005-08-02 | 2005-08-02 | 2005-08-02 | 2005-08-02 | 2005-08-02 | 2005-08-02 | 2005-08-02 | 2005-08-02 | 2005-08-02 | 2005-08-02 | 2005-08-02 | 2005-08-02 | 2005-08-02 | 2005-08-02 | 2005-08-02 | 2005-08-02 | 2005-08-02 | 2005-08-02 | 2005-08-02 | 2005-08-02 | 2005-08-02 | 2005-08-02 | 2005-08-02 | 2005-08-02 | 2005-08-02 | 2005-08-02 | 2005-08-02 | 2005-08-02 | 2005-08-02 | 2005-08-02 | 2005-08-02 | 2005-08-02 | 2005-08-02 | 2005-08-02 | 2005-08-02 | 2005-08-02 | 2005-08-02 | 2005-08-02 | 2005-08-02 | 2005-08-02 | 2005-08-02 | 2005-08-02 | 2005-08-02 | 2005-08-02 | 2005-08-02 | 2005-08-02 | 2005-08-02 | 2005-08-02 | 2005-08-02 | 2005-08-02 | 2005-08-02 | 2005-08-02 | 2005-08-02 | 2005-08-02 | 2005-08-02 | 2005-08-02 | 2005-08-02 | 2005-08-02 | 2005-08-02 | 2005-08-02 | 2005-08-02 | 2005-08-02 | 2005-08-02 | 2005-08-02 | 2005-08-02 | 2005-08-02 | 2005-08-02 | 2005-08-02 | 2005-08-02 | 2005-08-02 | 2005-08-02 | 2005-08-02 | 2005-08-02 | 2005-08-02 | 2005-08-02 | 2005-08-02 | 2005-08-02 | 2005-08-02 | 2005-08-02 | 2005-08-02 | 2005-08-02 | 2005-08-02 | 2005-08-02 | 2005-08-02 | 2005-08-02 | 2005-08-02 | 2005-08-02 | 2005-08-02 | 2005-08-02 | 2005-08-02 | 2005-08-02 | 2005-08-02 | 2005-08-02 | 2005-08-02 | 2005-08-02 | 2005-08-02 | 2005-08-02 | 2005-08-02 | 2005-08-02 | 2005-08-02 | 2005-08-02 | 2005-08-02 | 2005-08-02 | 2005-08-02 | 2005-08-02 | 2005-08-02 | 2005-08-02 | 2005-08-02 | 2005-08-02 | 2005-08-02 | 2005-08-02 | 2005-08-02 | 2005-08-02 | 2005-08-02 | 2005-08-02 | 2005-08-02 | 2005-08-02 | 2005-08-02 | 2005-08-02 | 2005-08-02 | 2005-08-02 | 2005-08-02 | 2005-08-02 | 2005-08-02 | 2005-08-02 | 2005-08-02 | 2005-08-02 | 2005-08-02 | 2005-08-02 | 2005-08-02 | 2005-08-02 | 2005-08-02 | 2005-08-02 | 2005-08-02 | 2005-08-02 | 2005-08-02 | 2005-08-02 | 2005-08-02 | 2005-08-02 | 2005-08-02 | 2005-08-02 | 2005-08-02 | 2005-08-02 | 2005-08-02 | 2005-08-02 | 2005-08-02 | 2005-08-02 | 2005-08-02 | 2005-08-02 | 2005-08-02 | 2005-08-02 | 2005-08-02 | 2005-08-02 | 2005-08-02 | 2005-08-02 | 2005-08-02 | 2005-08-02 | 2005-08-02 | 2005-08-02 | 2005-08-02 | 2005-08-02 | 2005-08-02 | 2005-08-02 | 2005-08-02 | 2005-08-02 | 2005-08-02 | 2005-08-02 | 2005-08-02 | 2005-08-02 | 2005-08-02 | 2005-08-02 | 2005-08-02 | 2005-08-02 | 2005-08-02 | 2005-08-02 | 2005-08-02 | 2005-08-02 | 2005-08-02 | 2005-08-02 | 2005-08-02 | 2005-08-02 | 2005-08-02 | 2005-08-02 | 2005-08-02 | 2005-08-02 | 2005-08-02 | 2005-08-02 | 2005-08-02 | 2005-08-02 | 2005-08-02 | 2005-08-02 | 2005-08-02 | 2005-08-02 | 2005-08-02 | 2005-08-02 | 2005-08-02 | 2005-08-02 | 2005-08-02 | 2005-08-02 | 2005-08-02 | 2005-08-02 | 2005-08-02 | 2005-08-02 | 2005-08-02 | 2005-08-02 | 2005-08-02 | 2005-08-02 | 2005-08-02 | 2005-08-02 | 2005-08-02 | 2005-08-02 | 2005-08-02 | 2005-08-02 | 2005-08-02 | 2005-08-02 | 2005-08-02 | 2005-08-02 | 2005-08-02 | 2005-08-02 | 2005-08-02 | 2005-08-02 | 2005-08-02 | 2005-08-02 | 2005-08-02 | 2005-08-02 | 2005-08-02 | 2005-08-02 | 2005-08-02 | 2005-08-02 | 2005-08-02 | 2005-08-02 | 2005-08-02 | 2005-08-02 | 2005-08-02 | 2005-08-02 | 2005-08-02 | 2005-08-02 | 2005-08-02 | 2005-08-02 | 2005-08-02 | 2005-08-02 | 2005-08-02 | 2005-08-02 | 2005-08-02 | 2005-08-02 | 2005-08-02 | 2005-08-02 | 2005-08-02 | 2005-08-02 | 2005-08-02 | 2005-08-02 | 2005-08-02 | 2005-08-02 | 2005-08-02 | 2005-08-02 | 2005-08-02 | 2005-08-02 | 2005-08-02 | 2005-08-02 | 2005-08-02 | 2005-08-02 | 2005-08-02 | 2005-08-02 | 2005-08-02 | 2005-08-02 | 2005-08-02 | 2005-08-02 | 2005-08-02 | 2005-08-02 | 2005-08-02 | 2005-08-02 | 2005-08-02 | 2005-08-02 | 2005-08-02 | 2005-08-02 | 2005-08-02 | 2005-08-02 | 2005-08-02 | 2005-08-02 | 2005-08-02 | 2005-08-02 | 2005-08-02 | 2005-08-02 | 2005-08-02 | 2005-08-02 | 2005-08-02 | 2005-08-02 | 2005-08-02 | 2005-08-02 | 2005-08-02 | 2005-08-02 | 2005-08-02 | 2005-08-02 | 2005-08-02 | 2005-08-02 | 2005-08-02 | 2005-08-02 | 2005-08-02 | 2005-08-02 | 2005-08-02 | 2005-08-02 | 2005-08-02 | 2005-08-02 | 2005-08-02 | 2005-08-02 | 2005-08-02 | 2005-08-02 | 2005-08-02 | 2005-08-02 | 2005-08-02 | 2005-08-02 | 2005-08-02 | 2005-08-02 | 2005-08-02 | 2005-08-02 | 2005-08-02 | 2005-08-02 | 2005-08-02 | 2005-08-02 | 2005-08-02 | 2005-08-02 | 2005-08-02 | 2005-08-02 | 2005-08-02 | 2005-08-02 | 2005-08-02 | 2005-08-02 | 2005-08-02 | 2005-08-02 | 2005-08-02 | 2005-08-02 | 2005-08-02 | 2005-08-02 | 2005-08-02 | 2005-08-02 | 2005-08-02 | 2005-08-02 | 2005-08-02 | 2005-08-02 | 2005-08-02 | 2005-08-02 | 2005-08-02 | 2005-08-02 | 2005-08-02 | 2005-08-02 | 2005-08-02 | 2005-08-02 | 2005-08-02 | 2005-08-02 | 2005-08-02 | 2005-08-02 | 2005-08-02 | 2005-08-02 | 2005-08-02 | 2005-08-02 | 2005-08-02 | 2005-08-02 | 2005-08-02 | 2005-08-02 | 2005-08-02 | 2005-08-02 | 2005-08-02 | 2005-08-02 | 2005-08-02 | 2005-08-02 | 2005-08-02 | 2005-08-02 | 2005-08-02 | 2005-08-02 | 2005-08-02 | 2005-08-02 | 2005-08-02 | 2005-08-02 | 2005-08-02 | 2005-08-02 | 2005-08-02 | 2005-08-02 | 2005-08-02 | 2005-08-02 | 2005-08-02 | 2005-08-02 | 2005-08-02 | 2005-08-02 | 2005-08-02 | 2005-08-02 | 2005-08-02 | 2005-08-02 | 2005-08-02 | 2005-08-02 | 2005-08-02 | 2005-08-02 | 2005-08-02 | 2005-08-02 | 2005-08-02 | 2005-08-02 | 2005-08-02 | 2005-08-02 | 2005-08-02 | 2005-08-02 | 2005-08-02 | 2005-08-02 | 2005-08-02 | 2005-08-02 | 2005-08-02 | 2005-08-02 | 2005-08-02 | 2005-08-02 | 2005-08-02 | 2005-08-02 | 2005-08-02 | 2005-08-02 | 2005-08-02 | 2005-08-02 | 2005-08-02 | 2005-08-02 | 2005-08-02 | 2005-08-02 | 2005-08-02 | 2005-08-02 | 2005-08-02 | 2005-08-02 | 2005-08-02 | 2005-08-02 | 2005-08-02 | 2005-08-02 | 2005-08-02 | 2005-08-02 | 2005-08-02 | 2005-08-02 | 2005-08-02 | 2005-08-02 | 2005-08-02 | 2005-08-02 | 2005-08-02 | 2005-08-02 | 2005-08-02 | 2005-08-02 | 2005-08-02 | 2005-08-02 | 2005-08-02 | 2005-08-02 | 2005-08-02 | 2005-08-02 | 2005-08-02 | 2005-08-02 | 2005-08-02 | 2005-08-02 | 2005-08-02 | 2005-08-02 | 2005-08-02 | 2005-08-02 | 2005-08-02 | 2005-08-02 | 2005-08-02 | 2005-08-02 | 2005-08-02 | 2005-08-02 | 2005-08-02 | 2005-08-02 | 2005-08-02 | 2005-08-02 | 2005-08-02 | 2005-08-02 | 2005-08-02 | 2005-08-02 | 2005-08-02 | 2005-08-02 | 2005-08-02 | 2005-08-02 | 2005-08-02 | 2005-08-02 | 2005-08-02 | 2005-08-02 | 2005-08-02 | 2005-08-02 | 2005-08-02 | 2005-08-02 | 2005-08-02 | 2005-08-02 | 2005-08-02 | 2005-08-02 | 2005-08-02 | 2005-08-02 | 2005-08-02 | 2005-08-02 | 2005-08-02 | 2005-08-02 | 2005-08-02 | 2005-08-02 | 2005-08-02 | 2005-08-02 | 2005-08-02 | 2005-08-02 | 2005-08-02 | 2005-08-02 | 2005-08-02 | 2005-08-02 | 2005-08-02 | 2005-08-02 | 2005-08-02 | 2005-08-02 | 2005-08-02 | 2005-08-02 | 2005-08-02 | 2005-08-02 | 2005-08-02 | 2005-08-02 | 2005-08-02 | 2005-08-02 | 2005-08-02 | 2005-08-02 | 2005-08-02 | 2005-08-02 | 2005-08-02 | 2005-08-02 | 2005-08-02 | 2005-08-02 | 2005-08-02 | 2005-08-02 | 2005-08-02 | 2005-08-02 | 2005-08-02 | 2005-08-02 | 2005-08-02 | 2005-08-02 | 2005-08-02 | 2005-08-02 | 2005-08-02 | 2005-08-02 | 2005-08-02 | 2005-08-02 | 2005-08-02 | 2005-08-02 | 2005-08-02 | 2005-08-02 | 2005-08-02 | 2005-08-02 | 2005-08-02 | 2005-08-02 | 2005-08-02 | 2005-08-02 | 2005-08-02 | 2005-08-02 | 2005-08-02 | 2005-08-02 | 2005-08-02 | 2005-08-02 | 2005-08-02 | 2005-08-02 | 2005-08-02 | 2005-08-02 | 2005-08-02 | 2005-08-02 | 2005-08-02 | 2005-08-02 | 2005-08-02 | 2005-08-02 | 2005-08-02 | 2005-08-02 | 2005-08-02 | 2005-08-02 | 2005-08-02 | 2005-08-02 | 2005-08-02 | 2005-08-02 | 2005-08-02 | 2005-08-02 | 2005-08-02 | 2005-08-02 | 2005-08-02 | 2005-08-02 | 2005-08-02 | 2005-08-02 | 2005-08-02 | 2005-08-02 | 2005-08-02 | 2005-08-02 | 2005-08-02 | 2005-08-02 | 2005-08-02 | 2005-08-02 | 2005-08-02 | 2005-08-02 | 2005-08-02 | 2005-08-02 | 2005-08-02 | 2005-08-02 | 2005-08-02 | 2005-08-02 | 2005-08-02 | 2005-08-02 | 2005-08-02 | 2005-08-02 | 2005-08-02 | 2005-08-02 | 2005-08-02 | 2005-08-02 | 2005-08-02 | 2005-08-02 | 2005-08-02 | 2005-08-02 | 2005-08-02 | 2005-08-02 | 2005-08-02 | 2005-08-02 | 2005-08-02 | 2005-08-02 | 2005-08-02 | 2005-08-02 | 2005-08-02 | 2005-08-02 | 2005-08-02 | 2005-08-02 | 2005-08-02 | 2005-08-02 | 2005-08-02 | 2005-08-02 | 2005-08-02 | 2005-08-02 | 2005-08-02 | 2005-08-02 | 2005-08-02 | 2005-08-02 | 2005-08-02 | 2005-08-02 | 2005-08-02 | 2005-08-02 | 2005-08-02 | 2005-08-02 | 2005-08-02 | 2005-08-02 | 2005-08-02 | 2005-08-02 | 2005-08-02 | 2005-08-02 | 2005-08-02 | 2005-08-02 | 2005-08-02 | 2005-08-02 | 2005-08-02 | 2005-08-02 | 2005-08-02 | 2005-08-02 | 2005-08-02 | 2005-08-02 | 2005-08-02 | 2005-08-02 | 2005-08-02 | 2005-08-02 | 2005-08-02 | 2005-08-02 | 2005-08-02 | 2005-08-02 | 2005-08-02 | 2005-08-02 | 2005-08-02 | 2005-08-02 | 2005-08-02 | 2005-08-02 | 2005-08-02 | 2005-08-02 | 2005-08-02 | 2005-08-02 | 2005-08-02 | 2005-08-02 | 2005-08-02 | 2005-08-02 | 2005-08-02 | 2005-08-02 | 2005-08-02 | 2005-08-02 | 2005-08-02 | 2005-08-02 | 2005-08-02 | 2005-08-02 | 2005-08-02 | 2005-08-02 | 2005-08-02 | 2005-08-02 | 2005-08-02 | 2005-08-02 | 2005-08-02 | 2005-08-02 | 2005-08-02 | 2005-08-02 | 2005-08-02 | 2005-08-02 | 2005-08-02 | 2005-08-02 | 2005-08-02 | 2005-08-02 | 2005-08-02 | 2005-08-02 | 2005-08-02 | 2005-08-02 | 2005-08-02 | 2005-08-02 | 2005-08-02 | 2005-08-02 | 2005-08-02 | 2005-08-02 | 2005-08-02 | 2005-08-02 | 2005-08-02 | 2005-08-02 | 2005-08-02 | 2005-08-02 | 2005-08-02 | 2005-08-02 | 2005-08-02 | 2005-08-02 | 2005-08-02 | 2005-08-02 | 2005-08-02 | 2005-08-02 | 2005-08-02 | 2005-08-02 | 2005-08-02 | 2005-08-02 | 2005-08-02 | 2005-08-02 | 2005-08-02 | 2005-08-02 | 2005-08-02 | 2005-08-02 | 2005-08-02 | 2005-08-02 | 2005-08-02 | 2005-08-02 | 2005-08-02 | 2005-08-02 | 2005-08-02 | 2005-08-02 | 2005-08-02 | 2005-08-02 | 2005-08-02 | 2005-08-02 | 2005-08-02 | 2005-08-02 | 2005-08-02 | 2005-08-02 | 2005-08-02 | 2005-08-02 | 2005-08-02 | 2005-08-02 | 2005-08-02 | 2005-08-02 | 2005-08-02 | 2005-08-02 | 2005-08-02 | 2005-08-02 | 2005-08-02 | 2005-08-02 | 2005-08-02 | 2005-08-02 | 2005-08-02 | 2005-08-02 | 2005-08-02 | 2005-08-02 | 2005-08-02 | 2005-08-02 | 2005-08-02 | 2005-08-02 | 2005-08-02 | 2005-08-02 | 2005-08-02 | 2005-08-02 | 2005-08-02 | 2005-08-02 | 2005-08-02 | 2005-08-02 | 2005-08-02 | 2005-08-02 | 2005-08-02 | 2005-08-02 | 2005-08-02 | 2005-08-02 | 2005-08-02 | 2005-08-02 | 2005-08-02 | 2005-08-02 | 2005-08-02 | 2005-08-02 | 2005-08-02 | 2005-08-02 | 2005-08-02 | 2005-08-02 | 2005-08-02 | 2005-08-02 | 2005-08-02 | 2005-08-02 | 2005-08-02 | 2005-08-02 | 2005-08-02 | 2005-08-02 | 2005-08-02 | 2005-08-02 | 2005-08-02 | 2005-08-02 | 2005-08-02 | 2005-08-02 | 2005-08-02 | 2005-08-02 | 2005-08-02 | 2005-08-02 | 2005-08-02 | 2005-08-02 | 2005-08-02 | 2005-08-02 | 2005-08-02 | 2005-08-02 | 2005-08-02 | 2005-08-02 | 2005-08-02 | 2005-08-02 | 2005-08-02 | 2005-08-02 | 2005-08-02 | 2005-08-02 | 2005-08-02 | 2005-08-02 | 2005-08-02 | 2005-08-02 | 2005-08-02 | 2005-08-02 | 2005-08-02 | 2005-08-02 | 2005-08-02 | 2005-08-02 | 2005-08-02 | 2005-08-02 | 2005-08-02 | 2005-08-02 | 2005-08-02 | 2005-08-02 | 2005-08-02 | 2005-08-02 | 2005-08-02 | 2005-08-02 | 2005-08-02 | 2005-08-02 | 2005-08-02 | 2005-08-02 | 2005-08-02 | 2005-08-02 | 2005-08-02 | 2005-08-02 | 2005-08-02 | 2005-08-02 | 2005-08-02 | 2005-08-02 | 2005-08-02 | 2005-08-02 | 2005-08-02 | 2005-08-02 | 2005-08-02 | 2005-08-02 | 2005-08-02 | 2005-08-02 | 2005-08-02 | 2005-08-02 | 2005-08-02 | 2005-08-02 | 2005-08-02 | 2005-08-02 | 2005-08-02 | 2005-08-02 | 2005-08-02 | 2005-08-02 | 2005-08-02 | 2005-08-02 | 2005-08-02 | 2005-08-02 | 2005-08-02 | 2005-08-02 | 2005-08-02 | 2005-08-02 | 2005-08-02 | 2005-08-02 | 2005-08-02 | 2005-08-02 | 2005-08-02 | 2005-08-02 | 2005-08-02 | 2005-08-02 | 2005-08-02 | 2005-08-02 | 2005-08-02 | 2005-08-02 | 2005-08-02 | 2005-08-02 | 2005-08-02 | 2005-08-02 | 2005-08-02 | 2005-08-02 | 2005-08-02 | 2005-08-02 | 2005-08-02 | 2005-08-02 | 2005-08-02 | 2005-08-02 | 2005-08-02 | 2005-08-02 | 2005-08-02 | 2005-08-02 | 2005-08-02 | 2005-08-02 | 2005-08-02 | 2005-08-02 | 2005-08-02 | 2005-08-02 | 2005-08-02 | 2005-08-02 | 2005-08-02 | 2005-08-02 | 2005-08-02 | 2005-08-02 | 2005-08-02 | 2005-08-02 | 2005-08-02 | 2005-08-02 | 2005-08-02 | 2005-08-02 | 2005-08-02 | 2005-08-02 | 2005-08-02 | 2005-08-02 | 2005-08-02 | 2005-08-02 | 2005-08-02 | 2005-08-02 | 2005-08-02 | 2005-08-02 | 2005-08-02 | 2005-08-02 | 2005-08-02 | 2005-08-02 | 2005-08-02 | 2005-08-02 | 2005-08-02 | 2005-08-02 | 2005-08-02 | 2005-08-02 | 2005-08-02 | 2005-08-02 | 2005-08-02 | 2005-08-02 | 2005-08-02 | 2005-08-02 | 2005-08-02 | 2005-08-02 | 2005-08-02 | 2005-08-02 | 2005-08-02 | 2005-08-02 | 2005-08-02 | 2005-08-02 | 2005-08-02 | 2005-08-02 | 2005-08-02 | 2005-08-02 | 2005-08-02 | 2005-08-02 | 2005-08-02 | 2005-08-02 | 2005-08-02 | 2005-08-02 | 2005-08-02 | 2005-08-02 | 2005-08-02 | 2005-08-02 | 2005-08-02 | 2005-08-02 | 2005-08-02 | 2005-08-02 | 2005-08-02 | 2005-08-02 | 2005-08-02 | 2005-08-02 | 2005-08-02 | 2005-08-02 | 2005-08-02 | 2005-08-02 | 2005-08-02 | 2005-08-02 | 2005-08-02 | 2005-08-02 | 2005-08-02 | 2005-08-02 | 2005-08-02 | 2005-08-02 | 2005-08-02 | 2005-08-02 | 2005-08-02 | 2005-08-02 | 2005-08-02 | 2005-08-02 | 2005-08-02 | 2005-08-02 | 2005-08-02 | 2005-08-02 | 2005-08-02 | 2005-08-02 | 2005-08-02 | 2005-08-02 | 2005-08-02 | 2005-08-02 | 2005-08-02 | 2005-08-02 | 2005-08-02 | 2005-08-02 | 2005-08-02 | 2005-08-02 | 2005-08-02 | 2005-08-02 | 2005-08-02 | 2005-08-02 | 2005-08-02 | 2005-08-02 | 2005-08-02 | 2005-08-02 | 2005-08-02 | 2005-08-02 | 2005-08-02 | 2005-08-02 | 2005-08-02 | 2005-08-02 | 2005-08-02 | 2005-08-02 | 2005-08-02 | 2005-08-02 | 2005-08-02 | 2005-08-02 | 2005-08-02 | 2005-08-02 | 2005-08-02 | 2005-08-02 | 2005-08-02 | 2005-08-02 | 2005-08-02 | 2005-08-02 | 2005-08-02 | 2005-08-02 | 2005-08-02 | 2005-08-02 | 2005-08-02 | 2005-08-02 | 2005-08-02 | 2005-08-02 | 2005-08-02 | 2005-08-02 | 2005-08-02 | 2005-08-02 | 2005-08-02 | 2005-08-02 | 2005-08-02 | 2005-08-02 | 2005-08-02 | 2005-08-02 | 2005-08-02 | 2005-08-02 | 2005-08-02 | 2005-08-02 | 2005-08-02 | 2005-08-02 | 2005-08-02 | 2005-08-02 | 2005-08-02 | 2005-08-02 | 2005-08-02 | 2005-08-02 | 2005-08-02 | 2005-08-02 | 2005-08-02 | 2005-08-02 | 2005-08-02 | 2005-08-02 | 2005-08-02 | 2005-08-02 | 2005-08-02 | 2005-08-02 | 2005-08-02 | 2005-08-02 | 2005-08-02 | 2005-08-02 | 2005-08-02 | 2005-08-02 | 2005-08-02 | 2005-08-02 | 2005-08-02 | 2005-08-02 | 2005-08-02 | 2005-08-02 | 2005-08-02 | 2005-08-02 | 2005-08-02 | 2005-08-02 | 2005-08-02 | 2005-08-02 | 2005-08-02 | 2005-08-02 | 2005-08-02 | 2005-08-02 | 2005-08-02 | 2005-08-02 | 2005-08-02 | 2005-08-02 | 2005-08-02 | 2005-08-02 | 2005-08-02 | 2005-08-02 | 2005-08-02 | 2005-08-02 | 2005-08-02 | 2005-08-02 | 2005-08-02 | 2005-08-02 | 2005-08-02 | 2005-08-02 | 2005-08-02 | 2005-08-02 | 2005-08-02 | 2005-08-02 | 2005-08-02 | 2005-08-02 | 2005-08-02 | 2005-08-02 | 2005-08-02 | 2005-08-02 | 2005-08-02 | 2005-08-02 | 2005-08-02 | 2005-08-02 | 2005-08-02 | 2005-08-02 | 2005-08-02 | 2005-08-02 | 2005-08-02 | 2005-08-02 | 2005-08-02 | 2005-08-02 | 2005-08-02 | 2005-08-02 | 2005-08-02 | 2005-08-02 | 2005-08-02 | 2005-08-02 | 2005-08-02 | 2005-08-02 | 2005-08-02 | 2005-08-02 | 2005-08-02 | 2005-08-02 | 2005-08-02 | 2005-08-02 | 2005-08-02 | 2005-08-02 | 2005-08-02 | 2005-08-02 | 2005-08-02 | 2005-08-02 | 2005-08-02 | 2005-08-02 | 2005-08-02 | 2005-08-02 | 2005-08-02 | 2005-08-02 | 2005-08-02 | 2005-08-02 | 2005-08-02 | 2005-08-02 | 2005-08-02 | 2005-08-02 | 2005-08-02 | 2005-08-02 | 2005-08-02 | 2005-08-02 | 2005-08-02 | 2005-08-02 | 2005-08-02 | 2005-08-02 | 2005-08-02 | 2005-08-02 | 2005-08-02 | 2005-08-02 | 2005-08-02 | 2005-08-02 | 2005-08-02 | 2005-08-02 | 2005-08-02 | 2005-08-02 | 2005-08-02 | 2005-08-02 | 2005-08-02 | 2005-08-02 | 2005-08-02 | 2005-08-02 | 2005-08-02 | 2005-08-02 | 2005-08-02 | 2005-08-02 | 2005-08-02 | 2005-08-02 | 2005-08-02 | 2005-08-02 | 2005-08-02 | 2005-08-02 | 2005-08-02 | 2005-08-02 | 2005-08-02 | 2005-08-02 | 2005-08-02 | 2005-08-02 | 2005-08-02 | 2005-08-02 | 2005-08-02 | 2005-08-02 | 2005-08-02 | 2005-08-02 | 2005-08-02 | 2005-08-02 | 2005-08-02 | 2005-08-02 | 2005-08-02 | 2005-08-02 | 2005-08-02 | 2005-08-02 | 2005-08-02 | 2005-08-02 | 2005-08-02 | 2005-08-02 | 2005-08-02 | 2005-08-02 | 2005-08-02 | 2005-08-02 | 2005-08-02 | 2005-08-02 | 2005-08-02 | 2005-08-02 | 2005-08-02 | 2005-08-02 | 2005-08-02 | 2005-08-02 | 2005-08-02 | 2005-08-02 | 2005-08-02 | 2005-08-02 | 2005-08-02 | 2005-08-02 | 2005-08-02 | 2005-08-02 | 2005-08-02 | 2005-08-02 | 2005-08-02 | 2005-08-02 | 2005-08-02 | 2005-08-02 | 2005-08-02 | 2005-08-02 | 2005-08-02 | 2005-08-02 | 2005-08-02 | 2005-08-02 | 2005-08-02 | 2005-08-02 | 2005-08-02 | 2005-08-02 | 2005-08-02 | 2005-08-02 | 2005-08-02 | 2005-08-02 | 2005-08-02 | 2005-08-02 | 2005-08-02 | 2005-08-02 | 2005-08-02 | 2005-08-02 | 2005-08-02 | 2005-08-02 | 2005-08-02 | 2005-08-02 | 2005-08-02 | 2005-08-02 | 2005-08-02 | 2005-08-02 | 2005-08-02 | 2005-08-02 | 2005-08-02 | 2005-08-02 | 2005-08-02 | 2005-08-02 | 2005-08-02 | 2005-08-02 | 2005-08-02 | 2005-08-02 | 2005-08-02 | 2005-08-02 | 2005-08-02 | 2005-08-02 | 2005-08-02 | 2005-08-02 | 2005-08-02 | 2005-08-02 | 2005-08-02 | 2005-08-02 | 2005-08-02 | 2005-08-02 | 2005-08-02 | 2005-08-02 | 2005-08-02 | 2005-08-02 | 2005-08-02 | 2005-08-02 | 2005-08-02 | 2005-08-02 | 2005-08-02 | 2005-08-02 | 2005-08-02 | 2005-08-02 | 2005-08-02 | 2005-08-02 | 2005-08-02 | 2005-08-02 | 2005-08-02 | 2005-08-02 | 2005-08-02 | 2005-08-02 | 2005-08-02 | 2005-08-02 | 2005-08-02 | 2005-08-02 | 2005-08-02 | 2005-08-02 | 2005-08-02 | 2005-08-02 | 2005-08-02 | 2005-08-02 | 2005-08-02 | 2005-08-02 | 2005-08-02 | 2005-08-02 | 2005-08-02 | 2005-08-02 | 2005-08-02 | 2005-08-02 | 2005-08-02 | 2005-08-02 | 2005-08-02 | 2005-08-02 | 2005-08-02 | 2005-08-02 | 2005-08-02 | 2005-08-02 | 2005-08-02 | 2005-08-02 | 2005-08-02 | 2005-08-02 | 2005-08-02 | 2005-08-02 | 2005-08-02 | 2005-08-02 | 2005-08-02 | 2005-08-02 | 2005-08-02 | 2005-08-02 | 2005-08-02 | 2005-08-02 | 2005-08-02 | 2005-08-02 | 2005-08-02 | 2005-08-02 | 2005-08-02 | 2005-08-02 | 2005-08-02 | 2005-08-02 | 2005-08-02 | 2005-08-02 | 2005-08-02 | 2005-08-02 | 2005-08-02 | 2005-08-02 | 2005-08-02 | 2005-08-02 | 2005-08-02 | 2005-08-02 | 2005-08-02 | 2005-08-02 | 2005-08-02 | 2005-08-02 | 2005-08-02 | 2005-08-02 | 2005-08-02 | 2005-08-02 | 2005-08-02 | 2005-08-02 | 2005-08-02 | 2005-08-02 | 2005-08-02 | 2005-08-02 | 2005-08-02 | 2005-08-02 | 2005-08-02 | 2005-08-02 | 2005-08-02 | 2005-08-02 | 2005-08-02 | 2005-08-02 | 2005-08-02 | 2005-08-02 | 2005-08-02 | 2005-08-02 | 2005-08-02 | 2005-08-02 | 2005-08-02 | 2005-08-02 | 2005-08-02 | 2005-08-02 | 2005-08-02 | 2005-08-02 | 2005-08-02 | 2005-08-02 | 2005-08-02 | 2005-08-02 | 2005-08-02 | 2005-08-02 | 2005-08-02 | 2005-08-02 | 2005-08-02 | 2005-08-02 | 2005-08-02 | 2005-08-02 | 2005-08-02 | 2005-08-02 | 2005-08-02 | 2005-08-02 | 2005-08-02 | 2005-08-02 | 2005-08-02 | 2005-08-02 | 2005-08-02 | 2005-08-02 | 2005-08-02 | 2005-08-02 | 2005-08-02 | 2005-08-02 | 2005-08-02 | 2005-08-02 | 2005-08-02 | 2005-08-02 | 2005-08-02 | 2005-08-02 | 2005-08-02 | 2005-08-02 | 2005-08-02 | 2005-08-02 | 2005-08-02 | 2005-08-02 | 2005-08-02 | 2005-08-02 | 2005-08-02 | 2005-08-02 | 2005-08-02 | 2005-08-02 | 2005-08-02 | 2005-08-02 | 2005-08-02 | 2005-08-02 | 2005-08-02 | 2005-08-02 | 2005-08-02 | 2005-08-02 | 2005-08-02 | 2005-08-02 | 2005-08-02 | 2005-08-02 | 2005-08-02 | 2005-08-02 | 2005-08-02 | 2005-08-02 | 2005-08-02 | 2005-08-02 | 2005-08-02 | 2005-08-02 | 2005-08-02 | 2005-08-02 | 2005-08-02 | 2005-08-02 | 2005-08-02 | 2005-08-02 | 2005-08-02 | 2005-08-02 | 2005-08-02 | 2005-08-02 | 2005-08-02 | 2005-08-02 | 2005-08-02 | 2005-08-02 | 2005-08-02 | 2005-08-02 | 2005-08-02 | 2005-08-02 | 2005-08-02 | 2005-08-02 | 2005-08-02 | 2005-08-02 | 2005-08-02 | 2005-08-02 | 2005-08-02 | 2005-08-02 | 2005-08-02 | 2005-08-02 | 2005-08-02 | 2005-08-02 | 2005-08-02 | 2005-08-02 | 2005-08-02 | 2005-08-02 | 2005-08-02 | 2005-08-02 | 2005-08-02 | 2005-08-02 | 2005-08-02 | 2005-08-02 | 2005-08-02 | 2005-08-02 | 2005-08-02 | 2005-08-02 | 2005-08-02 | 2005-08-02 | 2005-08-02 | 2005-08-02 | 2005-08-02 | 2005-08-02 | 2005-08-02 | 2005-08-02 | 2005-08-02 | 2005-08-02 | 2005-08-02 | 2005-08-02 | 2005-08-02 | 2005-08-02 | 2005-08-02 | 2005-08-02 | 2005-08-02 | 2005-08-02 | 2005-08-02 | 2005-08-02 | 2005-08-02 | 2005-08-02 | 2005-08-02 | 2005-08-02 | 2005-08-02 | 2005-08-02 | 2005-08-02 | 2005-08-02 | 2005-08-02 | 2005-08-02 | 2005-08-02 | 2005-08-02 | 2005-08-02 | 2005-08-02 | 2005-08-02 | 2005-08-02 | 2005-08-02 | 2005-08-02 | 2005-08-02 | 2005-08-02 | 2005-08-02 | 2005-08-02 | 2005-08-02 | 2005-08-02 | 2005-08-02 | 2005-08-02 | 2005-08-02 | 2005-08-02 | 2005-08-02 | 2005-08-02 | 2005-08-02 | 2005-08-02 | 2005-08-02 | 2005-08-02 | 2005-08-02 | 2005-08-02 | 2005-08-02 | 2005-08-02 | 2005-08-02 | 2005-08-02 | 2005-08-02 | 2005-08-02 | 2005-08-02 | 2005-08-02 | 2005-08-02 | 2005-08-02 | 2005-08-02 | 2005-08-02 | 2005-08-02 | 2005-08-02 | 2005-08-02 | 2005-08-02 | 2005-08-02 | 2005-08-02 | 2005-08-02 | 2005-08-02 | 2005-08-02 | 2005-08-02 | 2005-08-02 | 2005-08-02 | 2005-08-02 | 2005-08-02 | 2005-08-02 | 2005-08-02 | 2005-08-02 | 2005-08-02 | 2005-08-02 | 2005-08-02 | 2005-08-02 | 2005-08-02 | 2005-08-02 | 2005-08-02 | 2005-08-02 | 2005-08-02 | 2005-08-02 | 2005-08-02 | 2005-08-02 | 2005-08-02 | 2005-08-02 | 2005-08-02 | 2005-08-02 | 2005-08-02 | 2005-08-02 | 2005-08-02 | 2005-08-02 | 2005-08-02 | 2005-08-02 | 2005-08-02 | 2005-08-02 | 2005-08-02 | 2005-08-02 | 2005-08-02 | 2005-08-02 | 2005-08-02 | 2005-08-02 | 2005-08-02 | 2005-08-02 | 2005-08-02 | 2005-08-02 | 2005-08-02 | 2005-08-02 | 2005-08-02 | 2005-08-02 | 2005-08-02 | 2005-08-02 | 2005-08-02 | 2005-08-02 | 2005-08-02 | 2005-08-02 | 2005-08-02 | 2005-08-02 | 2005-08-02 | 2005-08-02 | 2005-08-02 | 2005-08-02 | 2005-08-02 | 2005-08-02 | 2005-08-02 | 2005-08-02 | 2005-08-02 | 2005-08-02 | 2005-08-02 | 2005-08-02 | 2005-08-02 | 2005-08-02 | 2005-08-02 | 2005-08-02 | 2005-08-02 | 2005-08-02 | 2005-08-02 | 2005-08-02 | 2005-08-02 | 2005-08-02 | 2005-08-02 | 2005-08-02 | 2005-08-02 | 2005-08-02 | 2005-08-02 | 2005-08-02 | 2005-08-02 | 2005-08-02 | 2005-08-02 | 2005-08-02 | 2005-08-02 | 2005-08-02 | 2005-08-02 | 2005-08-02 | 2005-08-02 | 2005-08-02 | 2005-08-02 | 2005-08-02 | 2005-08-02 | 2005-08-02 | 2005-08-02 | 2005-08-02 | 2005-08-02 | 2005-08-02 | 2005-08-02 | 2005-08-02 | 2005-08-02 | 2005-08-02 | 2005-08-02 | 2005-08-02 | 2005-08-02 | 2005-08-02 | 2005-08-02 | 2005-08-02 | 2005-08-02 | 2005-08-02 | 2005-08-02 | 2005-08-02 | 2005-08-02 | 2005-08-02 | 2005-08-02 | 2005-08-02 | 2005-08-02 | 2005-08-02 | 2005-08-02 | 2005-08-02 | 2005-08-02 | 2005-08-02 | 2005-08-02 | 2005-08-02 | 2005-08-02 | 2005-08-02 | 2005-08-02 | 2005-08-02 | 2005-08-02 | 2005-08-02 | 2005-08-02 | 2005-08-02 | 2005-08-02 | 2005-08-02 | 2005-08-02 | 2005-08-02 | 2005-08-02 | 2005-08-02 | 2005-08-02 | 2005-08-02 | 2005-08-02 | 2005-08-02 | 2005-08-02 | 2005-08-02 | 2005-08-02 | 2005-08-02 | 2005-08-02 | 2005-08-02 | 2005-08-02 | 2005-08-02 | 2005-08-02 | 2005-08-02 | 2005-08-02 | 2005-08-02 | 2005-08-02 | 2005-08-02 | 2005-08-02 | 2005-08-02 | 2005-08-02 | 2005-08-02 | 2005-08-02 | 2005-08-02 | 2005-08-02 | 2005-08-02 | 2005-08-02 | 2005-08-02 | 2005-08-02 | 2005-08-02 | 2005-08-02 | 2005-08-02 | 2005-08-02 | 2005-08-02 | 2005-08-02 | 2005-08-02 | 2005-08-02 | 2005-08-02 | 2005-08-02 | 2005-08-02 | 2005-08-02 | 2005-08-02 | 2005-08-02 | 2005-08-02 | 2005-08-02 | 2005-08-02 | 2005-08-02 | 2005-08-02 | 2005-08-02 | 2005-08-02 | 2005-08-02 | 2005-08-02 | 2005-08-02 | 2005-08-02 | 2005-08-02 | 2005-08-02 | 2005-08-02 | 2005-08-02 | 2005-08-02 | 2005-08-02 | 2005-08-02 | 2005-08-02 | 2005-08-02 | 2005-08-02 | 2005-08-02 | 2005-08-02 | 2005-08-02 | 2005-08-02 | 2005-08-02 | 2005-08-02 | 2005-08-02 | 2005-08-02 | 2005-08-02 | 2005-08-02 | 2005-08-02 | 2005-08-02 | 2005-08-02 | 2005-08-02 | 2005-08-02 | 2005-08-02 | 2005-08-02 | 2005-08-02 | 2005-08-02 | 2005-08-02 | 2005-08-02 | 2005-08-02 | 2005-08-02 | 2005-08-02 | 2005-08-02 | 2005-08-02 | 2005-08-02 | 2005-08-02 | 2005-08-02 | 2005-08-02 | 2005-08-02 | 2005-08-02 | 2005-08-02 | 2005-08-02 | 2005-08-02 | 2005-08-02 | 2005-08-02 | 2005-08-02 | 2005-08-02 | 2005-08-02 | 2005-08-02 | 2005-08-02 | 2005-08-02 | 2005-08-02 | 2005-08-02 | 2005-08-02 | 2005-08-02 | 2005-08-02 | 2005-08-02 | 2005-08-02 | 2005-08-02 | 2005-08-02 | 2005-08-02 | 2005-08-02 | 2005-08-02 | 2005-08-02 | 2005-08-02 | 2005-08-02 | 2005-08-02 | 2005-08-02 | 2005-08-02 | 2005-08-02 | 2005-08-02 | 2005-08-02 | 2005-08-02 | 2005-08-02 | 2005-08-02 | 2005-08-02 | 2005-08-02 | 2005-08-02 | 2005-08-02 | 2005-08-02 | 2005-08-02 | 2005-08-02 | 2005-08-02 | 2005-08-02 | 2005-08-02 | 2005-08-02 | 2005-08-02 | 2005-08-02 | 2005-08-02 | 2005-08-02 | 2005-08-02 | 2005-08-02 | 2005-08-02 | 2005-08-02 | 2005-08-02 | 2005-08-02 | 2005-08-02 | 2005-08-02 | 2005-08-02 | 2005-08-02 | 2005-08-02 | 2005-08-02 | 2005-08-02 | 2005-08-02 | 2005-08-02 | 2005-08-02 | 2005-08-02 | 2005-08-02 | 2005-08-02 | 2005-08-02 | 2005-08-02 | 2005-08-02 | 2005-08-02 | 2005-08-02 | 2005-08-02 | 2005-08-02 | 2005-08-02 | 2005-08-02 | 2005-08-02 | 2005-08-02 | 2005-08-02 | 2005-08-02 | 2005-08-02 | 2005-08-02 | 2005-08-02 | 2005-08-02 | 2005-08-02 | 2005-08-02 | 2005-08-02 | 2005-08-02 | 2005-08-02 | 2005-08-02 | 2005-08-02 | 2005-08-02 | 2005-08-02 | 2005-08-02 | 2005-08-02 | 2005-08-02 | 2005-08-02 | 2005-08-02 | 2005-08-02 | 2005-08-02 | 2005-08-02 | 2005-08-02 | 2005-08-02 | 2005-08-02 | 2005-08-02 | 2005-08-02 | 2005-08-02 | 2005-08-02 | 2005-08-02 | 2005-08-02 | 2005-08-02 | 2005-08-02 | 2005-08-02 | 2005-08-02 | 2005-08-02 | 2005-08-02 | 2005-08-02 | 2005-08-02 | 2005-08-02 | 2005-08-02 | 2005-08-02 | 2005-08-02 | 2005-08-02 | 2005-08-02 | 2005-08-02 | 2005-08-02 | 2005-08-02 | 2005-08-02 | 2005-08-02 | 2005-08-02 | 2005-08-02 | 2005-08-02 | 2005-08-02 | 2005-08-02 | 2005-08-02 | 2005-08-02 | 2005-08-02 | 2005-08-02 | 2005-08-02 | 2005-08-02 | 2005-08-02 | 2005-08-02 | 2005-08-02 | 2005-08-02 | 2005-08-02 | 2005-08-02 | 2005-08-02 | 2005-08-02 | 2005-08-02 | 2005-08-02 | 2005-08-02 | 2005-08-02 | 2005-08-02 | 2005-08-02 | 2005-08-02 | 2005-08-02 | 2005-08-02 | 2005-08-02 | 2005-08-02 | 2005-08-02 | 2005-08-02 | 2005-08-02 | 2005-08-02 | 2005-08-02 | 2005-08-02 | 2005-08-02 | 2005-08-02 | 2005-08-02 | 2005-08-02 | 2005-08-02 | 2005-08-02 | 2005-08-02 | 2005-08-02 | 2005-08-02 | 2005-08-02 | 2005-08-02 | 2005-08-02 | 2005-08-02 | 2005-08-02 | 2005-08-02 | 2005-08-02 | 2005-08-02 | 2005-08-02 | 2005-08-02 | 2005-08-02 | 2005-08-02 | 2005-08-02 | 2005-08-02 | 2005-08-02 | 2005-08-02 | 2005-08-02 | 2005-08-02 | 2005-08-02 | 2005-08-02 | 2005-08-02 | 2005-08-02 | 2005-08-02 | 2005-08-02 | 2005-08-02 | 2005-08-02 | 2005-08-02 | 2005-08-02 | 2005-08-02 | 2005-08-02 | 2005-08-02 | 2005-08-02 | 2005-08-02 | 2005-08-02 | 2005-08-02 | 2005-08-02 | 2005-08-02 | 2005-08-02 | 2005-08-02 | 2005-08-02 | 2005-08-02 | 2005-08-02 | 2005-08-02 | 2005-08-02 | 2005-08-02 | 2005-08-02 | 2005-08-02 | 2005-08-02 | 2005-08-02 | 2005-08-02 | 2005-08-02 | 2005-08-02 | 2005-08-02 | 2005-08-02 | 2005-08-02 | 2005-08-02 | 2005-08-02 | 2005-08-02 | 2005-08-02 | 2005-08-02 | 2005-08-02 | 2005-08-02 | 2005-08-02 | 2005-08-02 | 2005-08-02 | 2005-08-02 | 2005-08-02 | 2005-08-02 | 2005-08-02 | 2005-08-02 | 2005-08-02 | 2005-08-02 | 2005-08-02 | 2005-08-02 | 2005-08-02 | 2005-08-02 | 2005-08-02 | 2005-08-02 | 2005-08-02 | 2005-08-02 | 2005-08-02 | 2005-08-02 | 2005-08-02 | 2005-08-02 | 2005-08-02 | 2005-08-02 | 2005-08-02 | 2005-08-02 | 2005-08-02 | 2005-08-02 | 2005-08-02 | 2005-08-02 | 2005-08-02 | 2005-08-02 | 2005-08-02 | 2005-08-02 | 2005-08-02 | 2005-08-02 | 2005-08-02 | 2005-08-02 | 2005-08-02 | 2005-08-02 | 2005-08-02 | 2005-08-02 | 2005-08-02 | 2005-08-02 | 2005-08-02 | 2005-08-02 | 2005-08-02 | 2005-08-02 | 2005-08-02 | 2005-08-02 | 2005-08-02 | 2005-08-02 | 2005-08-02 | 2005-08-02 | 2005-08-02 | 2005-08-02 | 2005-08-02 | 2005-08-02 | 2005-08-02 | 2005-08-02 | 2005-08-02 | 2005-08-02 | 2005-08-02 | 2005-08-02 | 2005-08-02 | 2005-08-02 | 2005-08-02 | 2005-08-02 | 2005-08-02 | 2005-08-02 | 2005-08-02 | 2005-08-02 | 2005-08-02 | 2005-08-02 | 2005-08-02 | 2005-08-02 | 2005-08-02 | 2005-08-02 | 2005-08-02 | 2005-08-02 | 2005-08-02 | 2005-08-02 | 2005-08-02 | 2005-08-02 | 2005-08-02 | 2005-08-02 | 2005-08-02 | 2005-08-02 | 2005-08-02 | 2005-08-02 | 2005-08-02 | 2005-08-02 | 2005-08-02 | 2005-08-02 | 2005-08-02 | 2005-08-02 | 2005-08-02 | 2005-08-02 | 2005-08-02 | 2005-08-02 | 2005-08-02 | 2005-08-02 | 2005-08-02 | 2005-08-02 | 2005-08-02 | 2005-08-02 | 2005-08-02 | 2005-08-02 | 2005-08-02 | 2005-08-02 | 2005-08-02 | 2005-08-02 | 2005-08-02 | 2005-08-02 | 2005-08-02 | 2005-08-02 | 2005-08-02 | 2005-08-02 | 2005-08-02 | 2005-08-02 | 2005-08-02 | 2005-08-02 | 2005-08-02 | 2005-08-02 | 2005-08-02 | 2005-08-02 | 2005-08-02 | 2005-08-02 | 2005-08-02 | 2005-08-02 | 2005-08-02 | 2005-08-02 | 2005-08-02 | 2005-08-02 | 2005-08-02 | 2005-08-02 | 2005-08-02 | 2005-08-02 | 2005-08-02 | 2005-08-02 | 2005-08-02 | 2005-08-02 | 2005-08-02 | 2005-08-02 | 2005-08-02 | 2005-08-02 | 2005-08-02 | 2005-08-02 | 2005-08-02 | 2005-08-02 | 2005-08-02 | 2005-08-02 | 2005-08-02 | 2005-08-02 | 2005-08-02 | 2005-08-02 | 2005-08-02 | 2005-08-02 | 2005-08-02 | 2005-08-02 | 2005-08-02 | 2005-08-02 | 2005-08-02 | 2005-08-02 | 2005-08-02 | 2005-08-02 | 2005-08-02 | 2005-08-02 | 2005-08-02 | 2005-08-02 | 2005-08-02 | 2005-08-02 | 2005-08-02 | 2005-08-02 | 2005-08-02 | 2005-08-02 | 2005-08-02 | 2005-08-02 | 2005-08-02 | 2005-08-02 | 2005-08-02 | 2005-08-02 | 2005-08-02 | 2005-08-02 | 2005-08-02 | 2005-08-02 | 2005-08-02 | 2005-08-02 | 2005-08-02 | 2005-08-02 | 2005-08-02 | 2005-08-02 | 2005-08-02 | 2005-08-02 | 2005-08-02 | 2005-08-02 | 2005-08-02 | 2005-08-02 | 2005-08-02 | 2005-08-02 | 2005-08-02 | 2005-08-02 | 2005-08-02 | 2005-08-02 | 2005-08-02 | 2005-08-02 | 2005-08-02 | 2005-08-02 | 2005-08-02 | 2005-08-02 | 2005-08-02 | 2005-08-02 | 2005-08-02 | 2005-08-02 | 2005-08-02 | 2005-08-02 | 2005-08-02 | 2005-08-02 | 2005-08-02 | 2005-08-02 | 2005-08-02 | 2005-08-02 | 2005-08-02 | 2005-08-02 | 2005-08-02 | 2005-08-02 | 2005-08-02 | 2005-08-02 | 2005-08-02 | 2005-08-02 | 2005-08-02 | 2005-08-02 | 2005-08-02 | 2005-08-02 | 2005-08-02 | 2005-08-02 | 2005-08-02 | 2005-08-02 | 2005-08-02 | 2005-08-02 | 2005-08-02 | 2005-08-02 | 2005-08-02 | 2005-08-02 | 2005-08-02 | 2005-08-02 | 2005-08-02 | 2005-08-02 | 2005-08-02 | 2005-08-02 | 2005-08-02 | 2005-08-02 | 2005-08-02 | 2005-08-02 | 2005-08-02 | 2005-08-02 | 2005-08-02 | 2005-08-02 | 2005-08-02 | 2005-08-02 | 2005-08-02 | 2005-08-02 | 2005-08-02 | 2005-08-02 | 2005-08-02 | 2005-08-02 | 2005-08-02 | 2005-08-02 | 2005-08-02 | 2005-08-02 | 2005-08-02 | 2005-08-02 | 2005-08-02 | 2005-08-02 | 2005-08-02 | 2005-08-02 | 2005-08-02 | 2005-08-02 | 2005-08-02 | 2005-08-02 | 2005-08-02 | 2005-08-02 | 2005-08-02 | 2005-08-02 | 2005-08-02 | 2005-08-02 | 2005-08-02 | 2005-08-02 | 2005-08-02 | 2005-08-02 | 2005-08-02 | 2005-08-02 | 2005-08-02 | 2005-08-02 | 2005-08-02 | 2005-08-02 | 2005-08-02 | 2005-08-02 | 2005-08-02 | 2005-08-02 | 2005-08-02 | 2005-08-02 | 2005-08-02 | 2005-08-02 | 2005-08-02 | 2005-08-02 | 2005-08-02 | 2005-08-02 | 2005-08-02 | 2005-08-02 | 2005-08-02 | 2005-08-02 | 2005-08-02 | 2005-08-02 | 2005-08-02 | 2005-08-02 | 2005-08-02 | 2005-08-02 | 2005-08-02 | 2005-08-02 | 2005-08-02 | 2005-08-02 | 2005-08-02 | 2005-08-02 | 2005-08-02 | 2005-08-02 | 2005-08-02 | 2005-08-02 | 2005-08-02 | 2005-08-02 | 2005-08-02 | 2005-08-02 | 2005-08-02 | 2005-08-02 | 2005-08-02 | 2005-08-02 | 2005-08-02 | 2005-08-02 | 2005-08-02 | 2005-08-02 | 2005-08-02 | 2005-08-02 | 2005-08-02 | 2005-08-02 | 2005-08-02 | 2005-08-02 | 2005-08-02 | 2005-08-02 | 2005-08-02 | 2005-08-02 | 2005-08-02 | 2005-08-02 | 2005-08-02 | 2005-08-02 | 2005-08-02 | 2005-08-02 | 2005-08-02 | 2005-08-02 | 2005-08-02 | 2005-08-02 | 2005-08-02 | 2005-08-02 | 2005-08-02 | 2005-08-02 | 2005-08-02 | 2005-08-02 | 2005-08-02 | 2005-08-02 | 2005-08-02 | 2005-08-02 | 2005-08-02 | 2005-08-02 | 2005-08-02 | 2005-08-02 | 2005-08-02 | 2005-08-02 | 2005-08-02 | 2005-08-02 | 2005-08-02 | 2005-08-02 | 2005-08-02 | 2005-08-02 | 2005-08-02 | 2005-08-02 | 2005-08-02 | 2005-08-02 | 2005-08-02 | 2005-08-02 | 2005-08-02 | 2005-08-02 | 2005-08-02 | 2005-08-02 | 2005-08-02 | 2005-08-02 | 2005-08-02 | 2005-08-02 | 2005-08-02 | 2005-08-02 | 2005-08-02 | 2005-08-02 | 2005-08-02 | 2005-08-02 | 2005-08-02 | 2005-08-02 | 2005-08-02 | 2005-08-02 | 2005-08-02 | 2005-08-02 | 2005-08-02 | 2005-08-02 | 2005-08-02 | 2005-08-02 | 2005-08-02 | 2005-08-02 | 2005-08-02 | 2005-08-02 | 2005-08-02 | 2005-08-02 | 2005-08-02 | 2005-08-02 | 2005-08-02 | 2005-08-02 | 2005-08-02 | 2005-08-02 | 2005-08-02 | 2005-08-02 | 2005-08-02 | 2005-08-02 | 2005-08-02 | 2005-08-02 | 2005-08-02 | 2005-08-02 | 2005-08-02 | 2005-08-02 | 2005-08-02 | 2005-08-02 | 2005-08-02 | 2005-08-02 | 2005-08-02 | 2005-08-02 | 2005-08-02 | 2005-08-02 | 2005-08-02 | 2005-08-02 | 2005-08-02 | 2005-08-02 | 2005-08-02 | 2005-08-02 | 2005-08-02 | 2005-08-02 | 2005-08-02 | 2005-08-02 | 2005-08-02 | 2005-08-02 | 2005-08-02 | 2005-08-02 | 2005-08-02 | 2005-08-02 | 2005-08-02 | 2005-08-02 | 2005-08-02 | 2005-08-02 | 2005-08-02 | 2005-08-02 | 2005-08-02 | 2005-08-02 | 2005-08-02 | 2005-08-02 | 2005-08-02 | 2005-08-02 | 2005-08-02 | 2005-08-02 | 2005-08-02 | 2005-08-02 | 2005-08-02 | 2005-08-02 | 2005-08-02 | 2005-08-02 | 2005-08-02 | 2005-08-02 | 2005-08-02 | 2005-08-02 | 2005-08-02 | 2005-08-02 | 2005-08-02 | 2005-08-02 | 2005-08-02 | 2005-08-02 | 2005-08-02 | 2005-08-02 | 2005-08-02 | 2005-08-02 | 2005-08-02 | 2005-08-02 | 2005-08-02 | 2005-08-02 | 2005-08-02 | 2005-08-02 | 2005-08-02 | 2005-08-02 | 2005-08-02 | 2005-08-02 | 2005-08-02 | 2005-08-02 | 2005-08-02 | 2005-08-02 | 2005-08-02 | 2005-08-02 | 2005-08-02 | 2005-08-02 | 2005-08-02 | 2005-08-02 | 2005-08-02 | 2005-08-02 | 2005-08-02 | 2005-08-02 | 2005-08-02 | 2005-08-02 | 2005-08-02 | 2005-08-02 | 2005-08-02 | 2005-08-02 | 2005-08-02 | 2005-08-02 | 2005-08-02 | 2005-08-02 | 2005-08-02 | 2005-08-02 | 2005-08-02 | 2005-08-02 | 2005-08-02 | 2005-08-02 | 2005-08-02 | 2005-08-02 | 2005-08-02 | 2005-08-02 | 2005-08-02 | 2005-08-02 | 2005-08-02 | 2005-08-02 | 2005-08-02 | 2005-08-02 | 2005-08-02 | 2005-08-02 | 2005-08-02 | 2005-08-02 | 2005-08-02 | 2005-08-02 | 2005-08-02 | 2005-08-02 | 2005-08-02 | 2005-08-02 | 2005-08-02 | 2005-08-02 | 2005-08-02 | 2005-08-02 | 2005-08-02 | 2005-08-02 | 2005-08-02 | 2005-08-02 | 2005-08-02 | 2005-08-02 | 2005-08-02 | 2005-08-02 | 2005-08-02 | 2005-08-02 | 2005-08-02 | 2005-08-02 | 2005-08-02 | 2005-08-02 | 2005-08-02 | 2005-08-02 | 2005-08-02 | 2005-08-02 | 2005-08-02 | 2005-08-02 | 2005-08-02 | 2005-08-02 | 2005-08-02 | 2005-08-02 | 2005-08-02 | 2005-08-02 | 2005-08-02 | 2005-08-02 | 2005-08-02 | 2005-08-02 | 2005-08-02 | 2005-08-02 | 2005-08-02 | 2005-08-02 | 2005-08-02 | 2005-08-02 | 2005-08-02 | 2005-08-02 | 2005-08-02 | 2005-08-02 | 2005-08-02 | 2005-08-02 | 2005-08-02 | 2005-08-02 | 2005-08-02 | 2005-08-02 | 2005-08-02 | 2005-08-02 | 2005-08-02 | 2005-08-02 | 2005-08-02 | 2005-08-02 | 2005-08-02 | 2005-08-02 | 2005-08-02 | 2005-08-02 | 2005-08-02 | 2005-08-02 | 2005-08-02 | 2005-08-02 | 2005-08-02 | 2005-08-02 | 2005-08-02 | 2005-08-02 | 2005-08-02 | 2005-08-02 | 2005-08-02 | 2005-08-02 | 2005-08-02 | 2005-08-02 | 2005-08-02 | 2005-08-02 | 2005-08-02 | 2005-08-02 | 2005-08-02 | 2005-08-02 | 2005-08-02 | 2005-08-02 | 2005-08-02 | 2005-08-02 | 2005-08-02 | 2005-08-02 | 2005-08-02 | 2005-08-02 | 2005-08-02 | 2005-08-02 | 2005-08-02 | 2005-08-02 | 2005-08-02 | 2005-08-02 | 2005-08-02 | 2005-08-02 | 2005-08-02 | 2005-08-02 | 2005-08-02 | 2005-08-02 | 2005-08-02 | 2005-08-02 | 2005-08-02 | 2005-08-02 | 2005-08-02 | 2005-08-02 | 2005-08-02 | 2005-08-02 | 2005-08-02 | 2005-08-02 | 2005-08-02 | 2005-08-02 | 2005-08-02 | 2005-08-02 | 2005-08-02 | 2005-08-02 | 2005-08-02 | 2005-08-02 | 2005-08-02 | 2005-08-02 | 2005-08-02 | 2005-08-02 | 2005-08-02 | 2005-08-02 | 2005-08-02 | 2005-08-02 | 2005-08-02 | 2005-08-02 | 2005-08-02 | 2005-08-02 | 2005-08-02 | 2005-08-02 | 2005-08-02 | 2005-08-02 | 2005-08-02 | 2005-08-02 | 2005-08-02 | 2005-08-02 | 2005-08-02 | 2005-08-02 | 2005-08-02 | 2005-08-02 | 2005-08-02 | 2005-08-02 | 2005-08-02 | 2005-08-02 | 2005-08-02 | 2005-08-02 | 2005-08-02 | 2005-08-02 | 2005-08-02 | 2005-08-02 | 2005-08-02 | 2005-08-02 | 2005-08-02 | 2005-08-02 | 2005-08-02 | 2005-08-02 | 2005-08-02 | 2005-08-02 | 2005-08-02 | 2005-08-02 | 2005-08-02 | 2005-08-02 | 2005-08-02 | 2005-08-02 | 2005-08-02 | 2005-08-02 | 2005-08-02 | 2005-08-02 | 2005-08-02 | 2005-08-02 | 2005-08-02 | 2005-08-02 | 2005-08-02 | 2005-08-02 | 2005-08-02 | 2005-08-02 | 2005-08-02 | 2005-08-02 | 2005-08-02 | 2005-08-02 | 2005-08-02 | 2005-08-02 | 2005-08-02 | 2005-08-02 | 2005-08-02 | 2005-08-02 | 2005-08-02 | 2005-08-02 | 2005-08-02 | 2005-08-02 | 2005-08-02 | 2005-08-02 | 2005-08-02 | 2005-08-02 | 2005-08-02 | 2005-08-02 | 2005-08-02 | 2005-08-02 | 2005-08-02 | 2005-08-02 | 2005-08-02 | 2005-08-02 | 2005-08-02 | 2005-08-02 | 2005-08-02 | 2005-08-02 | 2005-08-02 | 2005-08-02 | 2005-08-02 | 2005-08-02 | 2005-08-02 | 2005-08-02 | 2005-08-02 | 2005-08-02 | 2005-08-02 | 2005-08-02 | 2005-08-02 | 2005-08-02 | 2005-08-02 | 2005-08-02 | 2005-08-02 | 2005-08-02 | 2005-08-02 | 2005-08-02 | 2005-08-02 | 2005-08-02 | 2005-08-02 | 2005-08-02 | 2005-08-02 | 2005-08-02 | 2005-08-02 | 2005-08-02 | 2005-08-02 | 2005-08-02 | 2005-08-02 | 2005-08-02 | 2005-08-02 | 2005-08-02 | 2005-08-02 | 2005-08-02 | 2005-08-02 | 2005-08-02 | 2005-08-02 | 2005-08-02 | 2005-08-02 | 2005-08-02 | 2005-08-02 | 2005-08-02 | 2005-08-02 | 2005-08-02 | 2005-08-02 | 2005-08-02 | 2005-08-02 | 2005-08-02 | 2005-08-02 | 2005-08-02 | 2005-08-02 | 2005-08-02 | 2005-08-02 | 2005-08-02 | 2005-08-02 | 2005-08-02 | 2005-08-02 | 2005-08-02 | 2005-08-02 | 2005-08-02 | 2005-08-02 | 2005-08-02 | 2005-08-02 | 2005-08-02 | 2005-08-02 | 2005-08-02 | 2005-08-02 | 2005-08-02 | 2005-08-02 | 2005-08-02 | 2005-08-02 | 2005-08-02 | 2005-08-02 | 2005-08-02 | 2005-08-02 | 2005-08-02 | 2005-08-02 | 2005-08-02 | 2005-08-02 | 2005-08-02 | 2005-08-02 | 2005-08-02 | 2005-08-02 | 2005-08-02 | 2005-08-02 | 2005-08-02 | 2005-08-02 | 2005-08-02 | 2005-08-02 | 2005-08-02 | 2005-08-02 | 2005-08-02 | 2005-08-02 | 2005-08-02 | 2005-08-02 | 2005-08-02 | 2005-08-02 | 2005-08-02 | 2005-08-02 | 2005-08-02 | 2005-08-02 | 2005-08-02 | 2005-08-02 | 2005-08-02 | 2005-08-02 | 2005-08-02 | 2005-08-02 | 2005-08-02 | 2005-08-02 | 2005-08-02 | 2005-08-02 | 2005-08-02 | 2005-08-02 | 2005-08-02 | 2005-08-02 | 2005-08-02 | 2005-08-02 | 2005-08-02 | 2005-08-02 | 2005-08-02 | 2005-08-02 | 2005-08-02 | 2005-08-02 | 2005-08-02 | 2005-08-02 | 2005-08-02 | 2005-08-02 | 2005-08-02 | 2005-08-02 | 2005-08-02 | 2005-08-02 | 2005-08-02 | 2005-08-02 | 2005-08-02 | 2005-08-02 | 2005-08-02 | 2005-08-02 | 2005-08-02 | 2005-08-02 | 2005-08-02 | 2005-08-02 | 2005-08-02 | 2005-08-02 | 2005-08-02 | 2005-08-02 | 2005-08-02 | 2005-08-02 | 2005-08-02 | 2005-08-02 | 2005-08-02 | 2005-08-02 | 2005-08-02 | 2005-08-02 | 2005-08-02 | 2005-08-02 | 2005-08-02 | 2005-08-02 | 2005-08-02 | 2005-08-02 | 2005-08-02 | 2005-08-02 | 2005-08-02 | 2005-08-02 | 2005-08-02 | 2005-08-02 | 2005-08-02 | 2005-08-02 | 2005-08-02 | 2005-08-02 | 2005-08-02 | 2005-08-02 | 2005-08-02 | 2005-08-02 | 2005-08-02 | 2005-08-02 | 2005-08-02 | 2005-08-02 | 2005-08-02 | 2005-08-02 | 2005-08-02 | 2005-08-02 | 2005-08-02 | 2005-08-02 | 2005-08-02 | 2005-08-02 | 2005-08-02 | 2005-08-02 | 2005-08-02 | 2005-08-02 | 2005-08-02 | 2005-08-02 | 2005-08-02 | 2005-08-02 | 2005-08-02 | 2005-08-02 | 2005-08-02 | 2005-08-02 | 2005-08-02 | 2005-08-02 | 2005-08-02 | 2005-08-02 | 2005-08-02 | 2005-08-02 | 2005-08-02 | 2005-08-02 | 2005-08-02 | 2005-08-02 | 2005-08-02 | 2005-08-02 | 2005-08-02 | 2005-08-02 | 2005-08-02 | 2005-08-02 | 2005-08-02 | 2005-08-02 | 2005-08-02 | 2005-08-02 | 2005-08-02 | 2005-08-02 | 2005-08-02 | 2005-08-02 | 2005-08-02 | 2005-08-02 | 2005-08-02 | 2005-08-02 | 2005-08-02 | 2005-08-02 | 2005-08-02 | 2005-08-02 | 2005-08-02 | 2005-08-02 | 2005-08-02 | 2005-08-02 | 2005-08-02 | 2005-08-02 | 2005-08-02 | 2005-08-02 | 2005-08-02 | 2005-08-02 | 2005-08-02 | 2005-08-02 | 2005-08-02 | 2005-08-02 | 2005-08-02 | 2005-08-02 | 2005-08-02 | 2005-08-02 | 2005-08-02 | 2005-08-02 | 2005-08-02 | 2005-08-02 | 2005-08-02 | 2005-08-02 | 2005-08-02 | 2005-08-02 | 2005-08-02 | 2005-08-02 | 2005-08-02 | 2005-08-02 | 2005-08-02 | 2005-08-02 | 2005-08-02 | 2005-08-02 | 2005-08-02 | 2005-08-02 | 2005-08-02 | 2005-08-02 | 2005-08-02 | 2005-08-02 | 2005-08-02 | 2005-08-02 | 2005-08-02 | 2005-08-02 | 2005-08-02 | 2005-08-02 | 2005-08-02 | 2005-08-02 | 2005-08-02 | 2005-08-02 | 2005-08-02 | 2005-08-02 | 2005-08-02 | 2005-08-02 | 2005-08-02 | 2005-08-02 | 2005-08-02 | 2005-08-02 | 2005-08-02 | 2005-08-02 | 2005-08-02 | 2005-08-02 | 2005-08-02 | 2005-08-02 | 2005-08-02 | 2005-08-02 | 2005-08-02 | 2005-08-02 | 2005-08-02 | 2005-08-02 | 2005-08-02 | 2005-08-02 | 2005-08-02 | 2005-08-02 | 2005-08-02 | 2005-08-02 | 2005-08-02 | 2005-08-02 | 2005-08-02 | 2005-08-02 | 2005-08-02 | 2005-08-02 | 2005-08-02 | 2005-08-02 | 2005-08-02 | 2005-08-02 | 2005-08-02 | 2005-08-02 | 2005-08-02 | 2005-08-02 | 2005-08-02 | 2005-08-02 | 2005-08-02 | 2005-08-02 | 2005-08-02 | 2005-08-02 | 2005-08-02 | 2005-08-02 | 2005-08-02 | 2005-08-02 | 2005-08-02 | 2005-08-02 | 2005-08-02 | 2005-08-02 | 2005-08-02 | 2005-08-02 | 2005-08-02 | 2005-08-02 | 2005-08-02 | 2005-08-02 | 2005-08-02 | 2005-08-02 | 2005-08-02 | 2005-08-02 | 2005-08-02 | 2005-08-02 | 2005-08-02 | 2005-08-02 | 2005-08-02 | 2005-08-02 | 2005-08-02 | 2005-08-02 | 2005-08-02 | 2005-08-02 | 2005-08-02 | 2005-08-02 | 2005-08-02 | 2005-08-02 | 2005-08-02 | 2005-08-02 | 2005-08-02 | 2005-08-02 | 2005-08-02 | 2005-08-02 | 2005-08-02 | 2005-08-02 | 2005-08-02 | 2005-08-02 | 2005-08-02 | 2005-08-02 | 2005-08-02 | 2005-08-02 | 2005-08-02 | 2005-08-02 | 2005-08-02 | 2005-08-02 | 2005-08-02 | 2005-08-02 | 2005-08-02 | 2005-08-02 | 2005-08-02 | 2005-08-02 | 2005-08-02 | 2005-08-02 | 2005-08-02 | 2005-08-02 | 2005-08-02 | 2005-08-02 | 2005-08-02 | 2005-08-02 | 2005-08-02 | 2005-08-02 | 2005-08-02 | 2005-08-02 | 2005-08-02 | 2005-08-02 | 2005-08-02 | 2005-08-02 | 2005-08-02 | 2005-08-02 | 2005-08-02 | 2005-08-02 | 2005-08-02 | 2005-08-02 | 2005-08-02 | 2005-08-02 | 2005-08-02 | 2005-08-02 | 2005-08-02 | 2005-08-02 | 2005-08-02 | 2005-08-02 | 2005-08-02 | 2005-08-02 | 2005-08-02 | 2005-08-02 | 2005-08-02 | 2005-08-02 | 2005-08-02 | 2005-08-02 | 2005-08-02 | 2005-08-02 | 2005-08-02 | 2005-08-02 | 2005-08-02 | 2005-08-02 | 2005-08-02 | 2005-08-02 | 2005-08-02 | 2005-08-02 | 2005-08-02 | 2005-08-02 | 2005-08-02 | 2005-08-02 | 2005-08-02 | 2005-08-02 | 2005-08-02 | 2005-08-02 | 2005-08-02 | 2005-08-02 | 2005-08-02 | 2005-08-02 | 2005-08-02 | 2005-08-02 | 2005-08-02 | 2005-08-02 | 2005-08-02 | 2005-08-02 | 2005-08-02 | 2005-08-02 | 2005-08-02 | 2005-08-02 | 2005-08-02 | 2005-08-02 | 2005-08-02 | 2005-08-02 | 2005-08-02 | 2005-08-02 | 2005-08-02 | 2005-08-02 | 2005-08-02 | 2005-08-02 | 2005-08-02 | 2005-08-02 | 2005-08-02 | 2005-08-02 | 2005-08-02 | 2005-08-02 | 2005-08-02 | 2005-08-02 | 2005-08-02 | 2005-08-02 | 2005-08-02 | 2005-08-02 | 2005-08-02 | 2005-08-02 | 2005-08-02 | 2005-08-02 | 2005-08-02 | 2005-08-02 | 2005-08-02 | 2005-08-02 | 2005-08-02 | 2005-08-02 | 2005-08-02 | 2005-08-02 | 2005-08-02 | 2005-08-02 | 2005-08-02 | 2005-08-02 | 2005-08-02 | 2005-08-02 | 2005-08-02 | 2005-08-02 | 2005-08-02 | 2005-08-02 | 2005-08-02 | 2005-08-02 | 2005-08-02 | 2005-08-02 | 2005-08-02 | 2005-08-02 | 2005-08-02 | 2005-08-02 | 2005-08-02 | 2005-08-02 | 2005-08-02 | 2005-08-02 | 2005-08-02 | 2005-08-02 | 2005-08-02 | 2005-08-02 | 2005-08-02 | 2005-08-02 | 2005-08-02 | 2005-08-02 | 2005-08-02 | 2005-08-02 | 2005-08-02 | 2005-08-02 | 2005-08-02 | 2005-08-02 | 2005-08-02 | 2005-08-02 | 2005-08-02 | 2005-08-02 | 2005-08-02 | 2005-08-02 | 2005-08-02 | 2005-08-02 | 2005-08-02 | 2005-08-02 | 2005-08-02 | 2005-08-02 | 2005-08-02 | 2005-08-02 | 2005-08-02 | 2005-08-02 | 2005-08-02 | 2005-08-02 | 2005-08-02 | 2005-08-02 | 2005-08-02 | 2005-08-02 | 2005-08-02 | 2005-08-02 | 2005-08-02 | 2005-08-02 | 2005-08-02 | 2005-08-02 | 2005-08-02 | 2005-08-02 | 2005-08-02 | 2005-08-02 | 2005-08-02 | 2005-08-02 | 2005-08-02 | 2005-08-02 | 2005-08-02 | 2005-08-02 | 2005-08-02 | 2005-08-02 | 2005-08-02 | 2005-08-02 | 2005-08-02 | 2005-08-02 | 2005-08-02 | 2005-08-02 | 2005-08-02 | 2005-08-02 | 2005-08-02 | 2005-08-02 | 2005-08-02 | 2005-08-02 | 2005-08-02 | 2005-08-02 | 2005-08-02 | 2005-08-02 | 2005-08-02 | 2005-08-02 | 2005-08-02 | 2005-08-02 | 2005-08-02 | 2005-08-02 | 2005-08-02 | 2005-08-02 | 2005-08-02 | 2005-08-02 | 2005-08-02 | 2005-08-02 | 2005-08-02 | 2005-08-02 | 2005-08-02 | 2005-08-02 | 2005-08-02 | 2005-08-02 | 2005-08-02 | 2005-08-02 | 2005-08-02 | 2005-08-02 | 2005-08-02 | 2005-08-02 | 2005-08-02 | 2005-08-02 | 2005-08-02 | 2005-08-02 | 2005-08-02 | 2005-08-02 | 2005-08-02 | 2005-08-02 | 2005-08-02 | 2005-08-02 | 2005-08-02 | 2005-08-02 | 2005-08-02 | 2005-08-02 | 2005-08-02 | 2005-08-02 | 2005-08-02 | 2005-08-02 | 2005-08-02 | 2005-08-02 | 2005-08-02 | 2005-08-02 | 2005-08-02 | 2005-08-02 | 2005-08-02 | 2005-08-02 | 2005-08-02 | 2005-08-02 | 2005-08-02 | 2005-08-02 | 2005-08-02 | 2005-08-02 | 2005-08-02 | 2005-08-02 | 2005-08-02 | 2005-08-02 | 2005-08-02 | 2005-08-02 | 2005-08-02 | 2005-08-02 | 2005-08-02 | 2005-08-02 | 2005-08-02 | 2005-08-02 | 2005-08-02 | 2005-08-02 | 2005-08-02 | 2005-08-02 | 2005-08-02 | 2005-08-02 | 2005-08-02 | 2005-08-02 | 2005-08-02 | 2005-08-02 | 2005-08-02 | 2005-08-02 | 2005-08-02 | 2005-08-02 | 2005-08-02 | 2005-08-02 | 2005-08-02 | 2005-08-02 | 2005-08-02 | 2005-08-02 | 2005-08-02 | 2005-08-02 | 2005-08-02 | 2005-08-02 | 2005-08-02 | 2005-08-02 | 2005-08-02 | 2005-08-02 | 2005-08-02 | 2005-08-02 | 2005-08-02 | 2005-08-02 | 2005-08-02 | 2005-08-02 | 2005-08-02 | 2005-08-02 | 2005-08-02 | 2005-08-02 | 2005-08-02 | 2005-08-02 | 2005-08-02 | 2005-08-02 | 2005-08-02 | 2005-08-02 | 2005-08-02 | 2005-08-02 | 2005-08-02 | 2005-08-02 | 2005-08-02 | 2005-08-02 | 2005-08-02 | 2005-08-02 | 2005-08-02 | 2005-08-02 | 2005-08-02 | 2005-08-02 | 2005-08-02 | 2005-08-02 | 2005-08-02 | 2005-08-02 | 2005-08-02 | 2005-08-02 | 2005-08-02 | 2005-08-02 | 2005-08-02 | 2005-08-02 | 2005-08-02 | 2005-08-02 | 2005-08-02 | 2005-08-02 | 2005-08-02 | 2005-08-02 | 2005-08-02 | 2005-08-02 | 2005-08-02 | 2005-08-02 | 2005-08-02 | 2005-08-02 | 2005-08-02 | 2005-08-02 | 2005-08-02 | 2005-08-02 | 2005-08-02 | 2005-08-02 | 2005-08-02 | 2005-08-02 | 2005-08-02 | 2005-08-02 | 2005-08-02 | 2005-08-02 | 2005-08-02 | 2005-08-02 | 2005-08-02 | 2005-08-02 | 2005-08-02 | 2005-08-02 | 2005-08-02 | 2005-08-02 | 2005-08-02 | 2005-08-02 | 2005-08-02 | 2005-08-02 | 2005-08-02 | 2005-08-02 | 2005-08-02 | 2005-08-02 | 2005-08-02 | 2005-08-02 | 2005-08-02 | 2005-08-02 | 2005-08-02 | 2005-08-02 | 2005-08-02 | 2005-08-02 | 2005-08-02 | 2005-08-02 | 2005-08-02 | 2005-08-02 | 2005-08-02 | 2005-08-02 | 2005-08-02 | 2005-08-02 | 2005-08-02 | 2005-08-02 | 2005-08-02 | 2005-08-02 | 2005-08-02 | 2005-08-02 | 2005-08-02 | 2005-08-02 | 2005-08-02 | 2005-08-02 | 2005-08-02 | 2005-08-02 | 2005-08-02 | 2005-08-02 | 2005-08-02 | 2005-08-02 | 2005-08-02 | 2005-08-02 | 2005-08-02 | 2005-08-02 | 2005-08-02 | 2005-08-02 | 2005-08-02 | 2005-08-02 | 2005-08-02 | 2005-08-02 | 2005-08-02 | 2005-08-02 | 2005-08-02 | 2005-08-02 | 2005-08-02 | 2005-08-02 | 2005-08-02 | 2005-08-02 | 2005-08-02 | 2005-08-02 | 2005-08-02 | 2005-08-02 | 2005-08-02 | 2005-08-02 | 2005-08-02 | 2005-08-02 | 2005-08-02 | 2005-08-02 | 2005-08-02 | 2005-08-02 | 2005-08-02 | 2005-08-02 | 2005-08-02 | 2005-08-02 | 2005-08-02 | 2005-08-02 | 2005-08-02 | 2005-08-02 | 2005-08-02 | 2005-08-02 | 2005-08-02 | 2005-08-02 | 2005-08-02 | 2005-08-02 | 2005-08-02 | 2005-08-02 | 2005-08-02 | 2005-08-02 | 2005-08-02 | 2005-08-02 | 2005-08-02 | 2005-08-02 | 2005-08-02 | 2005-08-02 | 2005-08-02 | 2005-08-02 | 2005-08-02 | 2005-08-02 | 2005-08-02 | 2005-08-02 | 2005-08-02 | 2005-08-02 | 2005-08-02 | 2005-08-02 | 2005-08-02 | 2005-08-02 | 2005-08-02 | 2005-08-02 | 2005-08-02 | 2005-08-02 | 2005-08-02 | 2005-08-02 | 2005-08-02 | 2005-08-02 | 2005-08-02 | 2005-08-02 | 2005-08-02 | 2005-08-02 | 2005-08-02 | 2005-08-02 | 2005-08-02 | 2005-08-02 | 2005-08-02 | 2005-08-02 | 2005-08-02 | 2005-08-02 | 2005-08-02 | 2005-08-02 | 2005-08-02 | 2005-08-02 | 2005-08-02 | 2005-08-02 | 2005-08-02 | 2005-08-02 | 2005-08-02 | 2005-08-02 | 2005-08-02 | 2005-08-02 | 2005-08-02 | 2005-08-02 | 2005-08-02 | 2005-08-02 | 2005-08-02 | 2005-08-02 | 2005-08-02 | 2005-08-02 | 2005-08-02 | 2005-08-02 | 2005-08-02 | 2005-08-02 | 2005-08-02 | 2005-08-02 | 2005-08-02 | 2005-08-02 | 2005-08-02 | 2005-08-02 | 2005-08-02 | 2005-08-02 | 2005-08-02 | 2005-08-02 | 2005-08-02 | 2005-08-02 | 2005-08-02 | 2005-08-02 | 2005-08-02 | 2005-08-02 | 2005-08-02 | 2005-08-02 | 2005-08-02 | 2005-08-02 | 2005-08-02 | 2005-08-02 | 2005-08-02 | 2005-08-02 | 2005-08-02 | 2005-08-02 | 2005-08-02 | 2005-08-02 | 2005-08-02 | 2005-08-02 | 2005-08-02 | 2005-08-02 | 2005-08-02 | 2005-08-02 | 2005-08-02 | 2005-08-02 | 2005-08-02 | 2005-08-02 | 2005-08-02 | 2005-08-02 | 2005-08-02 | 2005-08-02 | 2005-08-02 | 2005-08-02 | 2005-08-02 | 2005-08-02 | 2005-08-02 | 2005-08-02 | 2005-08-02 | 2005-08-02 | 2005-08-02 | 2005-08-02 | 2005-08-02 | 2005-08-02 | 2005-08-02 | 2005-08-02 | 2005-08-02 | 2005-08-02 | 2005-08-02 | 2005-08-02 | 2005-08-02 | 2005-08-02 | 2005-08-02 | 2005-08-02 | 2005-08-02 | 2005-08-02 | 2005-08-02 | 2005-08-02 | 2005-08-02 | 2005-08-02 | 2005-08-02 | 2005-08-02 | 2005-08-02 | 2005-08-02 | 2005-08-02 | 2005-08-02 | 2005-08-02 | 2005-08-02 | 2005-08-02 | 2005-08-02 | 2005-08-02 | 2005-08-02 | 2005-08-02 | 2005-08-02 | 2005-08-02 | 2005-08-02 | 2005-08-02 | 2005-08-02 | 2005-08-02 | 2005-08-02 | 2005-08-02 | 2005-08-02 | 2005-08-02 | 2005-08-02 | 2005-08-02 | 2005-08-02 | 2005-08-02 | 2005-08-02 | 2005-08-02 | 2005-08-02 | 2005-08-02 | 2005-08-02 | 2005-08-02 | 2005-08-02 | 2005-08-02 | 2005-08-02 | 2005-08-02 | 2005-08-02 | 2005-08-02 | 2005-08-02 | 2005-08-02 | 2005-08-02 | 2005-08-02 | 2005-08-02 | 2005-08-02 | 2005-08-02 | 2005-08-02 | 2005-08-02 | 2005-08-02 | 2005-08-02 | 2005-08-02 | 2005-08-02 | 2005-08-02 | 2005-08-02 | 2005-08-02 | 2005-08-02 | 2005-08-02 | 2005-08-02 | 2005-08-02 | 2005-08-02 | 2005-08-02 | 2005-08-02 | 2005-08-02 | 2005-08-02 | 2005-08-02 | 2005-08-02 | 2005-08-02 | 2005-08-02 | 2005-08-02 | 2005-08-02 | 2005-08-02 | 2005-08-02 | 2005-08-02 | 2005-08-02 | 2005-08-02 | 2005-08-02 | 2005-08-02 | 2005-08-02 | 2005-08-02 | 2005-08-02 | 2005-08-02 | 2005-08-02 | 2005-08-02 | 2005-08-02 | 2005-08-02 | 2005-08-02 | 2005-08-02 | 2005-08-02 | 2005-08-02 | 2005-08-02 | 2005-08-02 | 2005-08-02 | 2005-08-02 | 2005-08-02 | 2005-08-02 | 2005-08-02 | 2005-08-02 | 2005-08-02 | 2005-08-02 | 2005-08-02 | 2005-08-02 | 2005-08-02 | 2005-08-02 | 2005-08-02 | 2005-08-02 | 2005-08-02 | 2005-08-02 | 2005-08-02 | 2005-08-02 | 2005-08-02 | 2005-08-02 | 2005-08-02 | 2005-08-02 | 2005-08-02 | 2005-08-02 | 2005-08-02 | 2005-08-02 | 2005-08-02 | 2005-08-02 | 2005-08-02 | 2005-08-02 | 2005-08-02 | 2005-08-02 | 2005-08-02 | 2005-08-02 | 2005-08-02 | 2005-08-02 | 2005-08-02 | 2005-08-02 | 2005-08-02 | 2005-08-02 | 2005-08-02 | 2005-08-02 | 2005-08-02 | 2005-08-02 | 2005-08-02 | 2005-08-02 | 2005-08-02 | 2005-08-02 | 2005-08-02 | 2005-08-02 | 2005-08-02 | 2005-08-02 | 2005-08-02 | 2005-08-02 | 2005-08-02 | 2005-08-02 | 2005-08-02 | 2005-08-02 | 2005-08-02 | 2005-08-02 | 2005-08-02 | 2005-08-02 | 2005-08-02 | 2005-08-02 | 2005-08-02 | 2005-08-02 | 2005-08-02 | 2005-08-02 | 2005-08-02 | 2005-08-02 | 2005-08-02 | 2005-08-02 | 2005-08-02 | 2005-08-02 | 2005-08-02 | 2005-08-02 | 2005-08-02 | 2005-08-02 | 2005-08-02 | 2005-08-02 | 2005-08-02 | 2005-08-02 | 2005-08-02 | 2005-08-02 | 2005-08-02 | 2005-08-02 | 2005-08-02 | 2005-08-02 | 2005-08-02 | 2005-08-02 | 2005-08-02 | 2005-08-02 | 2005-08-02 | 2005-08-02 | 2005-08-02 | 2005-08-02 | 2005-08-02 | 2005-08-02 | 2005-08-02 | 2005-08-02 | 2005-08-02 | 2005-08-02 | 2005-08-02 | 2005-08-02 | 2005-08-02 | 2005-08-02 | 2005-08-02 | 2005-08-02 | 2005-08-02 | 2005-08-02 | 2005-08-02 | 2005-08-02 | 2005-08-02 | 2005-08-02 | 2005-08-02 | 2005-08-02 | 2005-08-02 | 2005-08-02 | 2005-08-02 | 2005-08-02 | 2005-08-02 | 2005-08-02 | 2005-08-02 | 2005-08-02 | 2005-08-02 | 2005-08-02 | 2005-08-02 | 2005-08-02 | 2005-08-02 | 2005-08-02 | 2005-08-02 | 2005-08-02 | 2005-08-02 | 2005-08-02 | 2005-08-02 | 2005-08-02 | 2005-08-02 | 2005-08-02 | 2005-08-02 | 2005-08-02 | 2005-08-02 | 2005-08-02 | 2005-08-02 | 2005-08-02 | 2005-08-02 | 2005-08-02 | 2005-08-02 | 2005-08-02 | 2005-08-02 | 2005-08-02 | 2005-08-02 | 2005-08-02 | 2005-08-02 | 2005-08-02 | 2005-08-02 | 2005-08-02 | 2005-08-02 | 2005-08-02 | 2005-08-02 | 2005-08-02 | 2005-08-02 | 2005-08-02 | 2005-08-02 | 2005-08-02 | 2005-08-02 | 2005-08-02 | 2005-08-02 | 2005-08-02 | 2005-08-02 | 2005-08-02 | 2005-08-02 | 2005-08-02 | 2005-08-02 | 2005-08-02 | 2005-08-02 | 2005-08-02 | 2005-08-02 | 2005-08-02 | 2005-08-02 | 2005-08-02 | 2005-08-02 | 2005-08-02 | 2005-08-02 | 2005-08-02 | 2005-08-02 | 2005-08-02 | 2005-08-02 | 2005-08-02 | 2005-08-02 | 2005-08-02 | 2005-08-02 | 2005-08-02 | 2005-08-02 | 2005-08-02 | 2005-08-02 | 2005-08-02 | 2005-08-02 | 2005-08-02 | 2005-08-02 | 2005-08-02 | 2005-08-02 | 2005-08-02 | 2005-08-02 | 2005-08-02 | 2005-08-02 | 2005-08-02 | 2005-08-02 | 2005-08-02 | 2005-08-02 | 2005-08-02 | 2005-08-02 | 2005-08-02 | 2005-08-02 | 2005-08-02 | 2005-08-02 | 2005-08-02 | 2005-08-02 | 2005-08-02 | 2005-08-02 | 2005-08-02 | 2005-08-02 | 2005-08-02 | 2005-08-02 | 2005-08-02 | 2005-08-02 | 2005-08-02 | 2005-08-02 | 2005-08-02 | 2005-08-02 | 2005-08-02 | 2005-08-02 | 2005-08-02 | 2005-08-02 | 2005-08-02 | 2005-08-02 | 2005-08-02 | 2005-08-02 | 2005-08-02 | 2005-08-02 | 2005-08-02 | 2005-08-02 | 2005-08-02 | 2005-08-02 | 2005-08-02 | 2005-08-02 | 2005-08-02 | 2005-08-02 | 2005-08-02 | 2005-08-02 | 2005-08-02 | 2005-08-02 | 2005-08-02 | 2005-08-02 | 2005-08-02 | 2005-08-02 | 2005-08-02 | 2005-08-02 | 2005-08-02 | 2005-08-02 | 2005-08-02 | 2005-08-02 | 2005-08-02 | 2005-08-02 | 2005-08-02 | 2005-08-02 | 2005-08-02 | 2005-08-02 | 2005-08-02 | 2005-08-02 | 2005-08-02 | 2005-08-02 | 2005-08-02 | 2005-08-02 | 2005-08-02 | 2005-08-02 | 2005-08-02 | 2005-08-02 | 2005-08-02 | 2005-08-02 | 2005-08-02 | 2005-08-02 | 2005-08-02 | 2005-08-02 | 2005-08-02 | 2005-08-02 | 2005-08-02 | 2005-08-02 | 2005-08-02 | 2005-08-02 | 2005-08-02 | 2005-08-02 | 2005-08-02 | 2005-08-02 | 2005-08-02 | 2005-08-02 | 2005-08-02 | 2005-08-02 | 2005-08-02 | 2005-08-02 | 2005-08-02 | 2005-08-02 | 2005-08-02 | 2005-08-02 | 2005-08-02 | 2005-08-02 | 2005-08-02 | 2005-08-02 | 2005-08-02 | 2005-08-02 | 2005-08-02 | 2005-08-02 | 2005-08-02 | 2005-08-02 | 2005-08-02 | 2005-08-02 | 2005-08-02 | 2005-08-02 | 2005-08-02 | 2005-08-02 | 2005-08-02 | 2005-08-02 | 2005-08-02 | 2005-08-02 | 2005-08-02 | 2005-08-02 | 2005-08-02 | 2005-08-02 | 2005-08-02 | 2005-08-02 | 2005-08-02 | 2005-08-02 | 2005-08-02 | 2005-08-02 | 2005-08-02 | 2005-08-02 | 2005-08-02 | 2005-08-02 | 2005-08-02 | 2005-08-02 | 2005-08-02 | 2005-08-02 | 2005-08-02 | 2005-08-02 | 2005-08-02 | 2005-08-02 | 2005-08-02 | 2005-08-02 | 2005-08-02 | 2005-08-02 | 2005-08-02 | 2005-08-02 | 2005-08-02 | 2005-08-02 | 2005-08-02 | 2005-08-02 | 2005-08-02 | 2005-08-02 | 2005-08-02 | 2005-08-02 | 2005-08-02 | 2005-08-02 | 2005-08-02 | 2005-08-02 | 2005-08-02 | 2005-08-02 | 2005-08-02 | 2005-08-02 | 2005-08-02 | 2005-08-02 | 2005-08-02 | 2005-08-02 | 2005-08-02 | 2005-08-02 | 2005-08-02 | 2005-08-02 | 2005-08-02 | 2005-08-02 | 2005-08-02 | 2005-08-02 | 2005-08-02 | 2005-08-02 | 2005-08-02 | 2005-08-02 | 2005-08-02 | 2005-08-02 | 2005-08-02 | 2005-08-02 | 2005-08-02 | 2005-08-02 | 2005-08-02 | 2005-08-02 | 2005-08-02 | 2005-08-02 | 2005-08-02 | 2005-08-02 | 2005-08-02 | 2005-08-02 | 2005-08-02 | 2005-08-02 | 2005-08-02 | 2005-08-02 | 2005-08-02 | 2005-08-02 | 2005-08-02 | 2005-08-02 | 2005-08-02 | 2005-08-02 | 2005-08-02 | 2005-08-02 | 2005-08-02 | 2005-08-02 | 2005-08-02 | 2005-08-02 | 2005-08-02 | 2005-08-02 | 2005-08-02 | 2005-08-02 | 2005-08-02 | 2005-08-02 | 2005-08-02 | 2005-08-02 | 2005-08-02 | 2005-08-02 | 2005-08-02 | 2005-08-02 | 2005-08-02 | 2005-08-02 | 2005-08-02 | 2005-08-02 | 2005-08-02 | 2005-08-02 | 2005-08-02 | 2005-08-02 | 2005-08-02 | 2005-08-02 | 2005-08-02 | 2005-08-02 | 2005-08-02 | 2005-08-02 | 2005-08-02 | 2005-08-02 | 2005-08-02 | 2005-08-02 | 2005-08-02 | 2005-08-02 | 2005-08-02 | 2005-08-02 | 2005-08-02 | 2005-08-02 | 2005-08-02 | 2005-08-02 | 2005-08-02 | 2005-08-02 | 2005-08-02 | 2005-08-02 | 2005-08-02 | 2005-08-02 | 2005-08-02 | 2005-08-02 | 2005-08-02 | 2005-08-02 | 2005-08-02 | 2005-08-02 | 2005-08-02 | 2005-08-02 | 2005-08-02 | 2005-08-02 | 2005-08-02 | 2005-08-02 | 2005-08-02 | 2005-08-02 | 2005-08-02 | 2005-08-02 | 2005-08-02 | 2005-08-02 | 2005-08-02 | 2005-08-02 | 2005-08-02 | 2005-08-02 | 2005-08-02 | 2005-08-02 | 2005-08-02 | 2005-08-02 | 2005-08-02 | 2005-08-02 | 2005-08-02 | 2005-08-02 | 2005-08-02 | 2005-08-02 | 2005-08-02 | 2005-08-02 | 2005-08-02 | 2005-08-02 | 2005-08-02 | 2005-08-02 | 2005-08-02 | 2005-08-02 | 2005-08-02 | 2005-08-02 | 2005-08-02 | 2005-08-02 | 2005-08-02 | 2005-08-02 | 2005-08-02 | 2005-08-02 | 2005-08-02 | 2005-08-02 | 2005-08-02 | 2005-08-02 | 2005-08-02 | 2005-08-02 | 2005-08-02 | 2005-08-02 | 2005-08-02 | 2005-08-02 | 2005-08-02 | 2005-08-02 | 2005-08-02 | 2005-08-02 | 2005-08-02 | 2005-08-02 | 2005-08-02 | 2005-08-02 | 2005-08-02 | 2005-08-02 | 2005-08-02 | 2005-08-02 | 2005-08-02 | 2005-08-02 | 2005-08-02 | 2005-08-02 | 2005-08-02 | 2005-08-02 | 2005-08-02 | 2005-08-02 | 2005-08-02 | 2005-08-02 | 2005-08-02 | 2005-08-02 | 2005-08-02 | 2005-08-02 | 2005-08-02 | 2005-08-02 | 2005-08-02 | 2005-08-02 | 2005-08-02 | 2005-08-02 | 2005-08-02 | 2005-08-02 | 2005-08-02 | 2005-08-02 | 2005-08-02 | 2005-08-02 | 2005-08-02 | 2005-08-02 | 2005-08-02 | 2005-08-02 | 2005-08-02 | 2005-08-02 | 2005-08-02 | 2005-08-02 | 2005-08-02 | 2005-08-02 | 2005-08-02 | 2005-08-02 | 2005-08-02 | 2005-08-02 | 2005-08-02 | 2005-08-02 | 2005-08-02 | 2005-08-02 | 2005-08-02 | 2005-08-02 | 2005-08-02 | 2005-08-02 | 2005-08-02 | 2005-08-02 | 2005-08-02 | 2005-08-02 | 2005-08-02 | 2005-08-02 | 2005-08-02 | 2005-08-02 | 2005-08-02 | 2005-08-02 | 2005-08-02 | 2005-08-02 | 2005-08-02 | 2005-08-02 | 2005-08-02 | 2005-08-02 | 2005-08-02 | 2005-08-02 | 2005-08-02 | 2005-08-02 | 2005-08-02 | 2005-08-02 | 2005-08-02 | 2005-08-02 | 2005-08-02 | 2005-08-02 | 2005-08-02 | 2005-08-02 | 2005-08-02 | 2005-08-02 | 2005-08-02 | 2005-08-02 | 2005-08-02 | 2005-08-02 | 2005-08-02 | 2005-08-02 | 2005-08-02 | 2005-08-02 | 2005-08-02 | 2005-08-02 | 2005-08-02 | 2005-08-02 | 2005-08-02 | 2005-08-02 | 2005-08-02 | 2005-08-02 | 2005-08-02 | 2005-08-02 | 2005-08-02 | 2005-08-02 | 2005-08-02 | 2005-08-02 | 2005-08-02 | 2005-08-02 | 2005-08-02 | 2005-08-02 | 2005-08-02 | 2005-08-02 | 2005-08-02 | 2005-08-02 | 2005-08-02 | 2005-08-02 | 2005-08-02 | 2005-08-02 | 2005-08-02 | 2005-08-02 | 2005-08-02 | 2005-08-02 | 2005-08-02 | 2005-08-02 | 2005-08-02 | 2005-08-02 | 2005-08-02 | 2005-08-02 | 2005-08-02 | 2005-08-02 | 2005-08-02 | 2005-08-02 | 2005-08-02 | 2005-08-02 | 2005-08-02 | 2005-08-02 | 2005-08-02 | 2005-08-02 | 2005-08-02 | 2005-08-02 | 2005-08-02 | 2005-08-02 | 2005-08-02 | 2005-08-02 | 2005-08-02 | 2005-08-02 | 2005-08-02 | 2005-08-02 | 2005-08-02 | 2005-08-02 | 2005-08-02 | 2005-08-02 | 2005-08-02 | 2005-08-02 | 2005-08-02 | 2005-08-02 | 2005-08-02 | 2005-08-02 | 2005-08-02 | 2005-08-02 | 2005-08-02 | 2005-08-02 | 2005-08-02 | 2005-08-02 | 2005-08-02 | 2005-08-02 | 2005-08-02 | 2005-08-02 | 2005-08-02 | 2005-08-02 | 2005-08-02 | 2005-08-02 | 2005-08-02 | 2005-08-02 | 2005-08-02 | 2005-08-02 | 2005-08-02 | 2005-08-02 | 2005-08-02 | 2005-08-02 | 2005-08-02 | 2005-08-02 | 2005-08-02 | 2005-08-02 | 2005-08-02 | 2005-08-02 | 2005-08-02 | 2005-08-02 | 2005-08-02 | 2005-08-02 | 2005-08-02 | 2005-08-02 | 2005-08-02 | 2005-08-02 | 2005-08-02 | 2005-08-02 | 2005-08-02 | 2005-08-02 | 2005-08-02 | 2005-08-02 | 2005-08-02 | 2005-08-02 | 2005-08-02 | 2005-08-02 | 2005-08-02 | 2005-08-02 | 2005-08-02 | 2005-08-02 | 2005-08-02 | 2005-08-02 | 2005-08-02 | 2005-08-02 | 2005-08-02 | 2005-08-02 | 2005-08-02 | 2005-08-02 | 2005-08-02 | 2005-08-02 | 2005-08-02 | 2005-08-02 | 2005-08-02 | 2005-08-02 | 2005-08-02 | 2005-08-02 | 2005-08-02 | 2005-08-02 | 2005-08-02 | 2005-08-02 | 2005-08-02 | 2005-08-02 | 2005-08-02 | 2005-08-02 | 2005-08-02 | 2005-08-02 | 2005-08-02 | 2005-08-02 | 2005-08-02 | 2005-08-02 | 2005-08-02 | 2005-08-02 | 2005-08-02 | 2005-08-02 | 2005-08-02 | 2005-08-02 | 2005-08-02 | 2005-08-02 | 2005-08-02 | 2005-08-02 | 2005-08-02 | 2005-08-02 | 2005-08-02 | 2005-08-02 | 2005-08-02 | 2005-08-02 | 2005-08-02 | 2005-08-02 | 2005-08-02 | 2005-08-02 | 2005-08-02 | 2005-08-02 | 2005-08-02 | 2005-08-02 | 2005-08-02 | 2005-08-02 | 2005-08-02 | 2005-08-02 | 2005-08-02 | 2005-08-02 | 2005-08-02 | 2005-08-02 | 2005-08-02 | 2005-08-02 | 2005-08-02 | 2005-08-02 | 2005-08-02 | 2005-08-02 | 2005-08-02 | 2005-08-02 | 2005-08-02 | 2005-08-02 | 2005-08-02 | 2005-08-02 | 2005-08-02 | 2005-08-02 | 2005-08-02 | 2005-08-02 | 2005-08-02 | 2005-08-02 | 2005-08-02 | 2005-08-02 | 2005-08-02 | 2005-08-02 | 2005-08-02 | 2005-08-02 | 2005-08-02 | 2005-08-02 | 2005-08-02 | 2005-08-02 | 2005-08-02 | 2005-08-02 | 2005-08-02 | 2005-08-02 | 2005-08-02 | 2005-08-02 | 2005-08-02 | 2005-08-02 | 2005-08-02 | 2005-08-02 | 2005-08-02 | 2005-08-02 | 2005-08-02 | 2005-08-02 | 2005-08-02 | 2005-08-02 | 2005-08-02 | 2005-08-02 | 2005-08-02 | 2005-08-02 | 2005-08-02 | 2005-08-02 | 2005-08-02 | 2005-08-02 | 2005-08-02 | 2005-08-02 | 2005-08-02 | 2005-08-02 | 2005-08-02 | 2005-08-02 | 2005-08-02 | 2005-08-02 | 2005-08-02 | 2005-08-02 | 2005-08-02 | 2005-08-02 | 2005-08-02 | 2005-08-02 | 2005-08-02 | 2005-08-02 | 2005-08-02 | 2005-08-02 | 2005-08-02 | 2005-08-02 | 2005-08-02 | 2005-08-02 | 2005-08-02 | 2005-08-02 | 2005-08-02 | 2005-08-02 | 2005-08-02 | 2005-08-02 | 2005-08-02 | 2005-08-02 | 2005-08-02 | 2005-08-02 | 2005-08-02 | 2005-08-02 | 2005-08-02 | 2005-08-02 | 2005-08-02 | 2005-08-02 | 2005-08-02 | 2005-08-02 | 2005-08-02 | 2005-08-02 | 2005-08-02 | 2005-08-02 | 2005-08-02 | 2005-08-02 | 2005-08-02 | 2005-08-02 | 2005-08-02 | 2005-08-02 | 2005-08-02 | 2005-08-02 | 2005-08-02 | 2005-08-02 | 2005-08-02 | 2005-08-02 | 2005-08-02 | 2005-08-02 | 2005-08-02 | 2005-08-02 | 2005-08-02 | 2005-08-02 | 2005-08-02 | 2005-08-02 | 2005-08-02 | 2005-08-02 | 2005-08-02 | 2005-08-02 | 2005-08-02 | 2005-08-02 | 2005-08-02 | 2005-08-02 | 2005-08-02 | 2005-08-02 | 2005-08-02 | 2005-08-02 | 2005-08-02 | 2005-08-02 | 2005-08-02 | 2005-08-02 | 2005-08-02 | 2005-08-02 | 2005-08-02 | 2005-08-02 | 2005-08-02 | 2005-08-02 | 2005-08-02 | 2005-08-02 | 2005-08-02 | 2005-08-02 | 2005-08-02 | 2005-08-02 | 2005-08-02 | 2005-08-02 | 2005-08-02 | 2005-08-02 | 2005-08-02 | 2005-08-02 | 2005-08-02 | 2005-08-02 | 2005-08-02 | 2005-08-02 | 2005-08-02 | 2005-08-02 | 2005-08-02 | 2005-08-02 | 2005-08-02 | 2005-08-02 | 2005-08-02 | 2005-08-02 | 2005-08-02 | 2005-08-02 | 2005-08-02 | 2005-08-02 | 2005-08-02 | 2005-08-02 | 2005-08-02 | 2005-08-02 | 2005-08-02 | 2005-08-02 | 2005-08-02 | 2005-08-02 | 2005-08-02 | 2005-08-02 | 2005-08-02 | 2005-08-02 | 2005-08-02 | 2005-08-02 | 2005-08-02 | 2005-08-02 | 2005-08-02 | 2005-08-02 | 2005-08-02 | 2005-08-02 | 2005-08-02 | 2005-08-02 | 2005-08-02 | 2005-08-02 | 2005-08-02 | 2005-08-02 | 2005-08-02 | 2005-08-02 | 2005-08-02 | 2005-08-02 | 2005-08-02 | 2005-08-02 | 2005-08-02 | 2005-08-02 | 2005-08-02 | 2005-08-02 | 2005-08-02 | 2005-08-02 | 2005-08-02 | 2005-08-02 | 2005-08-02 | 2005-08-02 | 2005-08-02 | 2005-08-02 | 2005-08-02 | 2005-08-02 | 2005-08-02 | 2005-08-02 | 2005-08-02 | 2005-08-02 | 2005-08-02 | 2005-08-02 | 2005-08-02 | 2005-08-02 | 2005-08-02 | 2005-08-02 | 2005-08-02 | 2005-08-02 | 2005-08-02 | 2005-08-02 | 2005-08-02 | 2005-08-02 | 2005-08-02 | 2005-08-02 | 2005-08-02 | 2005-08-02 | 2005-08-02 | 2005-08-02 | 2005-08-02 | 2005-08-02 | 2005-08-02 | 2005-08-02 | 2005-08-02 | 2005-08-02 | 2005-08-02 | 2005-08-02 | 2005-08-02 | 2005-08-02 | 2005-08-02 | 2005-08-02 | 2005-08-02 | 2005-08-02 | 2005-08-02 | 2005-08-02 | 2005-08-02 | 2005-08-02 | 2005-08-02 | 2005-08-02 | 2005-08-02 | 2005-08-02 | 2005-08-02 | 2005-08-02 | 2005-08-02 | 2005-08-02 | 2005-08-02 | 2005-08-02 | 2005-08-02 | 2005-08-02 | 2005-08-02 | 2005-08-02 | 2005-08-02 | 2005-08-02 | 2005-08-02 | 2005-08-02 | 2005-08-02 | 2005-08-02 | 2005-08-02 | 2005-08-02 | 2005-08-02 | 2005-08-02 | 2005-08-02 | 2005-08-02 | 2005-08-02 | 2005-08-02 | 2005-08-02 | 2005-08-02 | 2005-08-02 | 2005-08-02 | 2005-08-02 | 2005-08-02 | 2005-08-02 | 2005-08-02 | 2005-08-02 | 2005-08-02 | 2005-08-02 | 2005-08-02 | 2005-08-02 | 2005-08-02 | 2005-08-02 | 2005-08-02 | 2005-08-02 | 2005-08-02 | 2005-08-02 | 2005-08-02 | 2005-08-02 | 2005-08-02 | 2005-08-02 | 2005-08-02 | 2005-08-02 | 2005-08-02 | 2005-08-02 | 2005-08-02 | 2005-08-02 | 2005-08-02 | 2005-08-02 | 2005-08-02 | 2005-08-02 | 2005-08-02 | 2005-08-02 | 2005-08-02 | 2005-08-02 | 2005-08-02 | 2005-08-02 | 2005-08-02 | 2005-08-02 | 2005-08-02 | 2005-08-02 | 2005-08-02 | 2005-08-02 | 2005-08-02 | 2005-08-02 | 2005-08-02 | 2005-08-02 | 2005-08-02 | 2005-08-02 | 2005-08-02 | 2005-08-02 | 2005-08-02 | 2005-08-02 | 2005-08-02 | 2005-08-02 | 2005-08-02 | 2005-08-02 | 2005-08-02 | 2005-08-02 | 2005-08-02 | 2005-08-02 | 2005-08-02 | 2005-08-02 | 2005-08-02 | 2005-08-02 | 2005-08-02 | 2005-08-02 | 2005-08-02 | 2005-08-02 | 2005-08-02 | 2005-08-02 | 2005-08-02 | 2005-08-02 | 2005-08-02 | 2005-08-02 | 2005-08-02 | 2005-08-02 | 2005-08-02 | 2005-08-02 | 2005-08-02 | 2005-08-02 | 2005-08-02 | 2005-08-02 | 2005-08-02 | 2005-08-02 | 2005-08-02 | 2005-08-02 | 2005-08-02 | 2005-08-02 | 2005-08-02 | 2005-08-02 | 2005-08-02 | 2005-08-02 | 2005-08-02 | 2005-08-02 | 2005-08-02 | 2005-08-02 | 2005-08-02 | 2005-08-02 | 2005-08-02 | 2005-08-02 | 2005-08-02 | 2005-08-02 | 2005-08-02 | 2005-08-02 | 2005-08-02 | 2005-08-02 | 2005-08-02 | 2005-08-02 | 2005-08-02 | 2005-08-02 | 2005-08-02 | 2005-08-02 | 2005-08-02 | 2005-08-02 | 2005-08-02 | 2005-08-02 | 2005-08-02 | 2005-08-02 | 2005-08-02 | 2005-08-02 | 2005-08-02 | 2005-08-02 | 2005-08-02 | 2005-08-02 | 2005-08-02 | 2005-08-02 | 2005-08-02 | 2005-08-02 | 2005-08-02 | 2005-08-02 | 2005-08-02 | 2005-08-02 | 2005-08-02 | 2005-08-02 | 2005-08-02 | 2005-08-02 | 2005-08-02 | 2005-08-02 | 2005-08-02 | 2005-08-02 | 2005-08-02 | 2005-08-02 | 2005-08-02 | 2005-08-02 | 2005-08-02 | 2005-08-02 | 2005-08-02 | 2005-08-02 | 2005-08-02 | 2005-08-02 | 2005-08-02 | 2005-08-02 | 2005-08-02 | 2005-08-02 | 2005-08-02 | 2005-08-02 | 2005-08-02 | 2005-08-02 | 2005-08-02 | 2005-08-02 | 2005-08-02 | 2005-08-02 | 2005-08-02 | 2005-08-02 | 2005-08-02 | 2005-08-02 | 2005-08-02 | 2005-08-02 | 2005-08-02 | 2005-08-02 | 2005-08-02 | 2005-08-02 | 2005-08-02 | 2005-08-02 | 2005-08-02 | 2005-08-02 | 2005-08-02 | 2005-08-02 | 2005-08-02 | 2005-08-02 | 2005-08-02 | 2005-08-02 | 2005-08-02 | 2005-08-02 | 2005-08-02 | 2005-08-02 | 2005-08-02 | 2005-08-02 | 2005-08-02 | 2005-08-02 | 2005-08-02 | 2005-08-02 | 2005-08-02 | 2005-08-02 | 2005-08-02 | 2005-08-02 | 2005-08-02 | 2005-08-02 | 2005-08-02 | 2005-08-02 | 2005-08-02 | 2005-08-02 | 2005-08-02 | 2005-08-02 | 2005-08-02 | 2005-08-02 | 2005-08-02 | 2005-08-02 | 2005-08-02 | 2005-08-02 | 2005-08-02 | 2005-08-02 | 2005-08-02 | 2005-08-02 | 2005-08-02 | 2005-08-02 | 2005-08-02 | 2005-08-02 | 2005-08-02 | 2005-08-02 | 2005-08-02 | 2005-08-02 | 2005-08-02 | 2005-08-02 | 2005-08-02 | 2005-08-02 | 2005-08-02 | 2005-08-02 | 2005-08-02 | 2005-08-02 | 2005-08-02 | 2005-08-02 | 2005-08-02 | 2005-08-02 | 2005-08-02 | 2005-08-02 | 2005-08-02 | 2005-08-02 | 2005-08-02 | 2005-08-02 | 2005-08-02 | 2005-08-02 | 2005-08-02 | 2005-08-02 | 2005-08-02 | 2005-08-02 | 2005-08-02 | 2005-08-02 | 2005-08-02 | 2005-08-02 | 2005-08-02 | 2005-08-02 | 2005-08-02 | 2005-08-02 | 2005-08-02 | 2005-08-02 | 2005-08-02 | 2005-08-02 | 2005-08-02 | 2005-08-02 | 2005-08-02 | 2005-08-02 | 2005-08-02 | 2005-08-02 | 2005-08-02 | 2005-08-02 | 2005-08-02 | 2005-08-02 | 2005-08-02 | 2005-08-02 | 2005-08-02 | 2005-08-02 | 2005-08-02 | 2005-08-02 | 2005-08-02 | 2005-08-02 | 2005-08-02 | 2005-08-02 | 2005-08-02 | 2005-08-02 | 2005-08-02 | 2005-08-02 | 2005-08-02 | 2005-08-02 | 2005-08-02 | 2005-08-02 | 2005-08-02 | 2005-08-02 | 2005-08-02 | 2005-08-02 | 2005-08-02 | 2005-08-02 | 2005-08-02 | 2005-08-02 | 2005-08-02 | 2005-08-02 | 2005-08-02 | 2005-08-02 | 2005-08-02 | 2005-08-02 | 2005-08-02 | 2005-08-02 | 2005-08-02 | 2005-08-02 | 2005-08-02 | 2005-08-02 | 2005-08-02 | 2005-08-02 | 2005-08-02 | 2005-08-02 | 2005-08-02 | 2005-08-02 | 2005-08-02 | 2005-08-02 | 2005-08-02 | 2005-08-02 | 2005-08-02 | 2005-08-02 | 2005-08-02 | 2005-08-02 | 2005-08-02 | 2005-08-02 | 2005-08-02 | 2005-08-02 | 2005-08-02 | 2005-08-02 | 2005-08-02 | 2005-08-02 | 2005-08-02 | 2005-08-02 | 2005-08-02 | 2005-08-02 | 2005-08-02 | 2005-08-02 | 2005-08-02 | 2005-08-02 | 2005-08-02 | 2005-08-02 | 2005-08-02 | 2005-08-02 | 2005-08-02 | 2005-08-02 | 2005-08-02 | 2005-08-02 | 2005-08-02 | 2005-08-02 | 2005-08-02 | 2005-08-02 | 2005-08-02 | 2005-08-02 | 2005-08-02 | 2005-08-02 | 2005-08-02 | 2005-08-02 | 2005-08-02 | 2005-08-02 | 2005-08-02 | 2005-08-02 | 2005-08-02 | 2005-08-02 | 2005-08-02 | 2005-08-02 | 2005-08-02 | 2005-08-02 | 2005-08-02 | 2005-08-02 | 2005-08-02 | 2005-08-02 | 2005-08-02 | 2005-08-02 | 2005-08-02 | 2005-08-02 | 2005-08-02 | 2005-08-02 | 2005-08-02 | 2005-08-02 | 2005-08-02 | 2005-08-02 | 2005-08-02 | 2005-08-02 | 2005-08-02 | 2005-08-02 | 2005-08-02 | 2005-08-02 | 2005-08-02 | 2005-08-02 | 2005-08-02 | 2005-08-02 | 2005-08-02 | 2005-08-02 | 2005-08-02 | 2005-08-02 | 2005-08-02 | 2005-08-02 | 2005-08-02 | 2005-08-02 | 2005-08-02 | 2005-08-02 | 2005-08-02 | 2005-08-02 | 2005-08-02 | 2005-08-02 | 2005-08-02 | 2005-08-02 | 2005-08-02 | 2005-08-02 | 2005-08-02 | 2005-08-02 | 2005-08-02 | 2005-08-02 | 2005-08-02 | 2005-08-02 | 2005-08-02 | 2005-08-02 | 2005-08-02 | 2005-08-02 | 2005-08-02 | 2005-08-02 | 2005-08-02 | 2005-08-02 | 2005-08-02 | 2005-08-02 | 2005-08-02 | 2005-08-02 | 2005-08-02 | 2005-08-02 | 2005-08-02 | 2005-08-02 | 2005-08-02 | 2005-08-02 | 2005-08-02 | 2005-08-02 | 2005-08-02 | 2005-08-02 | 2005-08-02 | 2005-08-02 | 2005-08-02 | 2005-08-02 | 2005-08-02 | 2005-08-02 | 2005-08-02 | 2005-08-02 | 2005-08-02 | 2005-08-02 | 2005-08-02 | 2005-08-02 | 2005-08-02 | 2005-08-02 | 2005-08-02 | 2005-08-02 | 2005-08-02 | 2005-08-02 | 2005-08-02 | 2005-08-02 | 2005-08-02 | 2005-08-02 | 2005-08-02 | 2005-08-02 | 2005-08-02 | 2005-08-02 | 2005-08-02 | 2005-08-02 | 2005-08-02 | 2005-08-02 | 2005-08-02 | 2005-08-02 | 2005-08-02 | 2005-08-02 | 2005-08-02 | 2005-08-02 | 2005-08-02 | 2005-08-02 | 2005-08-02 | 2005-08-02 | 2005-08-02 | 2005-08-02 | 2005-08-02 | 2005-08-02 | 2005-08-02 | 2005-08-02 | 2005-08-02 | 2005-08-02 | 2005-08-02 | 2005-08-02 | 2005-08-02 | 2005-08-02 | 2005-08-02 | 2005-08-02 | 2005-08-02 | 2005-08-02 | 2005-08-02 | 2005-08-02 | 2005-08-02 | 2005-08-02 | 2005-08-02 | 2005-08-02 | 2005-08-02 | 2005-08-02 | 2005-08-02 | 2005-08-02 | 2005-08-02 | 2005-08-02 | 2005-08-02 | 2005-08-02 | 2005-08-02 | 2005-08-02 | 2005-08-02 | 2005-08-02 | 2005-08-02 | 2005-08-02 | 2005-08-02 | 2005-08-02 | 2005-08-02 | 2005-08-02 | 2005-08-02 | 2005-08-02 | 2005-08-02 | 2005-08-02 | 2005-08-02 | 2005-08-02 | 2005-08-02 | 2005-08-02 | 2005-08-02 | 2005-08-02 | 2005-08-02 | 2005-08-02 | 2005-08-02 | 2005-08-02 | 2005-08-02 | 2005-08-02 | 2005-08-02 | 2005-08-02 | 2005-08-02 | 2005-08-02 | 2005-08-02 | 2005-08-02 | 2005-08-02 | 2005-08-02 | 2005-08-02 | 2005-08-02 | 2005-08-02 | 2005-08-02 | 2005-08-02 | 2005-08-02 | 2005-08-02 | 2005-08-02 | 2005-08-02 | 2005-08-02 | 2005-08-02 | 2005-08-02 | 2005-08-02 | 2005-08-02 | 2005-08-02 | 2005-08-02 | 2005-08-02 | 2005-08-02 | 2005-08-02 | 2005-08-02 | 2005-08-02 | 2005-08-02 | 2005-08-02 | 2005-08-02 | 2005-08-02 | 2005-08-02 | 2005-08-02 | 2005-08-02 | 2005-08-02 | 2005-08-02 | 2005-08-02 | 2005-08-02 | 2005-08-02 | 2005-08-02 | 2005-08-02 | 2005-08-02 | 2005-08-02 | 2005-08-02 | 2005-08-02 | 2005-08-02 | 2005-08-02 | 2005-08-02 | 2005-08-02 | 2005-08-02 | 2005-08-02 | 2005-08-02 | 2005-08-02 | 2005-08-02 | 2005-08-02 | 2005-08-02 | 2005-08-02 | 2005-08-02 | 2005-08-02 | 2005-08-02 | 2005-08-02 | 2005-08-02 | 2005-08-02 | 2005-08-02 | 2005-08-02 | 2005-08-02 | 2005-08-02 | 2005-08-02 | 2005-08-02 | 2005-08-02 | 2005-08-02 | 2005-08-02 | 2005-08-02 | 2005-08-02 | 2005-08-02 | 2005-08-02 | 2005-08-02 | 2005-08-02 | 2005-08-02 | 2005-08-02 | 2005-08-02 | 2005-08-02 | 2005-08-02 | 2005-08-02 | 2005-08-02 | 2005-08-02 | 2005-08-02 | 2005-08-02 | 2005-08-02 | 2005-08-02 | 2005-08-02 | 2005-08-02 | 2005-08-02 | 2005-08-02 | 2005-08-02 | 2005-08-02 | 2005-08-02 | 2005-08-02 | 2005-08-02 | 2005-08-02 | 2005-08-02 | 2005-08-02 | 2005-08-02 | 2005-08-02 | 2005-08-02 | 2005-08-02 | 2005-08-02 | 2005-08-02 | 2005-08-02 | 2005-08-02 | 2005-08-02 | 2005-08-02 | 2005-08-02 | 2005-08-02 | 2005-08-02 | 2005-08-02 | 2005-08-02 | 2005-08-02 | 2005-08-02 | 2005-08-02 | 2005-08-02 | 2005-08-02 | 2005-08-02 | 2005-08-02 | 2005-08-02 | 2005-08-02 | 2005-08-02 | 2005-08-02 | 2005-08-02 | 2005-08-02 | 2005-08-02 | 2005-08-02 | 2005-08-02 | 2005-08-02 | 2005-08-02 | 2005-08-02 | 2005-08-02 | 2005-08-02 | 2005-08-02 | 2005-08-02 | 2005-08-02 | 2005-08-02 | 2005-08-02 | 2005-08-02 | 2005-08-02 | 2005-08-02 | 2005-08-02 | 2005-08-02 | 2005-08-02 | 2005-08-02 | 2005-08-02 | 2005-08-02 | 2005-08-02 | 2005-08-02 | 2005-08-02 | 2005-08-02 | 2005-08-02 | 2005-08-02 | 2005-08-02 | 2005-08-02 | 2005-08-02 | 2005-08-02 | 2005-08-02 | 2005-08-02 | 2005-08-02 | 2005-08-02 | 2005-08-02 | 2005-08-02 | 2005-08-02 | 2005-08-02 | 2005-08-02 | 2005-08-02 | 2005-08-02 | 2005-08-02 | 2005-08-02 | 2005-08-02 | 2005-08-02 | 2005-08-02 | 2005-08-02 | 2005-08-02 | 2005-08-02 | 2005-08-02 | 2005-08-02 | 2005-08-02 | 2005-08-02 | 2005-08-02 | 2005-08-02 | 2005-08-02 | 2005-08-02 | 2005-08-02 | 2005-08-02 | 2005-08-02 | 2005-08-02 | 2005-08-02 | 2005-08-02 | 2005-08-02 | 2005-08-02 | 2005-08-02 | 2005-08-02 | 2005-08-02 | 2005-08-02 | 2005-08-02 | 2005-08-02 | 2005-08-02 | 2005-08-02 | 2005-08-02 | 2005-08-02 | 2005-08-02 | 2005-08-02 | 2005-08-02 | 2005-08-02 | 2005-08-02 | 2005-08-02 | 2005-08-02 | 2005-08-02 | 2005-08-02 | 2005-08-02 | 2005-08-02 | 2005-08-02 | 2005-08-02 | 2005-08-02 | 2005-08-02 | 2005-08-02 | 2005-08-02 | 2005-08-02 | 2005-08-02 | 2005-08-02 | 2005-08-02 | 2005-08-02 | 2005-08-02 | 2005-08-02 | 2005-08-02 | 2005-08-02 | 2005-08-02 | 2005-08-02 | 2005-08-02 | 2005-08-02 | 2005-08-02 | 2005-08-02 | 2005-08-02 | 2005-08-02 | 2005-08-02 | 2005-08-02 | 2005-08-02 | 2005-08-02 | 2005-08-02 | 2005-08-02 | 2005-08-02 | 2005-08-02 | 2005-08-02 | 2005-08-02 | 2005-08-02 | 2005-08-02 | 2005-08-02 | 2005-08-02 | 2005-08-02 | 2005-08-02 | 2005-08-02 | 2005-08-02 | 2005-08-02 | 2005-08-02 | 2005-08-02 | 2005-08-02 | 2005-08-02 | 2005-08-02 | 2005-08-02 | 2005-08-02 | 2005-08-02 | 2005-08-02 | 2005-08-02 | 2005-08-02 | 2005-08-02 | 2005-08-02 | 2005-08-02 | 2005-08-02 | 2005-08-02 | 2005-08-02 | 2005-08-02 | 2005-08-02 | 2005-08-02 | 2005-08-02 | 2005-08-02 | 2005-08-02 | 2005-08-02 | 2005-08-02 | 2005-08-02 | 2005-08-02 | 2005-08-02 | 2005-08-02 | 2005-08-02 | 2005-08-02 | 2005-08-02 | 2005-08-02 | 2005-08-02 | 2005-08-02 | 2005-08-02 | 2005-08-02 | 2005-08-02 | 2005-08-02 | 2005-08-02 | 2005-08-02 | 2005-08-02 | 2005-08-02 | 2005-08-02 | 2005-08-02 | 2005-08-02 | 2005-08-02 | 2005-08-02 | 2005-08-02 | 2005-08-02 | 2005-08-02 | 2005-08-02 | 2005-08-02 | 2005-08-02 | 2005-08-02 | 2005-08-02 | 2005-08-02 | 2005-08-02 | 2005-08-02 | 2005-08-02 | 2005-08-02 | 2005-08-02 | 2005-08-02 | 2005-08-02 | 2005-08-02 | 2005-08-02 | 2005-08-02 | 2005-08-02 | 2005-08-02 | 2005-08-02 | 2005-08-02 | 2005-08-02 | 2005-08-02 | 2005-08-02 | 2005-08-02 | 2005-08-02 | 2005-08-02 | 2005-08-02 | 2005-08-02 | 2005-08-02 | 2005-08-02 | 2005-08-02 | 2005-08-02 | 2005-08-02 | 2005-08-02 | 2005-08-02 | 2005-08-02 | 2005-08-02 | 2005-08-02 | 2005-08-02 | 2005-08-02 | 2005-08-02 | 2005-08-02 | 2005-08-02 | 2005-08-02 | 2005-08-02 | 2005-08-02 | 2005-08-02 | 2005-08-02 | 2005-08-02 | 2005-08-02 | 2005-08-02 | 2005-08-02 | 2005-08-02 | 2005-08-02 | 2005-08-02 | 2005-08-02 | 2005-08-02 | 2005-08-02 | 2005-08-02 | 2005-08-02 | 2005-08-02 | 2005-08-02 | 2005-08-02 | 2005-08-02 | 2005-08-02 | 2005-08-02 | 2005-08-02 | 2005-08-02 | 2005-08-02 | 2005-08-02 | 2005-08-02 | 2005-08-02 | 2005-08-02 | 2005-08-02 | 2005-08-02 | 2005-08-02 | 2005-08-02 | 2005-08-02 | 2005-08-02 | 2005-08-02 | 2005-08-02 | 2005-08-02 | 2005-08-02 | 2005-08-02 | 2005-08-02 | 2005-08-02 | 2005-08-02 | 2005-08-02 | 2005-08-02 | 2005-08-02 | 2005-08-02 | 2005-08-02 | 2005-08-02 | 2005-08-02 | 2005-08-02 | 2005-08-02 | 2005-08-02 | 2005-08-02 | 2005-08-02 | 2005-08-02 | 2005-08-02 | 2005-08-02 | 2005-08-02 | 2005-08-02 | 2005-08-02 | 2005-08-02 | 2005-08-02 | 2005-08-02 | 2005-08-02 | 2005-08-02 | 2005-08-02 | 2005-08-02 | 2005-08-02 | 2005-08-02 | 2005-08-02 | 2005-08-02 | 2005-08-02 | 2005-08-02 | 2005-08-02 | 2005-08-02 | 2005-08-02 | 2005-08-02 | 2005-08-02 | 2005-08-02 | 2005-08-02 | 2005-08-02 | 2005-08-02 | 2005-08-02 | 2005-08-02 | 2005-08-02 | 2005-08-02 | 2005-08-02 | 2005-08-02 | 2005-08-02 | 2005-08-02 | 2005-08-02 | 2005-08-02 | 2005-08-02 | 2005-08-02 | 2005-08-02 | 2005-08-02 | 2005-08-02 | 2005-08-02 | 2005-08-02 | 2005-08-02 | 2005-08-02 | 2005-08-02 | 2005-08-02 | 2005-08-02 | 2005-08-02 | 2005-08-02 | 2005-08-02 | 2005-08-02 | 2005-08-02 | 2005-08-02 | 2005-08-02 | 2005-08-02 | 2005-08-02 | 2005-08-02 | 2005-08-02 | 2005-08-02 | 2005-08-02 | 2005-08-02 | 2005-08-02 | 2005-08-02 | 2005-08-02 | 2005-08-02 | 2005-08-02 | 2005-08-02 | 2005-08-02 | 2005-08-02 | 2005-08-02 | 2005-08-02 | 2005-08-02 | 2005-08-02 | 2005-08-02 | 2005-08-02 | 2005-08-02 | 2005-08-02 | 2005-08-02 | 2005-08-02 | 2005-08-02 | 2005-08-02 | 2005-08-02 | 2005-08-02 | 2005-08-02 | 2005-08-02 | 2005-08-02 | 2005-08-02 | 2005-08-02 | 2005-08-02 | 2005-08-02 | 2005-08-02 | 2005-08-02 | 2005-08-02 | 2005-08-02 | 2005-08-02 | 2005-08-02 | 2005-08-02 | 2005-08-02 | 2005-08-02 | 2005-08-02 | 2005-08-02 | 2005-08-02 | 2005-08-02 | 2005-08-02 | 2005-08-02 | 2005-08-02 | 2005-08-02 | 2005-08-02 | 2005-08-02 | 2005-08-02 | 2005-08-02 | 2005-08-02 | 2005-08-02 | 2005-08-02 | 2005-08-02 | 2005-08-02 | 2005-08-02 | 2005-08-02 | 2005-08-02 | 2005-08-02 | 2005-08-02 | 2005-08-02 | 2005-08-02 | 2005-08-02 | 2005-08-02 | 2005-08-02 | 2005-08-02 | 2005-08-02 | 2005-08-02 | 2005-08-02 | 2005-08-02 | 2005-08-02 | 2005-08-02 | 2005-08-02 | 2005-08-02 | 2005-08-02 | 2005-08-02 | 2005-08-02 | 2005-08-02 | 2005-08-02 | 2005-08-02 | 2005-08-02 | 2005-08-02 | 2005-08-02 | 2005-08-02 | 2005-08-02 | 2005-08-02 | 2005-08-02 | 2005-08-02 | 2005-08-02 | 2005-08-02 | 2005-08-02 | 2005-08-02 | 2005-08-02 | 2005-08-02 | 2005-08-02 | 2005-08-02 | 2005-08-02 | 2005-08-02 | 2005-08-02 | 2005-08-02 | 2005-08-02 | 2005-08-02 | 2005-08-02 | 2005-08-02 | 2005-08-02 | 2005-08-02 | 2005-08-02 | 2005-08-02 | 2005-08-02 | 2005-08-02 | 2005-08-02 | 2005-08-02 | 2005-08-02 | 2005-08-02 | 2005-08-02 | 2005-08-02 | 2005-08-02 | 2005-08-02 | 2005-08-02 | 2005-08-02 | 2005-08-02 | 2005-08-02 | 2005-08-02 | 2005-08-02 | 2005-08-02 | 2005-08-02 | 2005-08-02 | 2005-08-02 | 2005-08-02 | 2005-08-02 | 2005-08-02 | 2005-08-02 | 2005-08-02 | 2005-08-02 | 2005-08-02 | 2005-08-02 | 2005-08-02 | 2005-08-02 | 2005-08-02 | 2005-08-02 | 2005-08-02 | 2005-08-02 | 2005-08-02 | 2005-08-02 | 2005-08-02 | 2005-08-02 | 2005-08-02 | 2005-08-02 | 2005-08-02 | 2005-08-02 | 2005-08-02 | 2005-08-02 | 2005-08-02 | 2005-08-02 | 2005-08-02 | 2005-08-02 | 2005-08-02 | 2005-08-02 | 2005-08-02 | 2005-08-02 | 2005-08-02 | 2005-08-02 | 2005-08-02 | 2005-08-02 | 2005-08-02 | 2005-08-02 | 2005-08-02 | 2005-08-02 | 2005-08-02 | 2005-08-02 | 2005-08-02 | 2005-08-02 | 2005-08-02 | 2005-08-02 | 2005-08-02 | 2005-08-02 | 2005-08-02 | 2005-08-02 | 2005-08-02 | 2005-08-02 | 2005-08-02 | 2005-08-02 | 2005-08-02 | 2005-08-02 | 2005-08-02 | 2005-08-02 | 2005-08-02 | 2005-08-02 | 2005-08-02 | 2005-08-02 | 2005-08-02 | 2005-08-02 | 2005-08-02 | 2005-08-02 | 2005-08-02 | 2005-08-02 | 2005-08-02 | 2005-08-02 | 2005-08-02 | 2005-08-02 | 2005-08-02 | 2005-08-02 | 2005-08-02 | 2005-08-02 | 2005-08-02 | 2005-08-02 | 2005-08-02 | 2005-08-02 | 2005-08-02 | 2005-08-02 | 2005-08-02 | 2005-08-02 | 2005-08-02 | 2005-08-02 | 2005-08-02 | 2005-08-02 | 2005-08-02 | 2005-08-02 | 2005-08-02 | 2005-08-02 | 2005-08-02 | 2005-08-02 | 2005-08-02 | 2005-08-02 | 2005-08-02 | 2005-08-02 | 2005-08-02 | 2005-08-02 | 2005-08-02 | 2005-08-02 | 2005-08-02 | 2005-08-02 | 2005-08-02 | 2005-08-02 | 2005-08-02 | 2005-08-02 | 2005-08-02 | 2005-08-02 | 2005-08-02 | 2005-08-02 | 2005-08-02 | 2005-08-02 | 2005-08-02 | 2005-08-02 | 2005-08-02 | 2005-08-02 | 2005-08-02 | 2005-08-02 | 2005-08-02 | 2005-08-02 | 2005-08-02 | 2005-08-02 | 2005-08-02 | 2005-08-02 | 2005-08-02 | 2005-08-02 | 2005-08-02 | 2005-08-02 | 2005-08-02 | 2005-08-02 | 2005-08-02 | 2005-08-02 | 2005-08-02 | 2005-08-02 | 2005-08-02 | 2005-08-02 | 2005-08-02 | 2005-08-02 | 2005-08-02 | 2005-08-02 | 2005-08-02 | 2005-08-02 | 2005-08-02 | 2005-08-02 | 2005-08-02 | 2005-08-02 | 2005-08-02 | 2005-08-02 | 2005-08-02 | 2005-08-02 | 2005-08-02 | 2005-08-02 | 2005-08-02 | 2005-08-02 | 2005-08-02 | 2005-08-02 | 2005-08-02 | 2005-08-02 | 2005-08-02 | 2005-08-02 | 2005-08-02 | 2005-08-02 | 2005-08-02 | 2005-08-02 | 2005-08-02 | 2005-08-02 | 2005-08-02 | 2005-08-02 | 2005-08-02 | 2005-08-02 | 2005-08-02 | 2005-08-02 | 2005-08-02 | 2005-08-02 | 2005-08-02 | 2005-08-02 | 2005-08-02 | 2005-08-02 | 2005-08-02 | 2005-08-02 | 2005-08-02 | 2005-08-02 | 2005-08-02 | 2005-08-02 | 2005-08-02 | 2005-08-02 | 2005-08-02 | 2005-08-02 | 2005-08-02 | 2005-08-02 | 2005-08-02 | 2005-08-02 | 2005-08-02 | 2005-08-02 | 2005-08-02 | 2005-08-02 | 2005-08-02 | 2005-08-02 | 2005-08-02 | 2005-08-02 | 2005-08-02 | 2005-08-02 | 2005-08-02 | 2005-08-02 | 2005-08-02 | 2005-08-02 | 2005-08-02 | 2005-08-02 | 2005-08-02 | 2005-08-02 | 2005-08-02 | 2005-08-02 | 2005-08-02 | 2005-08-02 | 2005-08-02 | 2005-08-02 | 2005-08-02 | 2005-08-02 | 2005-08-02 | 2005-08-02 | 2005-08-02 | 2005-08-02 | 2005-08-02 | 2005-08-02 | 2005-08-02 | 2005-08-02 | 2005-08-02 | 2005-08-02 | 2005-08-02 | 2005-08-02 | 2005-08-02 | 2005-08-02 | 2005-08-02 | 2005-08-02 | 2005-08-02 | 2005-08-02 | 2005-08-02 | 2005-08-02 | 2005-08-02 | 2005-08-02 | 2005-08-02 | 2005-08-02 | 2005-08-02 | 2005-08-02 | 2005-08-02 | 2005-08-02 | 2005-08-02 | 2005-08-02 | 2005-08-02 | 2005-08-02 | 2005-08-02 | 2005-08-02 | 2005-08-02 | 2005-08-02 | 2005-08-02 | 2005-08-02 | 2005-08-02 | 2005-08-02 | 2005-08-02 | 2005-08-02 | 2005-08-02 | 2005-08-02 | 2005-08-02 | 2005-08-02 | 2005-08-02 | 2005-08-02 | 2005-08-02 | 2005-08-02 | 2005-08-02 | 2005-08-02 | 2005-08-02 | 2005-08-02 | 2005-08-02 | 2005-08-02 | 2005-08-02 | 2005-08-02 | 2005-08-02 | 2005-08-02 | 2005-08-02 | 2005-08-02 | 2005-08-02 | 2005-08-02 | 2005-08-02 | 2005-08-02 | 2005-08-02 | 2005-08-02 | 2005-08-02 | 2005-08-02 | 2005-08-02 | 2005-08-02 | 2005-08-02 | 2005-08-02 | 2005-08-02 | 2005-08-02 | 2005-08-02 | 2005-08-02 | 2005-08-02 | 2005-08-02 | 2005-08-02 | 2005-08-02 | 2005-08-02 | 2005-08-02 | 2005-08-02 | 2005-08-02 | 2005-08-02 | 2005-08-02 | 2005-08-02 | 2005-08-02 | 2005-08-02 | 2005-08-02 | 2005-08-02 | 2005-08-02 | 2005-08-02 | 2005-08-02 | 2005-08-02 | 2005-08-02 | 2005-08-02 | 2005-08-02 | 2005-08-02 | 2005-08-02 | 2005-08-02 | 2005-08-02 | 2005-08-02 | 2005-08-02 | 2005-08-02 | 2005-08-02 | 2005-08-02 | 2005-08-02 | 2005-08-02 | 2005-08-02 | 2005-08-02 | 2005-08-02 | 2005-08-02 | 2005-08-02 | 2005-08-02 | 2005-08-02 | 2005-08-02 | 2005-08-02 | 2005-08-02 | 2005-08-02 | 2005-08-02 | 2005-08-02 | 2005-08-02 | 2005-08-02 | 2005-08-02 | 2005-08-02 | 2005-08-02 | 2005-08-02 | 2005-08-02 | 2005-08-02 | 2005-08-02 | 2005-08-02 | 2005-08-02 | 2005-08-02 | 2005-08-02 | 2005-08-02 | 2005-08-02 | 2005-08-02 | 2005-08-02 | 2005-08-02 | 2005-08-02 | 2005-08-02 | 2005-08-02 | 2005-08-02 | 2005-08-02 | 2005-08-02 | 2005-08-02 | 2005-08-02 | 2005-08-02 | 2005-08-02 | 2005-08-02 | 2005-08-02 | 2005-08-02 | 2005-08-02 | 2005-08-02 | 2005-08-02 | 2005-08-02 | 2005-08-02 | 2005-08-02 | 2005-08-02 | 2005-08-02 | 2005-08-02 | 2005-08-02 | 2005-08-02 | 2005-08-02 | 2005-08-02 | 2005-08-02 | 2005-08-02 | 2005-08-02 | 2005-08-02 | 2005-08-02 | 2005-08-02 | 2005-08-02 | 2005-08-02 | 2005-08-02 | 2005-08-02 | 2005-08-02 | 2005-08-02 | 2005-08-02 | 2005-08-02 | 2005-08-02 | 2005-08-02 | 2005-08-02 | 2005-08-02 | 2005-08-02 | 2005-08-02 | 2005-08-02 | 2005-08-02 | 2005-08-02 | 2005-08-02 | 2005-08-02 | 2005-08-02 | 2005-08-02 | 2005-08-02 | 2005-08-02 | 2005-08-02 | 2005-08-02 | 2005-08-02 | 2005-08-02 | 2005-08-02 | 2005-08-02 | 2005-08-02 | 2005-08-02 | 2005-08-02 | 2005-08-02 | 2005-08-02 | 2005-08-02 | 2005-08-02 | 2005-08-02 | 2005-08-02 | 2005-08-02 | 2005-08-02 | 2005-08-02 | 2005-08-02 | 2005-08-02 | 2005-08-02 | 2005-08-02 | 2005-08-02 | 2005-08-02 | 2005-08-02 | 2005-08-02 | 2005-08-02 | 2005-08-02 | 2005-08-02 | 2005-08-02 | 2005-08-02 | 2005-08-02 | 2005-08-02 | 2005-08-02 | 2005-08-02 | 2005-08-02 | 2005-08-02 | 2005-08-02 | 2005-08-02 | 2005-08-02 | 2005-08-02 | 2005-08-02 | 2005-08-02 | 2005-08-02 | 2005-08-02 | 2005-08-02 | 2005-08-02 | 2005-08-02 | 2005-08-02 | 2005-08-02 | 2005-08-02 | 2005-08-02 | 2005-08-02 | 2005-08-02 | 2005-08-02 | 2005-08-02 | 2005-08-02 | 2005-08-02 | 2005-08-02 | 2005-08-02 | 2005-08-02 | 2005-08-02 | 2005-08-02 | 2005-08-02 | 2005-08-02 | 2005-08-02 | 2005-08-02 | 2005-08-02 | 2005-08-02 | 2005-08-02 | 2005-08-02 | 2005-08-02 | 2005-08-02 | 2005-08-02 | 2005-08-02 | 2005-08-02 | 2005-08-02 | 2005-08-02 | 2005-08-02 | 2005-08-02 | 2005-08-02 | 2005-08-02 | 2005-08-02 | 2005-08-02 | 2005-08-02 | 2005-08-02 | 2005-08-02 | 2005-08-02 | 2005-08-02 | 2005-08-02 | 2005-08-02 | 2005-08-02 | 2005-08-02 | 2005-08-02 | 2005-08-02 | 2005-08-02 | 2005-08-02 | 2005-08-02 | 2005-08-02 | 2005-08-02 | 2005-08-02 | 2005-08-02 | 2005-08-02 | 2005-08-02 | 2005-08-02 | 2005-08-02 | 2005-08-02 | 2005-08-02 | 2005-08-02 | 2005-08-02 | 2005-08-02 | 2005-08-02 | 2005-08-02 | 2005-08-02 | 2005-08-02 | 2005-08-02 | 2005-08-02 | 2005-08-02 | 2005-08-02 | 2005-08-02 | 2005-08-02 | 2005-08-02 | 2005-08-02 | 2005-08-02 | 2005-08-02 | 2005-08-02 | 2005-08-02 | 2005-08-02 | 2005-08-02 | 2005-08-02 | 2005-08-02 | 2005-08-02 | 2005-08-02 | 2005-08-02 | 2005-08-02 | 2005-08-02 | 2005-08-02 | 2005-08-02 | 2005-08-02 | 2005-08-02 | 2005-08-02 | 2005-08-02 | 2005-08-02 | 2005-08-02 | 2005-08-02 | 2005-08-02 | 2005-08-02 | 2005-08-02 | 2005-08-02 | 2005-08-02 | 2005-08-02 | 2005-08-02 | 2005-08-02 | 2005-08-02 | 2005-08-02 | 2005-08-02 | 2005-08-02 | 2005-08-02 | 2005-08-02 | 2005-08-02 | 2005-08-02 | 2005-08-02 | 2005-08-02 | 2005-08-02 | 2005-08-02 | 2005-08-02 | 2005-08-02 | 2005-08-02 | 2005-08-02 | 2005-08-02 | 2005-08-02 | 2005-08-02 | 2005-08-02 | 2005-08-02 | 2005-08-02 | 2005-08-02 | 2005-08-02 | 2005-08-02 | 2005-08-02 | 2005-08-02 | 2005-08-02 | 2005-08-02 | 2005-08-02 | 2005-08-02 | 2005-08-02 | 2005-08-02 | 2005-08-02 | 2005-08-02 | 2005-08-02 | 2005-08-02 | 2005-08-02 | 2005-08-02 | 2005-08-02 | 2005-08-02 | 2005-08-02 | 2005-08-02 | 2005-08-02 | 2005-08-02 | 2005-08-02 | 2005-08-02 | 2005-08-02 | 2005-08-02 | 2005-08-02 | 2005-08-02 | 2005-08-02 | 2005-08-02 | 2005-08-02 | 2005-08-02 | 2005-08-02 | 2005-08-02 | 2005-08-02 | 2005-08-02 | 2005-08-02 | 2005-08-02 | 2005-08-02 | 2005-08-02 | 2005-08-02 | 2005-08-02 | 2005-08-02 | 2005-08-02 | 2005-08-02 | 2005-08-02 | 2005-08-02 | 2005-08-02 | 2005-08-02 | 2005-08-02 | 2005-08-02 | 2005-08-02 | 2005-08-02 | 2005-08-02 | 2005-08-02 | 2005-08-02 | 2005-08-02 | 2005-08-02 | 2005-08-02 | 2005-08-02 | 2005-08-02 | 2005-08-02 | 2005-08-02 | 2005-08-02 | 2005-08-02 | 2005-08-02
2005-09-02 | 0.0023485 | 0.0023794 | 0.0038533 | 0.9523 | 1 | 0.00027871 | 9.8833 | 16.8467 | 0.0016958 | 0.0028177 | 0.00065273 | 0.0010787 | 0.0008 | 30 | 115.5999 | 29.478 | 70.455 | 32.3613 | 509.1815 | 325.1636 | 291.5135 | Recharge = |  |  |  |  | 45.1449 | 2005-09-02 | 2005-09-02 | 2005-09-02 | 2005-09-02 | 2005-09-02 | 2005-09-02 | 2005-09-02 | 2005-09-02 | 2005-09-02 | 2005-09-02 | 2005-09-02 | 2005-09-02 | 2005-09-02 | 2005-09-02 | 2005-09-02 | 2005-09-02 | 2005-09-02 | 2005-09-02 | 2005-09-02 | 2005-09-02 | 2005-09-02 | 2005-09-02 | 2005-09-02 | 2005-09-02 | 2005-09-02 | 2005-09-02 | 2005-09-02 | 2005-09-02 | 2005-09-02 | 2005-09-02 | 2005-09-02 | 2005-09-02 | 2005-09-02 | 2005-09-02 | 2005-09-02 | 2005-09-02 | 2005-09-02 | 2005-09-02 | 2005-09-02 | 2005-09-02 | 2005-09-02 | 2005-09-02 | 2005-09-02 | 2005-09-02 | 2005-09-02 | 2005-09-02 | 2005-09-02 | 2005-09-02 | 2005-09-02 | 2005-09-02 | 2005-09-02 | 2005-09-02 | 2005-09-02 | 2005-09-02 | 2005-09-02 | 2005-09-02 | 2005-09-02 | 2005-09-02 | 2005-09-02 | 2005-09-02 | 2005-09-02 | 2005-09-02 | 2005-09-02 | 2005-09-02 | 2005-09-02 | 2005-09-02 | 2005-09-02 | 2005-09-02 | 2005-09-02 | 2005-09-02 | 2005-09-02 | 2005-09-02 | 2005-09-02 | 2005-09-02 | 2005-09-02 | 2005-09-02 | 2005-09-02 | 2005-09-02 | 2005-09-02 | 2005-09-02 | 2005-09-02 | 2005-09-02 | 2005-09-02 | 2005-09-02 | 2005-09-02 | 2005-09-02 | 2005-09-02 | 2005-09-02 | 2005-09-02 | 2005-09-02 | 2005-09-02 | 2005-09-02 | 2005-09-02 | 2005-09-02 | 2005-09-02 | 2005-09-02 | 2005-09-02 | 2005-09-02 | 2005-09-02 | 2005-09-02 | 2005-09-02 | 2005-09-02 | 2005-09-02 | 2005-09-02 | 2005-09-02 | 2005-09-02 | 2005-09-02 | 2005-09-02 | 2005-09-02 | 2005-09-02 | 2005-09-02 | 2005-09-02 | 2005-09-02 | 2005-09-02 | 2005-09-02 | 2005-09-02 | 2005-09-02 | 2005-09-02 | 2005-09-02 | 2005-09-02 | 2005-09-02 | 2005-09-02 | 2005-09-02 | 2005-09-02 | 2005-09-02 | 2005-09-02 | 2005-09-02 | 2005-09-02 | 2005-09-02 | 2005-09-02 | 2005-09-02 | 2005-09-02 | 2005-09-02 | 2005-09-02 | 2005-09-02 | 2005-09-02 | 2005-09-02 | 2005-09-02 | 2005-09-02 | 2005-09-02 | 2005-09-02 | 2005-09-02 | 2005-09-02 | 2005-09-02 | 2005-09-02 | 2005-09-02 | 2005-09-02 | 2005-09-02 | 2005-09-02 | 2005-09-02 | 2005-09-02 | 2005-09-02 | 2005-09-02 | 2005-09-02 | 2005-09-02 | 2005-09-02 | 2005-09-02 | 2005-09-02 | 2005-09-02 | 2005-09-02 | 2005-09-02 | 2005-09-02 | 2005-09-02 | 2005-09-02 | 2005-09-02 | 2005-09-02 | 2005-09-02 | 2005-09-02 | 2005-09-02 | 2005-09-02 | 2005-09-02 | 2005-09-02 | 2005-09-02 | 2005-09-02 | 2005-09-02 | 2005-09-02 | 2005-09-02 | 2005-09-02 | 2005-09-02 | 2005-09-02 | 2005-09-02 | 2005-09-02 | 2005-09-02 | 2005-09-02 | 2005-09-02 | 2005-09-02 | 2005-09-02 | 2005-09-02 | 2005-09-02 | 2005-09-02 | 2005-09-02 | 2005-09-02 | 2005-09-02 | 2005-09-02 | 2005-09-02 | 2005-09-02 | 2005-09-02 | 2005-09-02 | 2005-09-02 | 2005-09-02 | 2005-09-02 | 2005-09-02 | 2005-09-02 | 2005-09-02 | 2005-09-02 | 2005-09-02 | 2005-09-02 | 2005-09-02 | 2005-09-02 | 2005-09-02 | 2005-09-02 | 2005-09-02 | 2005-09-02 | 2005-09-02 | 2005-09-02 | 2005-09-02 | 2005-09-02 | 2005-09-02 | 2005-09-02 | 2005-09-02 | 2005-09-02 | 2005-09-02 | 2005-09-02 | 2005-09-02 | 2005-09-02 | 2005-09-02 | 2005-09-02 | 2005-09-02 | 2005-09-02 | 2005-09-02 | 2005-09-02 | 2005-09-02 | 2005-09-02 | 2005-09-02 | 2005-09-02 | 2005-09-02 | 2005-09-02 | 2005-09-02 | 2005-09-02 | 2005-09-02 | 2005-09-02 | 2005-09-02 | 2005-09-02 | 2005-09-02 | 2005-09-02 | 2005-09-02 | 2005-09-02 | 2005-09-02 | 2005-09-02 | 2005-09-02 | 2005-09-02 | 2005-09-02 | 2005-09-02 | 2005-09-02 | 2005-09-02 | 2005-09-02 | 2005-09-02 | 2005-09-02 | 2005-09-02 | 2005-09-02 | 2005-09-02 | 2005-09-02 | 2005-09-02 | 2005-09-02 | 2005-09-02 | 2005-09-02 | 2005-09-02 | 2005-09-02 | 2005-09-02 | 2005-09-02 | 2005-09-02 | 2005-09-02 | 2005-09-02 | 2005-09-02 | 2005-09-02 | 2005-09-02 | 2005-09-02 | 2005-09-02 | 2005-09-02 | 2005-09-02 | 2005-09-02 | 2005-09-02 | 2005-09-02 | 2005-09-02 | 2005-09-02 | 2005-09-02 | 2005-09-02 | 2005-09-02 | 2005-09-02 | 2005-09-02 | 2005-09-02 | 2005-09-02 | 2005-09-02 | 2005-09-02 | 2005-09-02 | 2005-09-02 | 2005-09-02 | 2005-09-02 | 2005-09-02 | 2005-09-02 | 2005-09-02 | 2005-09-02 | 2005-09-02 | 2005-09-02 | 2005-09-02 | 2005-09-02 | 2005-09-02 | 2005-09-02 | 2005-09-02 | 2005-09-02 | 2005-09-02 | 2005-09-02 | 2005-09-02 | 2005-09-02 | 2005-09-02 | 2005-09-02 | 2005-09-02 | 2005-09-02 | 2005-09-02 | 2005-09-02 | 2005-09-02 | 2005-09-02 | 2005-09-02 | 2005-09-02 | 2005-09-02 | 2005-09-02 | 2005-09-02 | 2005-09-02 | 2005-09-02 | 2005-09-02 | 2005-09-02 | 2005-09-02 | 2005-09-02 | 2005-09-02 | 2005-09-02 | 2005-09-02 | 2005-09-02 | 2005-09-02 | 2005-09-02 | 2005-09-02 | 2005-09-02 | 2005-09-02 | 2005-09-02 | 2005-09-02 | 2005-09-02 | 2005-09-02 | 2005-09-02 | 2005-09-02 | 2005-09-02 | 2005-09-02 | 2005-09-02 | 2005-09-02 | 2005-09-02 | 2005-09-02 | 2005-09-02 | 2005-09-02 | 2005-09-02 | 2005-09-02 | 2005-09-02 | 2005-09-02 | 2005-09-02 | 2005-09-02 | 2005-09-02 | 2005-09-02 | 2005-09-02 | 2005-09-02 | 2005-09-02 | 2005-09-02 | 2005-09-02 | 2005-09-02 | 2005-09-02 | 2005-09-02 | 2005-09-02 | 2005-09-02 | 2005-09-02 | 2005-09-02 | 2005-09-02 | 2005-09-02 | 2005-09-02 | 2005-09-02 | 2005-09-02 | 2005-09-02 | 2005-09-02 | 2005-09-02 | 2005-09-02 | 2005-09-02 | 2005-09-02 | 2005-09-02 | 2005-09-02 | 2005-09-02 | 2005-09-02 | 2005-09-02 | 2005-09-02 | 2005-09-02 | 2005-09-02 | 2005-09-02 | 2005-09-02 | 2005-09-02 | 2005-09-02 | 2005-09-02 | 2005-09-02 | 2005-09-02 | 2005-09-02 | 2005-09-02 | 2005-09-02 | 2005-09-02 | 2005-09-02 | 2005-09-02 | 2005-09-02 | 2005-09-02 | 2005-09-02 | 2005-09-02 | 2005-09-02 | 2005-09-02 | 2005-09-02 | 2005-09-02 | 2005-09-02 | 2005-09-02 | 2005-09-02 | 2005-09-02 | 2005-09-02 | 2005-09-02 | 2005-09-02 | 2005-09-02 | 2005-09-02 | 2005-09-02 | 2005-09-02 | 2005-09-02 | 2005-09-02 | 2005-09-02 | 2005-09-02 | 2005-09-02 | 2005-09-02 | 2005-09-02 | 2005-09-02 | 2005-09-02 | 2005-09-02 | 2005-09-02 | 2005-09-02 | 2005-09-02 | 2005-09-02 | 2005-09-02 | 2005-09-02 | 2005-09-02 | 2005-09-02 | 2005-09-02 | 2005-09-02 | 2005-09-02 | 2005-09-02 | 2005-09-02 | 2005-09-02 | 2005-09-02 | 2005-09-02 | 2005-09-02 | 2005-09-02 | 2005-09-02 | 2005-09-02 | 2005-09-02 | 2005-09-02 | 2005-09-02 | 2005-09-02 | 2005-09-02 | 2005-09-02 | 2005-09-02 | 2005-09-02 | 2005-09-02 | 2005-09-02 | 2005-09-02 | 2005-09-02 | 2005-09-02 | 2005-09-02 | 2005-09-02 | 2005-09-02 | 2005-09-02 | 2005-09-02 | 2005-09-02 | 2005-09-02 | 2005-09-02 | 2005-09-02 | 2005-09-02 | 2005-09-02 | 2005-09-02 | 2005-09-02 | 2005-09-02 | 2005-09-02 | 2005-09-02 | 2005-09-02 | 2005-09-02 | 2005-09-02 | 2005-09-02 | 2005-09-02 | 2005-09-02 | 2005-09-02 | 2005-09-02 | 2005-09-02 | 2005-09-02 | 2005-09-02 | 2005-09-02 | 2005-09-02 | 2005-09-02 | 2005-09-02 | 2005-09-02 | 2005-09-02 | 2005-09-02 | 2005-09-02 | 2005-09-02 | 2005-09-02 | 2005-09-02 | 2005-09-02 | 2005-09-02 | 2005-09-02 | 2005-09-02 | 2005-09-02 | 2005-09-02 | 2005-09-02 | 2005-09-02 | 2005-09-02 | 2005-09-02 | 2005-09-02 | 2005-09-02 | 2005-09-02 | 2005-09-02 | 2005-09-02 | 2005-09-02 | 2005-09-02 | 2005-09-02 | 2005-09-02 | 2005-09-02 | 2005-09-02 | 2005-09-02 | 2005-09-02 | 2005-09-02 | 2005-09-02 | 2005-09-02 | 2005-09-02 | 2005-09-02 | 2005-09-02 | 2005-09-02 | 2005-09-02 | 2005-09-02 | 2005-09-02 | 2005-09-02 | 2005-09-02 | 2005-09-02 | 2005-09-02 | 2005-09-02 | 2005-09-02 | 2005-09-02 | 2005-09-02 | 2005-09-02 | 2005-09-02 | 2005-09-02 | 2005-09-02 | 2005-09-02 | 2005-09-02 | 2005-09-02 | 2005-09-02 | 2005-09-02 | 2005-09-02 | 2005-09-02 | 2005-09-02 | 2005-09-02 | 2005-09-02 | 2005-09-02 | 2005-09-02 | 2005-09-02 | 2005-09-02 | 2005-09-02 | 2005-09-02 | 2005-09-02 | 2005-09-02 | 2005-09-02 | 2005-09-02 | 2005-09-02 | 2005-09-02 | 2005-09-02 | 2005-09-02 | 2005-09-02 | 2005-09-02 | 2005-09-02 | 2005-09-02 | 2005-09-02 | 2005-09-02 | 2005-09-02 | 2005-09-02 | 2005-09-02 | 2005-09-02 | 2005-09-02 | 2005-09-02 | 2005-09-02 | 2005-09-02 | 2005-09-02 | 2005-09-02 | 2005-09-02 | 2005-09-02 | 2005-09-02 | 2005-09-02 | 2005-09-02 | 2005-09-02 | 2005-09-02 | 2005-09-02 | 2005-09-02 | 2005-09-02 | 2005-09-02 | 2005-09-02 | 2005-09-02 | 2005-09-02 | 2005-09-02 | 2005-09-02 | 2005-09-02 | 2005-09-02 | 2005-09-02 | 2005-09-02 | 2005-09-02 | 2005-09-02 | 2005-09-02 | 2005-09-02 | 2005-09-02 | 2005-09-02 | 2005-09-02 | 2005-09-02 | 2005-09-02 | 2005-09-02 | 2005-09-02 | 2005-09-02 | 2005-09-02 | 2005-09-02 | 2005-09-02 | 2005-09-02 | 2005-09-02 | 2005-09-02 | 2005-09-02 | 2005-09-02 | 2005-09-02 | 2005-09-02 | 2005-09-02 | 2005-09-02 | 2005-09-02 | 2005-09-02 | 2005-09-02 | 2005-09-02 | 2005-09-02 | 2005-09-02 | 2005-09-02 | 2005-09-02 | 2005-09-02 | 2005-09-02 | 2005-09-02 | 2005-09-02 | 2005-09-02 | 2005-09-02 | 2005-09-02 | 2005-09-02 | 2005-09-02 | 2005-09-02 | 2005-09-02 | 2005-09-02 | 2005-09-02 | 2005-09-02 | 2005-09-02 | 2005-09-02 | 2005-09-02 | 2005-09-02 | 2005-09-02 | 2005-09-02 | 2005-09-02 | 2005-09-02 | 2005-09-02 | 2005-09-02 | 2005-09-02 | 2005-09-02 | 2005-09-02 | 2005-09-02 | 2005-09-02 | 2005-09-02 | 2005-09-02 | 2005-09-02 | 2005-09-02 | 2005-09-02 | 2005-09-02 | 2005-09-02 | 2005-09-02 | 2005-09-02 | 2005-09-02 | 2005-09-02 | 2005-09-02 | 2005-09-02 | 2005-09-02 | 2005-09-02 | 2005-09-02 | 2005-09-02 | 2005-09-02 | 2005-09-02 | 2005-09-02 | 2005-09-02 | 2005-09-02 | 2005-09-02 | 2005-09-02 | 2005-09-02 | 2005-09-02 | 2005-09-02 | 2005-09-02 | 2005-09-02 | 2005-09-02 | 2005-09-02 | 2005-09-02 | 2005-09-02 | 2005-09-02 | 2005-09-02 | 2005-09-02 | 2005-09-02 | 2005-09-02 | 2005-09-02 | 2005-09-02 | 2005-09-02 | 2005-09-02 | 2005-09-02 | 2005-09-02 | 2005-09-02 | 2005-09-02 | 2005-09-02 | 2005-09-02 | 2005-09-02 | 2005-09-02 | 2005-09-02 | 2005-09-02 | 2005-09-02 | 2005-09-02 | 2005-09-02 | 2005-09-02 | 2005-09-02 | 2005-09-02 | 2005-09-02 | 2005-09-02 | 2005-09-02 | 2005-09-02 | 2005-09-02 | 2005-09-02 | 2005-09-02 | 2005-09-02 | 2005-09-02 | 2005-09-02 | 2005-09-02 | 2005-09-02 | 2005-09-02 | 2005-09-02 | 2005-09-02 | 2005-09-02 | 2005-09-02 | 2005-09-02 | 2005-09-02 | 2005-09-02 | 2005-09-02 | 2005-09-02 | 2005-09-02 | 2005-09-02 | 2005-09-02 | 2005-09-02 | 2005-09-02 | 2005-09-02 | 2005-09-02 | 2005-09-02 | 2005-09-02 | 2005-09-02 | 2005-09-02 | 2005-09-02 | 2005-09-02 | 2005-09-02 | 2005-09-02 | 2005-09-02 | 2005-09-02 | 2005-09-02 | 2005-09-02 | 2005-09-02 | 2005-09-02 | 2005-09-02 | 2005-09-02 | 2005-09-02 | 2005-09-02 | 2005-09-02 | 2005-09-02 | 2005-09-02 | 2005-09-02 | 2005-09-02 | 2005-09-02 | 2005-09-02 | 2005-09-02 | 2005-09-02 | 2005-09-02 | 2005-09-02 | 2005-09-02 | 2005-09-02 | 2005-09-02 | 2005-09-02 | 2005-09-02 | 2005-09-02 | 2005-09-02 | 2005-09-02 | 2005-09-02 | 2005-09-02 | 2005-09-02 | 2005-09-02 | 2005-09-02 | 2005-09-02 | 2005-09-02 | 2005-09-02 | 2005-09-02 | 2005-09-02 | 2005-09-02 | 2005-09-02 | 2005-09-02 | 2005-09-02 | 2005-09-02 | 2005-09-02 | 2005-09-02 | 2005-09-02 | 2005-09-02 | 2005-09-02 | 2005-09-02 | 2005-09-02 | 2005-09-02 | 2005-09-02 | 2005-09-02 | 2005-09-02 | 2005-09-02 | 2005-09-02 | 2005-09-02 | 2005-09-02 | 2005-09-02 | 2005-09-02 | 2005-09-02 | 2005-09-02 | 2005-09-02 | 2005-09-02 | 2005-09-02 | 2005-09-02 | 2005-09-02 | 2005-09-02 | 2005-09-02 | 2005-09-02 | 2005-09-02 | 2005-09-02 | 2005-09-02 | 2005-09-02 | 2005-09-02 | 2005-09-02 | 2005-09-02 | 2005-09-02 | 2005-09-02 | 2005-09-02 | 2005-09-02 | 2005-09-02 | 2005-09-02 | 2005-09-02 | 2005-09-02 | 2005-09-02 | 2005-09-02 | 2005-09-02 | 2005-09-02 | 2005-09-02 | 2005-09-02 | 2005-09-02 | 2005-09-02 | 2005-09-02 | 2005-09-02 | 2005-09-02 | 2005-09-02 | 2005-09-02 | 2005-09-02 | 2005-09-02 | 2005-09-02 | 2005-09-02 | 2005-09-02 | 2005-09-02 | 2005-09-02 | 2005-09-02 | 2005-09-02 | 2005-09-02 | 2005-09-02 | 2005-09-02 | 2005-09-02 | 2005-09-02 | 2005-09-02 | 2005-09-02 | 2005-09-02 | 2005-09-02 | 2005-09-02 | 2005-09-02 | 2005-09-02 | 2005-09-02 | 2005-09-02 | 2005-09-02 | 2005-09-02 | 2005-09-02 | 2005-09-02 | 2005-09-02 | 2005-09-02 | 2005-09-02 | 2005-09-02 | 2005-09-02 | 2005-09-02 | 2005-09-02 | 2005-09-02 | 2005-09-02 | 2005-09-02 | 2005-09-02 | 2005-09-02 | 2005-09-02 | 2005-09-02 | 2005-09-02 | 2005-09-02 | 2005-09-02 | 2005-09-02 | 2005-09-02 | 2005-09-02 | 2005-09-02 | 2005-09-02 | 2005-09-02 | 2005-09-02 | 2005-09-02 | 2005-09-02 | 2005-09-02 | 2005-09-02 | 2005-09-02 | 2005-09-02 | 2005-09-02 | 2005-09-02 | 2005-09-02 | 2005-09-02 | 2005-09-02 | 2005-09-02 | 2005-09-02 | 2005-09-02 | 2005-09-02 | 2005-09-02 | 2005-09-02 | 2005-09-02 | 2005-09-02 | 2005-09-02 | 2005-09-02 | 2005-09-02 | 2005-09-02 | 2005-09-02 | 2005-09-02 | 2005-09-02 | 2005-09-02 | 2005-09-02 | 2005-09-02 | 2005-09-02 | 2005-09-02 | 2005-09-02 | 2005-09-02 | 2005-09-02 | 2005-09-02 | 2005-09-02 | 2005-09-02 | 2005-09-02 | 2005-09-02 | 2005-09-02 | 2005-09-02 | 2005-09-02 | 2005-09-02 | 2005-09-02 | 2005-09-02 | 2005-09-02 | 2005-09-02 | 2005-09-02 | 2005-09-02 | 2005-09-02 | 2005-09-02 | 2005-09-02 | 2005-09-02 | 2005-09-02 | 2005-09-02 | 2005-09-02 | 2005-09-02 | 2005-09-02 | 2005-09-02 | 2005-09-02 | 2005-09-02 | 2005-09-02 | 2005-09-02 | 2005-09-02 | 2005-09-02 | 2005-09-02 | 2005-09-02 | 2005-09-02 | 2005-09-02 | 2005-09-02 | 2005-09-02 | 2005-09-02 | 2005-09-02 | 2005-09-02 | 2005-09-02 | 2005-09-02 | 2005-09-02 | 2005-09-02 | 2005-09-02 | 2005-09-02 | 2005-09-02 | 2005-09-02 | 2005-09-02 | 2005-09-02 | 2005-09-02 | 2005-09-02 | 2005-09-02 | 2005-09-02 | 2005-09-02 | 2005-09-02 | 2005-09-02 | 2005-09-02 | 2005-09-02 | 2005-09-02 | 2005-09-02 | 2005-09-02 | 2005-09-02 | 2005-09-02 | 2005-09-02 | 2005-09-02 | 2005-09-02 | 2005-09-02 | 2005-09-02 | 2005-09-02 | 2005-09-02 | 2005-09-02 | 2005-09-02 | 2005-09-02 | 2005-09-02 | 2005-09-02 | 2005-09-02 | 2005-09-02 | 2005-09-02 | 2005-09-02 | 2005-09-02 | 2005-09-02 | 2005-09-02 | 2005-09-02 | 2005-09-02 | 2005-09-02 | 2005-09-02 | 2005-09-02 | 2005-09-02 | 2005-09-02 | 2005-09-02 | 2005-09-02 | 2005-09-02 | 2005-09-02 | 2005-09-02 | 2005-09-02 | 2005-09-02 | 2005-09-02 | 2005-09-02 | 2005-09-02 | 2005-09-02 | 2005-09-02 | 2005-09-02 | 2005-09-02 | 2005-09-02 | 2005-09-02 | 2005-09-02 | 2005-09-02 | 2005-09-02 | 2005-09-02 | 2005-09-02 | 2005-09-02 | 2005-09-02 | 2005-09-02 | 2005-09-02 | 2005-09-02 | 2005-09-02 | 2005-09-02 | 2005-09-02 | 2005-09-02 | 2005-09-02 | 2005-09-02 | 2005-09-02 | 2005-09-02 | 2005-09-02 | 2005-09-02 | 2005-09-02 | 2005-09-02 | 2005-09-02 | 2005-09-02 | 2005-09-02 | 2005-09-02 | 2005-09-02 | 2005-09-02 | 2005-09-02 | 2005-09-02 | 2005-09-02 | 2005-09-02 | 2005-09-02 | 2005-09-02 | 2005-09-02 | 2005-09-02 | 2005-09-02 | 2005-09-02 | 2005-09-02 | 2005-09-02 | 2005-09-02 | 2005-09-02 | 2005-09-02 | 2005-09-02 | 2005-09-02 | 2005-09-02 | 2005-09-02 | 2005-09-02 | 2005-09-02 | 2005-09-02 | 2005-09-02 | 2005-09-02 | 2005-09-02 | 2005-09-02 | 2005-09-02 | 2005-09-02 | 2005-09-02 | 2005-09-02 | 2005-09-02 | 2005-09-02 | 2005-09-02 | 2005-09-02 | 2005-09-02 | 2005-09-02 | 2005-09-02 | 2005-09-02 | 2005-09-02 | 2005-09-02 | 2005-09-02 | 2005-09-02 | 2005-09-02 | 2005-09-02 | 2005-09-02 | 2005-09-02 | 2005-09-02 | 2005-09-02 | 2005-09-02 | 2005-09-02 | 2005-09-02 | 2005-09-02 | 2005-09-02 | 2005-09-02 | 2005-09-02 | 2005-09-02 | 2005-09-02 | 2005-09-02 | 2005-09-02 | 2005-09-02 | 2005-09-02 | 2005-09-02 | 2005-09-02 | 2005-09-02 | 2005-09-02 | 2005-09-02 | 2005-09-02 | 2005-09-02 | 2005-09-02 | 2005-09-02 | 2005-09-02 | 2005-09-02 | 2005-09-02 | 2005-09-02 | 2005-09-02 | 2005-09-02 | 2005-09-02 | 2005-09-02 | 2005-09-02 | 2005-09-02 | 2005-09-02 | 2005-09-02 | 2005-09-02 | 2005-09-02 | 2005-09-02 | 2005-09-02 | 2005-09-02 | 2005-09-02 | 2005-09-02 | 2005-09-02 | 2005-09-02 | 2005-09-02 | 2005-09-02 | 2005-09-02 | 2005-09-02 | 2005-09-02 | 2005-09-02 | 2005-09-02 | 2005-09-02 | 2005-09-02 | 2005-09-02 | 2005-09-02 | 2005-09-02 | 2005-09-02 | 2005-09-02 | 2005-09-02 | 2005-09-02 | 2005-09-02 | 2005-09-02 | 2005-09-02 | 2005-09-02 | 2005-09-02 | 2005-09-02 | 2005-09-02 | 2005-09-02 | 2005-09-02 | 2005-09-02 | 2005-09-02 | 2005-09-02 | 2005-09-02 | 2005-09-02 | 2005-09-02 | 2005-09-02 | 2005-09-02 | 2005-09-02 | 2005-09-02 | 2005-09-02 | 2005-09-02 | 2005-09-02 | 2005-09-02 | 2005-09-02 | 2005-09-02 | 2005-09-02 | 2005-09-02 | 2005-09-02 | 2005-09-02 | 2005-09-02 | 2005-09-02 | 2005-09-02 | 2005-09-02 | 2005-09-02 | 2005-09-02 | 2005-09-02 | 2005-09-02 | 2005-09-02 | 2005-09-02 | 2005-09-02 | 2005-09-02 | 2005-09-02 | 2005-09-02 | 2005-09-02 | 2005-09-02 | 2005-09-02 | 2005-09-02 | 2005-09-02 | 2005-09-02 | 2005-09-02 | 2005-09-02 | 2005-09-02 | 2005-09-02 | 2005-09-02 | 2005-09-02 | 2005-09-02 | 2005-09-02 | 2005-09-02 | 2005-09-02 | 2005-09-02 | 2005-09-02 | 2005-09-02 | 2005-09-02 | 2005-09-02 | 2005-09-02 | 2005-09-02 | 2005-09-02 | 2005-09-02 | 2005-09-02 | 2005-09-02 | 2005-09-02 | 2005-09-02 | 2005-09-02 | 2005-09-02 | 2005-09-02 | 2005-09-02 | 2005-09-02 | 2005-09-02 | 2005-09-02 | 2005-09-02 | 2005-09-02 | 2005-09-02 | 2005-09-02 | 2005-09-02 | 2005-09-02 | 2005-09-02 | 2005-09-02 | 2005-09-02 | 2005-09-02 | 2005-09-02 | 2005-09-02 | 2005-09-02 | 2005-09-02 | 2005-09-02 | 2005-09-02 | 2005-09-02 | 2005-09-02 | 2005-09-02 | 2005-09-02 | 2005-09-02 | 2005-09-02 | 2005-09-02 | 2005-09-02 | 2005-09-02 | 2005-09-02 | 2005-09-02 | 2005-09-02 | 2005-09-02 | 2005-09-02 | 2005-09-02 | 2005-09-02 | 2005-09-02 | 2005-09-02 | 2005-09-02 | 2005-09-02 | 2005-09-02 | 2005-09-02 | 2005-09-02 | 2005-09-02 | 2005-09-02 | 2005-09-02 | 2005-09-02 | 2005-09-02 | 2005-09-02 | 2005-09-02 | 2005-09-02 | 2005-09-02 | 2005-09-02 | 2005-09-02 | 2005-09-02 | 2005-09-02 | 2005-09-02 | 2005-09-02 | 2005-09-02 | 2005-09-02 | 2005-09-02 | 2005-09-02 | 2005-09-02 | 2005-09-02 | 2005-09-02 | 2005-09-02 | 2005-09-02 | 2005-09-02 | 2005-09-02 | 2005-09-02 | 2005-09-02 | 2005-09-02 | 2005-09-02 | 2005-09-02 | 2005-09-02 | 2005-09-02 | 2005-09-02 | 2005-09-02 | 2005-09-02 | 2005-09-02 | 2005-09-02 | 2005-09-02 | 2005-09-02 | 2005-09-02 | 2005-09-02 | 2005-09-02 | 2005-09-02 | 2005-09-02 | 2005-09-02 | 2005-09-02 | 2005-09-02 | 2005-09-02 | 2005-09-02 | 2005-09-02 | 2005-09-02 | 2005-09-02 | 2005-09-02 | 2005-09-02 | 2005-09-02 | 2005-09-02 | 2005-09-02 | 2005-09-02 | 2005-09-02 | 2005-09-02 | 2005-09-02 | 2005-09-02 | 2005-09-02 | 2005-09-02 | 2005-09-02 | 2005-09-02 | 2005-09-02 | 2005-09-02 | 2005-09-02 | 2005-09-02 | 2005-09-02 | 2005-09-02 | 2005-09-02 | 2005-09-02 | 2005-09-02 | 2005-09-02 | 2005-09-02 | 2005-09-02 | 2005-09-02 | 2005-09-02 | 2005-09-02 | 2005-09-02 | 2005-09-02 | 2005-09-02 | 2005-09-02 | 2005-09-02 | 2005-09-02 | 2005-09-02 | 2005-09-02 | 2005-09-02 | 2005-09-02 | 2005-09-02 | 2005-09-02 | 2005-09-02 | 2005-09-02 | 2005-09-02 | 2005-09-02 | 2005-09-02 | 2005-09-02 | 2005-09-02 | 2005-09-02 | 2005-09-02 | 2005-09-02 | 2005-09-02 | 2005-09-02 | 2005-09-02 | 2005-09-02 | 2005-09-02 | 2005-09-02 | 2005-09-02 | 2005-09-02 | 2005-09-02 | 2005-09-02 | 2005-09-02 | 2005-09-02 | 2005-09-02 | 2005-09-02 | 2005-09-02 | 2005-09-02 | 2005-09-02 | 2005-09-02 | 2005-09-02 | 2005-09-02 | 2005-09-02 | 2005-09-02 | 2005-09-02 | 2005-09-02 | 2005-09-02 | 2005-09-02 | 2005-09-02 | 2005-09-02 | 2005-09-02 | 2005-09-02 | 2005-09-02 | 2005-09-02 | 2005-09-02 | 2005-09-02 | 2005-09-02 | 2005-09-02 | 2005-09-02 | 2005-09-02 | 2005-09-02 | 2005-09-02 | 2005-09-02 | 2005-09-02 | 2005-09-02 | 2005-09-02 | 2005-09-02 | 2005-09-02 | 2005-09-02 | 2005-09-02 | 2005-09-02 | 2005-09-02 | 2005-09-02 | 2005-09-02 | 2005-09-02 | 2005-09-02 | 2005-09-02 | 2005-09-02 | 2005-09-02 | 2005-09-02 | 2005-09-02 | 2005-09-02 | 2005-09-02 | 2005-09-02 | 2005-09-02 | 2005-09-02 | 2005-09-02 | 2005-09-02 | 2005-09-02 | 2005-09-02 | 2005-09-02 | 2005-09-02 | 2005-09-02 | 2005-09-02 | 2005-09-02 | 2005-09-02 | 2005-09-02 | 2005-09-02 | 2005-09-02 | 2005-09-02 | 2005-09-02 | 2005-09-02 | 2005-09-02 | 2005-09-02 | 2005-09-02 | 2005-09-02 | 2005-09-02 | 2005-09-02 | 2005-09-02 | 2005-09-02 | 2005-09-02 | 2005-09-02 | 2005-09-02 | 2005-09-02 | 2005-09-02 | 2005-09-02 | 2005-09-02 | 2005-09-02 | 2005-09-02 | 2005-09-02 | 2005-09-02 | 2005-09-02 | 2005-09-02 | 2005-09-02 | 2005-09-02 | 2005-09-02 | 2005-09-02 | 2005-09-02 | 2005-09-02 | 2005-09-02 | 2005-09-02 | 2005-09-02 | 2005-09-02 | 2005-09-02 | 2005-09-02 | 2005-09-02 | 2005-09-02 | 2005-09-02 | 2005-09-02 | 2005-09-02 | 2005-09-02 | 2005-09-02 | 2005-09-02 | 2005-09-02 | 2005-09-02 | 2005-09-02 | 2005-09-02 | 2005-09-02 | 2005-09-02 | 2005-09-02 | 2005-09-02 | 2005-09-02 | 2005-09-02 | 2005-09-02 | 2005-09-02 | 2005-09-02 | 2005-09-02 | 2005-09-02 | 2005-09-02 | 2005-09-02 | 2005-09-02 | 2005-09-02 | 2005-09-02 | 2005-09-02 | 2005-09-02 | 2005-09-02 | 2005-09-02 | 2005-09-02 | 2005-09-02 | 2005-09-02 | 2005-09-02 | 2005-09-02 | 2005-09-02 | 2005-09-02 | 2005-09-02 | 2005-09-02 | 2005-09-02 | 2005-09-02 | 2005-09-02 | 2005-09-02 | 2005-09-02 | 2005-09-02 | 2005-09-02 | 2005-09-02 | 2005-09-02 | 2005-09-02 | 2005-09-02 | 2005-09-02 | 2005-09-02 | 2005-09-02 | 2005-09-02 | 2005-09-02 | 2005-09-02 | 2005-09-02 | 2005-09-02 | 2005-09-02 | 2005-09-02 | 2005-09-02 | 2005-09-02 | 2005-09-02 | 2005-09-02 | 2005-09-02 | 2005-09-02 | 2005-09-02 | 2005-09-02 | 2005-09-02 | 2005-09-02 | 2005-09-02 | 2005-09-02 | 2005-09-02 | 2005-09-02 | 2005-09-02 | 2005-09-02 | 2005-09-02 | 2005-09-02 | 2005-09-02 | 2005-09-02 | 2005-09-02 | 2005-09-02 | 2005-09-02 | 2005-09-02 | 2005-09-02 | 2005-09-02 | 2005-09-02 | 2005-09-02 | 2005-09-02 | 2005-09-02 | 2005-09-02 | 2005-09-02 | 2005-09-02 | 2005-09-02 | 2005-09-02 | 2005-09-02 | 2005-09-02 | 2005-09-02 | 2005-09-02 | 2005-09-02 | 2005-09-02 | 2005-09-02 | 2005-09-02 | 2005-09-02 | 2005-09-02 | 2005-09-02 | 2005-09-02 | 2005-09-02 | 2005-09-02 | 2005-09-02 | 2005-09-02 | 2005-09-02 | 2005-09-02 | 2005-09-02 | 2005-09-02 | 2005-09-02 | 2005-09-02 | 2005-09-02 | 2005-09-02 | 2005-09-02 | 2005-09-02 | 2005-09-02 | 2005-09-02 | 2005-09-02 | 2005-09-02 | 2005-09-02 | 2005-09-02 | 2005-09-02 | 2005-09-02 | 2005-09-02 | 2005-09-02 | 2005-09-02 | 2005-09-02 | 2005-09-02 | 2005-09-02 | 2005-09-02 | 2005-09-02 | 2005-09-02 | 2005-09-02 | 2005-09-02 | 2005-09-02 | 2005-09-02 | 2005-09-02 | 2005-09-02 | 2005-09-02 | 2005-09-02 | 2005-09-02 | 2005-09-02 | 2005-09-02 | 2005-09-02 | 2005-09-02 | 2005-09-02 | 2005-09-02 | 2005-09-02 | 2005-09-02 | 2005-09-02 | 2005-09-02 | 2005-09-02 | 2005-09-02 | 2005-09-02 | 2005-09-02 | 2005-09-02 | 2005-09-02 | 2005-09-02 | 2005-09-02 | 2005-09-02 | 2005-09-02 | 2005-09-02 | 2005-09-02 | 2005-09-02 | 2005-09-02 | 2005-09-02 | 2005-09-02 | 2005-09-02 | 2005-09-02 | 2005-09-02 | 2005-09-02 | 2005-09-02 | 2005-09-02 | 2005-09-02 | 2005-09-02 | 2005-09-02 | 2005-09-02 | 2005-09-02 | 2005-09-02 | 2005-09-02 | 2005-09-02 | 2005-09-02 | 2005-09-02 | 2005-09-02 | 2005-09-02 | 2005-09-02 | 2005-09-02 | 2005-09-02 | 2005-09-02 | 2005-09-02 | 2005-09-02 | 2005-09-02 | 2005-09-02 | 2005-09-02 | 2005-09-02 | 2005-09-02 | 2005-09-02 | 2005-09-02 | 2005-09-02 | 2005-09-02 | 2005-09-02 | 2005-09-02 | 2005-09-02 | 2005-09-02 | 2005-09-02 | 2005-09-02 | 2005-09-02 | 2005-09-02 | 2005-09-02 | 2005-09-02 | 2005-09-02 | 2005-09-02 | 2005-09-02 | 2005-09-02 | 2005-09-02 | 2005-09-02 | 2005-09-02 | 2005-09-02 | 2005-09-02 | 2005-09-02 | 2005-09-02 | 2005-09-02 | 2005-09-02 | 2005-09-02 | 2005-09-02 | 2005-09-02 | 2005-09-02 | 2005-09-02 | 2005-09-02 | 2005-09-02 | 2005-09-02 | 2005-09-02 | 2005-09-02 | 2005-09-02 | 2005-09-02 | 2005-09-02 | 2005-09-02 | 2005-09-02 | 2005-09-02 | 2005-09-02 | 2005-09-02 | 2005-09-02 | 2005-09-02 | 2005-09-02 | 2005-09-02 | 2005-09-02 | 2005-09-02 | 2005-09-02 | 2005-09-02 | 2005-09-02 | 2005-09-02 | 2005-09-02 | 2005-09-02 | 2005-09-02 | 2005-09-02 | 2005-09-02 | 2005-09-02 | 2005-09-02 | 2005-09-02 | 2005-09-02 | 2005-09-02 | 2005-09-02 | 2005-09-02 | 2005-09-02 | 2005-09-02 | 2005-09-02 | 2005-09-02 | 2005-09-02 | 2005-09-02 | 2005-09-02 | 2005-09-02 | 2005-09-02 | 2005-09-02 | 2005-09-02 | 2005-09-02 | 2005-09-02 | 2005-09-02 | 2005-09-02 | 2005-09-02 | 2005-09-02 | 2005-09-02 | 2005-09-02 | 2005-09-02 | 2005-09-02 | 2005-09-02 | 2005-09-02 | 2005-09-02 | 2005-09-02 | 2005-09-02 | 2005-09-02 | 2005-09-02 | 2005-09-02 | 2005-09-02 | 2005-09-02 | 2005-09-02 | 2005-09-02 | 2005-09-02 | 2005-09-02 | 2005-09-02 | 2005-09-02 | 2005-09-02 | 2005-09-02 | 2005-09-02 | 2005-09-02 | 2005-09-02 | 2005-09-02 | 2005-09-02 | 2005-09-02 | 2005-09-02 | 2005-09-02 | 2005-09-02 | 2005-09-02 | 2005-09-02 | 2005-09-02 | 2005-09-02 | 2005-09-02 | 2005-09-02 | 2005-09-02 | 2005-09-02 | 2005-09-02 | 2005-09-02 | 2005-09-02 | 2005-09-02 | 2005-09-02 | 2005-09-02 | 2005-09-02 | 2005-09-02 | 2005-09-02 | 2005-09-02 | 2005-09-02 | 2005-09-02 | 2005-09-02 | 2005-09-02 | 2005-09-02 | 2005-09-02 | 2005-09-02 | 2005-09-02 | 2005-09-02 | 2005-09-02 | 2005-09-02 | 2005-09-02 | 2005-09-02 | 2005-09-02 | 2005-09-02 | 2005-09-02 | 2005-09-02 | 2005-09-02 | 2005-09-02 | 2005-09-02 | 2005-09-02 | 2005-09-02 | 2005-09-02 | 2005-09-02 | 2005-09-02 | 2005-09-02 | 2005-09-02 | 2005-09-02 | 2005-09-02 | 2005-09-02 | 2005-09-02 | 2005-09-02 | 2005-09-02 | 2005-09-02 | 2005-09-02 | 2005-09-02 | 2005-09-02 | 2005-09-02 | 2005-09-02 | 2005-09-02 | 2005-09-02 | 2005-09-02 | 2005-09-02 | 2005-09-02 | 2005-09-02 | 2005-09-02 | 2005-09-02 | 2005-09-02 | 2005-09-02 | 2005-09-02 | 2005-09-02 | 2005-09-02 | 2005-09-02 | 2005-09-02 | 2005-09-02 | 2005-09-02 | 2005-09-02 | 2005-09-02 | 2005-09-02 | 2005-09-02 | 2005-09-02 | 2005-09-02 | 2005-09-02 | 2005-09-02 | 2005-09-02 | 2005-09-02 | 2005-09-02 | 2005-09-02 | 2005-09-02 | 2005-09-02 | 2005-09-02 | 2005-09-02 | 2005-09-02 | 2005-09-02 | 2005-09-02 | 2005-09-02 | 2005-09-02 | 2005-09-02 | 2005-09-02 | 2005-09-02 | 2005-09-02 | 2005-09-02 | 2005-09-02 | 2005-09-02 | 2005-09-02 | 2005-09-02 | 2005-09-02 | 2005-09-02 | 2005-09-02 | 2005-09-02 | 2005-09-02 | 2005-09-02 | 2005-09-02 | 2005-09-02 | 2005-09-02 | 2005-09-02 | 2005-09-02 | 2005-09-02 | 2005-09-02 | 2005-09-02 | 2005-09-02 | 2005-09-02 | 2005-09-02 | 2005-09-02 | 2005-09-02 | 2005-09-02 | 2005-09-02 | 2005-09-02 | 2005-09-02 | 2005-09-02 | 2005-09-02 | 2005-09-02 | 2005-09-02 | 2005-09-02 | 2005-09-02 | 2005-09-02 | 2005-09-02 | 2005-09-02 | 2005-09-02 | 2005-09-02 | 2005-09-02 | 2005-09-02 | 2005-09-02 | 2005-09-02 | 2005-09-02 | 2005-09-02 | 2005-09-02 | 2005-09-02 | 2005-09-02 | 2005-09-02 | 2005-09-02 | 2005-09-02 | 2005-09-02 | 2005-09-02 | 2005-09-02 | 2005-09-02 | 2005-09-02 | 2005-09-02 | 2005-09-02 | 2005-09-02 | 2005-09-02 | 2005-09-02 | 2005-09-02 | 2005-09-02 | 2005-09-02 | 2005-09-02 | 2005-09-02 | 2005-09-02 | 2005-09-02 | 2005-09-02 | 2005-09-02 | 2005-09-02 | 2005-09-02 | 2005-09-02 | 2005-09-02 | 2005-09-02 | 2005-09-02 | 2005-09-02 | 2005-09-02 | 2005-09-02 | 2005-09-02 | 2005-09-02 | 2005-09-02 | 2005-09-02 | 2005-09-02 | 2005-09-02 | 2005-09-02 | 2005-09-02 | 2005-09-02 | 2005-09-02 | 2005-09-02 | 2005-09-02 | 2005-09-02 | 2005-09-02 | 2005-09-02 | 2005-09-02 | 2005-09-02 | 2005-09-02 | 2005-09-02 | 2005-09-02 | 2005-09-02 | 2005-09-02 | 2005-09-02 | 2005-09-02 | 2005-09-02 | 2005-09-02 | 2005-09-02 | 2005-09-02 | 2005-09-02 | 2005-09-02 | 2005-09-02 | 2005-09-02 | 2005-09-02 | 2005-09-02 | 2005-09-02 | 2005-09-02 | 2005-09-02 | 2005-09-02 | 2005-09-02 | 2005-09-02 | 2005-09-02 | 2005-09-02 | 2005-09-02 | 2005-09-02 | 2005-09-02 | 2005-09-02 | 2005-09-02 | 2005-09-02 | 2005-09-02 | 2005-09-02 | 2005-09-02 | 2005-09-02 | 2005-09-02 | 2005-09-02 | 2005-09-02 | 2005-09-02 | 2005-09-02 | 2005-09-02 | 2005-09-02 | 2005-09-02 | 2005-09-02 | 2005-09-02 | 2005-09-02 | 2005-09-02 | 2005-09-02 | 2005-09-02 | 2005-09-02 | 2005-09-02 | 2005-09-02 | 2005-09-02 | 2005-09-02 | 2005-09-02 | 2005-09-02 | 2005-09-02 | 2005-09-02 | 2005-09-02 | 2005-09-02 | 2005-09-02 | 2005-09-02 | 2005-09-02 | 2005-09-02 | 2005-09-02 | 2005-09-02 | 2005-09-02 | 2005-09-02 | 2005-09-02 | 2005-09-02 | 2005-09-02 | 2005-09-02 | 2005-09-02 | 2005-09-02 | 2005-09-02 | 2005-09-02 | 2005-09-02 | 2005-09-02 | 2005-09-02 | 2005-09-02 | 2005-09-02 | 2005-09-02 | 2005-09-02 | 2005-09-02 | 2005-09-02 | 2005-09-02 | 2005-09-02 | 2005-09-02 | 2005-09-02 | 2005-09-02 | 2005-09-02 | 2005-09-02 | 2005-09-02 | 2005-09-02 | 2005-09-02 | 2005-09-02 | 2005-09-02 | 2005-09-02 | 2005-09-02 | 2005-09-02 | 2005-09-02 | 2005-09-02 | 2005-09-02 | 2005-09-02 | 2005-09-02 | 2005-09-02 | 2005-09-02 | 2005-09-02 | 2005-09-02 | 2005-09-02 | 2005-09-02 | 2005-09-02 | 2005-09-02 | 2005-09-02 | 2005-09-02 | 2005-09-02 | 2005-09-02 | 2005-09-02 | 2005-09-02 | 2005-09-02 | 2005-09-02 | 2005-09-02 | 2005-09-02 | 2005-09-02 | 2005-09-02 | 2005-09-02 | 2005-09-02 | 2005-09-02 | 2005-09-02 | 2005-09-02 | 2005-09-02 | 2005-09-02 | 2005-09-02 | 2005-09-02 | 2005-09-02 | 2005-09-02 | 2005-09-02 | 2005-09-02 | 2005-09-02 | 2005-09-02 | 2005-09-02 | 2005-09-02 | 2005-09-02 | 2005-09-02 | 2005-09-02 | 2005-09-02 | 2005-09-02 | 2005-09-02 | 2005-09-02 | 2005-09-02 | 2005-09-02 | 2005-09-02 | 2005-09-02 | 2005-09-02 | 2005-09-02 | 2005-09-02 | 2005-09-02 | 2005-09-02 | 2005-09-02 | 2005-09-02 | 2005-09-02 | 2005-09-02 | 2005-09-02 | 2005-09-02 | 2005-09-02 | 2005-09-02 | 2005-09-02 | 2005-09-02 | 2005-09-02 | 2005-09-02 | 2005-09-02 | 2005-09-02 | 2005-09-02 | 2005-09-02 | 2005-09-02 | 2005-09-02 | 2005-09-02 | 2005-09-02 | 2005-09-02 | 2005-09-02 | 2005-09-02 | 2005-09-02 | 2005-09-02 | 2005-09-02 | 2005-09-02 | 2005-09-02 | 2005-09-02 | 2005-09-02 | 2005-09-02 | 2005-09-02 | 2005-09-02 | 2005-09-02 | 2005-09-02 | 2005-09-02 | 2005-09-02 | 2005-09-02 | 2005-09-02 | 2005-09-02 | 2005-09-02 | 2005-09-02 | 2005-09-02 | 2005-09-02 | 2005-09-02 | 2005-09-02 | 2005-09-02 | 2005-09-02 | 2005-09-02 | 2005-09-02 | 2005-09-02 | 2005-09-02 | 2005-09-02 | 2005-09-02 | 2005-09-02 | 2005-09-02 | 2005-09-02 | 2005-09-02 | 2005-09-02 | 2005-09-02 | 2005-09-02 | 2005-09-02 | 2005-09-02 | 2005-09-02 | 2005-09-02 | 2005-09-02 | 2005-09-02 | 2005-09-02 | 2005-09-02 | 2005-09-02 | 2005-09-02 | 2005-09-02 | 2005-09-02 | 2005-09-02 | 2005-09-02 | 2005-09-02 | 2005-09-02 | 2005-09-02 | 2005-09-02 | 2005-09-02 | 2005-09-02 | 2005-09-02 | 2005-09-02 | 2005-09-02 | 2005-09-02 | 2005-09-02 | 2005-09-02 | 2005-09-02 | 2005-09-02 | 2005-09-02 | 2005-09-02 | 2005-09-02 | 2005-09-02 | 2005-09-02 | 2005-09-02 | 2005-09-02 | 2005-09-02 | 2005-09-02 | 2005-09-02 | 2005-09-02 | 2005-09-02 | 2005-09-02 | 2005-09-02 | 2005-09-02 | 2005-09-02 | 2005-09-02 | 2005-09-02 | 2005-09-02 | 2005-09-02 | 2005-09-02 | 2005-09-02 | 2005-09-02 | 2005-09-02 | 2005-09-02 | 2005-09-02 | 2005-09-02 | 2005-09-02 | 2005-09-02 | 2005-09-02 | 2005-09-02 | 2005-09-02 | 2005-09-02 | 2005-09-02 | 2005-09-02 | 2005-09-02 | 2005-09-02 | 2005-09-02 | 2005-09-02 | 2005-09-02 | 2005-09-02 | 2005-09-02 | 2005-09-02 | 2005-09-02 | 2005-09-02 | 2005-09-02 | 2005-09-02 | 2005-09-02 | 2005-09-02 | 2005-09-02 | 2005-09-02 | 2005-09-02 | 2005-09-02 | 2005-09-02 | 2005-09-02 | 2005-09-02 | 2005-09-02 | 2005-09-02 | 2005-09-02 | 2005-09-02 | 2005-09-02 | 2005-09-02 | 2005-09-02 | 2005-09-02 | 2005-09-02 | 2005-09-02 | 2005-09-02 | 2005-09-02 | 2005-09-02 | 2005-09-02 | 2005-09-02 | 2005-09-02 | 2005-09-02 | 2005-09-02 | 2005-09-02 | 2005-09-02 | 2005-09-02 | 2005-09-02 | 2005-09-02 | 2005-09-02 | 2005-09-02 | 2005-09-02 | 2005-09-02 | 2005-09-02 | 2005-09-02 | 2005-09-02 | 2005-09-02 | 2005-09-02 | 2005-09-02 | 2005-09-02 | 2005-09-02 | 2005-09-02 | 2005-09-02 | 2005-09-02 | 2005-09-02 | 2005-09-02 | 2005-09-02 | 2005-09-02 | 2005-09-02 | 2005-09-02 | 2005-09-02 | 2005-09-02 | 2005-09-02 | 2005-09-02 | 2005-09-02 | 2005-09-02 | 2005-09-02 | 2005-09-02 | 2005-09-02 | 2005-09-02 | 2005-09-02 | 2005-09-02 | 2005-09-02 | 2005-09-02 | 2005-09-02 | 2005-09-02 | 2005-09-02 | 2005-09-02 | 2005-09-02 | 2005-09-02 | 2005-09-02 | 2005-09-02 | 2005-09-02 | 2005-09-02 | 2005-09-02 | 2005-09-02 | 2005-09-02 | 2005-09-02 | 2005-09-02 | 2005-09-02 | 2005-09-02 | 2005-09-02 | 2005-09-02 | 2005-09-02 | 2005-09-02 | 2005-09-02 | 2005-09-02 | 2005-09-02 | 2005-09-02 | 2005-09-02 | 2005-09-02 | 2005-09-02 | 2005-09-02 | 2005-09-02 | 2005-09-02 | 2005-09-02 | 2005-09-02 | 2005-09-02 | 2005-09-02 | 2005-09-02 | 2005-09-02 | 2005-09-02 | 2005-09-02 | 2005-09-02 | 2005-09-02 | 2005-09-02 | 2005-09-02 | 2005-09-02 | 2005-09-02 | 2005-09-02 | 2005-09-02 | 2005-09-02 | 2005-09-02 | 2005-09-02 | 2005-09-02 | 2005-09-02 | 2005-09-02 | 2005-09-02 | 2005-09-02 | 2005-09-02 | 2005-09-02 | 2005-09-02 | 2005-09-02 | 2005-09-02 | 2005-09-02 | 2005-09-02 | 2005-09-02 | 2005-09-02 | 2005-09-02 | 2005-09-02 | 2005-09-02 | 2005-09-02 | 2005-09-02 | 2005-09-02 | 2005-09-02 | 2005-09-02 | 2005-09-02 | 2005-09-02 | 2005-09-02 | 2005-09-02 | 2005-09-02 | 2005-09-02 | 2005-09-02 | 2005-09-02 | 2005-09-02 | 2005-09-02 | 2005-09-02 | 2005-09-02 | 2005-09-02 | 2005-09-02 | 2005-09-02 | 2005-09-02 | 2005-09-02 | 2005-09-02 | 2005-09-02 | 2005-09-02 | 2005-09-02 | 2005-09-02 | 2005-09-02 | 2005-09-02 | 2005-09-02 | 2005-09-02 | 2005-09-02 | 2005-09-02 | 2005-09-02 | 2005-09-02 | 2005-09-02 | 2005-09-02 | 2005-09-02 | 2005-09-02 | 2005-09-02 | 2005-09-02 | 2005-09-02 | 2005-09-02 | 2005-09-02 | 2005-09-02 | 2005-09-02 | 2005-09-02 | 2005-09-02 | 2005-09-02 | 2005-09-02 | 2005-09-02 | 2005-09-02 | 2005-09-02 | 2005-09-02 | 2005-09-02 | 2005-09-02 | 2005-09-02 | 2005-09-02 | 2005-09-02 | 2005-09-02 | 2005-09-02 | 2005-09-02 | 2005-09-02 | 2005-09-02 | 2005-09-02 | 2005-09-02 | 2005-09-02 | 2005-09-02 | 2005-09-02 | 2005-09-02 | 2005-09-02 | 2005-09-02 | 2005-09-02 | 2005-09-02 | 2005-09-02 | 2005-09-02 | 2005-09-02 | 2005-09-02 | 2005-09-02 | 2005-09-02 | 2005-09-02 | 2005-09-02 | 2005-09-02 | 2005-09-02 | 2005-09-02 | 2005-09-02 | 2005-09-02 | 2005-09-02 | 2005-09-02 | 2005-09-02 | 2005-09-02 | 2005-09-02 | 2005-09-02 | 2005-09-02 | 2005-09-02 | 2005-09-02 | 2005-09-02 | 2005-09-02 | 2005-09-02 | 2005-09-02 | 2005-09-02 | 2005-09-02 | 2005-09-02 | 2005-09-02 | 2005-09-02 | 2005-09-02 | 2005-09-02 | 2005-09-02 | 2005-09-02 | 2005-09-02 | 2005-09-02 | 2005-09-02 | 2005-09-02 | 2005-09-02 | 2005-09-02 | 2005-09-02 | 2005-09-02 | 2005-09-02 | 2005-09-02 | 2005-09-02 | 2005-09-02 | 2005-09-02 | 2005-09-02 | 2005-09-02 | 2005-09-02 | 2005-09-02 | 2005-09-02 | 2005-09-02 | 2005-09-02 | 2005-09-02 | 2005-09-02 | 2005-09-02 | 2005-09-02 | 2005-09-02 | 2005-09-02 | 2005-09-02 | 2005-09-02 | 2005-09-02 | 2005-09-02 | 2005-09-02 | 2005-09-02 | 2005-09-02 | 2005-09-02 | 2005-09-02 | 2005-09-02 | 2005-09-02 | 2005-09-02 | 2005-09-02 | 2005-09-02 | 2005-09-02 | 2005-09-02 | 2005-09-02 | 2005-09-02 | 2005-09-02 | 2005-09-02 | 2005-09-02 | 2005-09-02 | 2005-09-02 | 2005-09-02 | 2005-09-02 | 2005-09-02 | 2005-09-02 | 2005-09-02 | 2005-09-02 | 2005-09-02 | 2005-09-02 | 2005-09-02 | 2005-09-02 | 2005-09-02 | 2005-09-02 | 2005-09-02 | 2005-09-02 | 2005-09-02 | 2005-09-02 | 2005-09-02 | 2005-09-02 | 2005-09-02 | 2005-09-02 | 2005-09-02 | 2005-09-02 | 2005-09-02 | 2005-09-02 | 2005-09-02 | 2005-09-02 | 2005-09-02 | 2005-09-02 | 2005-09-02 | 2005-09-02 | 2005-09-02 | 2005-09-02 | 2005-09-02 | 2005-09-02 | 2005-09-02 | 2005-09-02 | 2005-09-02 | 2005-09-02 | 2005-09-02 | 2005-09-02 | 2005-09-02 | 2005-09-02 | 2005-09-02 | 2005-09-02 | 2005-09-02 | 2005-09-02 | 2005-09-02 | 2005-09-02 | 2005-09-02 | 2005-09-02 | 2005-09-02 | 2005-09-02 | 2005-09-02 | 2005-09-02 | 2005-09-02 | 2005-09-02 | 2005-09-02 | 2005-09-02 | 2005-09-02 | 2005-09-02 | 2005-09-02 | 2005-09-02 | 2005-09-02 | 2005-09-02 | 2005-09-02 | 2005-09-02 | 2005-09-02 | 2005-09-02 | 2005-09-02 | 2005-09-02 | 2005-09-02 | 2005-09-02 | 2005-09-02 | 2005-09-02 | 2005-09-02 | 2005-09-02 | 2005-09-02 | 2005-09-02 | 2005-09-02 | 2005-09-02 | 2005-09-02 | 2005-09-02 | 2005-09-02 | 2005-09-02 | 2005-09-02 | 2005-09-02 | 2005-09-02 | 2005-09-02 | 2005-09-02 | 2005-09-02 | 2005-09-02 | 2005-09-02 | 2005-09-02 | 2005-09-02 | 2005-09-02 | 2005-09-02 | 2005-09-02 | 2005-09-02 | 2005-09-02 | 2005-09-02 | 2005-09-02 | 2005-09-02 | 2005-09-02 | 2005-09-02 | 2005-09-02 | 2005-09-02 | 2005-09-02 | 2005-09-02 | 2005-09-02 | 2005-09-02 | 2005-09-02 | 2005-09-02 | 2005-09-02 | 2005-09-02 | 2005-09-02 | 2005-09-02 | 2005-09-02 | 2005-09-02 | 2005-09-02 | 2005-09-02 | 2005-09-02 | 2005-09-02 | 2005-09-02 | 2005-09-02 | 2005-09-02 | 2005-09-02 | 2005-09-02 | 2005-09-02 | 2005-09-02 | 2005-09-02 | 2005-09-02 | 2005-09-02 | 2005-09-02 | 2005-09-02 | 2005-09-02 | 2005-09-02 | 2005-09-02 | 2005-09-02 | 2005-09-02 | 2005-09-02 | 2005-09-02 | 2005-09-02 | 2005-09-02 | 2005-09-02 | 2005-09-02 | 2005-09-02 | 2005-09-02 | 2005-09-02 | 2005-09-02 | 2005-09-02 | 2005-09-02 | 2005-09-02 | 2005-09-02 | 2005-09-02 | 2005-09-02 | 2005-09-02 | 2005-09-02 | 2005-09-02 | 2005-09-02 | 2005-09-02 | 2005-09-02 | 2005-09-02 | 2005-09-02 | 2005-09-02 | 2005-09-02 | 2005-09-02 | 2005-09-02 | 2005-09-02 | 2005-09-02 | 2005-09-02 | 2005-09-02 | 2005-09-02 | 2005-09-02 | 2005-09-02 | 2005-09-02 | 2005-09-02 | 2005-09-02 | 2005-09-02 | 2005-09-02 | 2005-09-02 | 2005-09-02 | 2005-09-02 | 2005-09-02 | 2005-09-02 | 2005-09-02 | 2005-09-02 | 2005-09-02 | 2005-09-02 | 2005-09-02 | 2005-09-02 | 2005-09-02 | 2005-09-02 | 2005-09-02 | 2005-09-02 | 2005-09-02 | 2005-09-02 | 2005-09-02 | 2005-09-02 | 2005-09-02 | 2005-09-02 | 2005-09-02 | 2005-09-02 | 2005-09-02 | 2005-09-02 | 2005-09-02 | 2005-09-02 | 2005-09-02 | 2005-09-02 | 2005-09-02 | 2005-09-02 | 2005-09-02 | 2005-09-02 | 2005-09-02 | 2005-09-02 | 2005-09-02 | 2005-09-02 | 2005-09-02 | 2005-09-02 | 2005-09-02 | 2005-09-02 | 2005-09-02 | 2005-09-02 | 2005-09-02 | 2005-09-02 | 2005-09-02 | 2005-09-02 | 2005-09-02 | 2005-09-02 | 2005-09-02 | 2005-09-02 | 2005-09-02 | 2005-09-02 | 2005-09-02 | 2005-09-02 | 2005-09-02 | 2005-09-02 | 2005-09-02 | 2005-09-02 | 2005-09-02 | 2005-09-02 | 2005-09-02 | 2005-09-02 | 2005-09-02 | 2005-09-02 | 2005-09-02 | 2005-09-02 | 2005-09-02 | 2005-09-02 | 2005-09-02 | 2005-09-02 | 2005-09-02 | 2005-09-02 | 2005-09-02 | 2005-09-02 | 2005-09-02 | 2005-09-02 | 2005-09-02 | 2005-09-02 | 2005-09-02 | 2005-09-02 | 2005-09-02 | 2005-09-02 | 2005-09-02 | 2005-09-02 | 2005-09-02 | 2005-09-02 | 2005-09-02 | 2005-09-02 | 2005-09-02 | 2005-09-02 | 2005-09-02 | 2005-09-02 | 2005-09-02 | 2005-09-02 | 2005-09-02 | 2005-09-02 | 2005-09-02 | 2005-09-02 | 2005-09-02 | 2005-09-02 | 2005-09-02 | 2005-09-02 | 2005-09-02 | 2005-09-02 | 2005-09-02 | 2005-09-02 | 2005-09-02 | 2005-09-02 | 2005-09-02 | 2005-09-02 | 2005-09-02 | 2005-09-02 | 2005-09-02 | 2005-09-02 | 2005-09-02 | 2005-09-02 | 2005-09-02 | 2005-09-02 | 2005-09-02 | 2005-09-02 | 2005-09-02 | 2005-09-02 | 2005-09-02 | 2005-09-02 | 2005-09-02 | 2005-09-02 | 2005-09-02 | 2005-09-02 | 2005-09-02 | 2005-09-02 | 2005-09-02 | 2005-09-02 | 2005-09-02 | 2005-09-02 | 2005-09-02 | 2005-09-02 | 2005-09-02 | 2005-09-02 | 2005-09-02 | 2005-09-02 | 2005-09-02 | 2005-09-02 | 2005-09-02 | 2005-09-02 | 2005-09-02 | 2005-09-02 | 2005-09-02 | 2005-09-02 | 2005-09-02 | 2005-09-02 | 2005-09-02 | 2005-09-02 | 2005-09-02 | 2005-09-02 | 2005-09-02 | 2005-09-02 | 2005-09-02 | 2005-09-02 | 2005-09-02 | 2005-09-02 | 2005-09-02 | 2005-09-02 | 2005-09-02 | 2005-09-02 | 2005-09-02 | 2005-09-02 | 2005-09-02 | 2005-09-02 | 2005-09-02 | 2005-09-02 | 2005-09-02 | 2005-09-02 | 2005-09-02 | 2005-09-02 | 2005-09-02 | 2005-09-02 | 2005-09-02 | 2005-09-02 | 2005-09-02 | 2005-09-02 | 2005-09-02 | 2005-09-02 | 2005-09-02 | 2005-09-02 | 2005-09-02 | 2005-09-02 | 2005-09-02 | 2005-09-02 | 2005-09-02 | 2005-09-02 | 2005-09-02 | 2005-09-02 | 2005-09-02 | 2005-09-02 | 2005-09-02 | 2005-09-02 | 2005-09-02 | 2005-09-02 | 2005-09-02 | 2005-09-02 | 2005-09-02 | 2005-09-02 | 2005-09-02 | 2005-09-02 | 2005-09-02 | 2005-09-02 | 2005-09-02 | 2005-09-02 | 2005-09-02 | 2005-09-02 | 2005-09-02 | 2005-09-02 | 2005-09-02 | 2005-09-02 | 2005-09-02 | 2005-09-02 | 2005-09-02 | 2005-09-02 | 2005-09-02 | 2005-09-02 | 2005-09-02 | 2005-09-02 | 2005-09-02 | 2005-09-02 | 2005-09-02 | 2005-09-02 | 2005-09-02 | 2005-09-02 | 2005-09-02 | 2005-09-02 | 2005-09-02 | 2005-09-02 | 2005-09-02 | 2005-09-02 | 2005-09-02 | 2005-09-02 | 2005-09-02 | 2005-09-02 | 2005-09-02 | 2005-09-02 | 2005-09-02 | 2005-09-02 | 2005-09-02 | 2005-09-02 | 2005-09-02 | 2005-09-02 | 2005-09-02 | 2005-09-02 | 2005-09-02 | 2005-09-02 | 2005-09-02 | 2005-09-02 | 2005-09-02 | 2005-09-02 | 2005-09-02 | 2005-09-02 | 2005-09-02 | 2005-09-02 | 2005-09-02 | 2005-09-02 | 2005-09-02 | 2005-09-02 | 2005-09-02 | 2005-09-02 | 2005-09-02 | 2005-09-02 | 2005-09-02 | 2005-09-02 | 2005-09-02 | 2005-09-02 | 2005-09-02 | 2005-09-02 | 2005-09-02 | 2005-09-02 | 2005-09-02 | 2005-09-02 | 2005-09-02 | 2005-09-02 | 2005-09-02 | 2005-09-02 | 2005-09-02 | 2005-09-02 | 2005-09-02 | 2005-09-02 | 2005-09-02 | 2005-09-02 | 2005-09-02 | 2005-09-02 | 2005-09-02 | 2005-09-02 | 2005-09-02 | 2005-09-02 | 2005-09-02 | 2005-09-02 | 2005-09-02 | 2005-09-02 | 2005-09-02 | 2005-09-02 | 2005-09-02 | 2005-09-02 | 2005-09-02 | 2005-09-02 | 2005-09-02 | 2005-09-02 | 2005-09-02 | 2005-09-02 | 2005-09-02 | 2005-09-02 | 2005-09-02 | 2005-09-02 | 2005-09-02 | 2005-09-02 | 2005-09-02 | 2005-09-02 | 2005-09-02 | 2005-09-02 | 2005-09-02 | 2005-09-02 | 2005-09-02 | 2005-09-02 | 2005-09-02 | 2005-09-02 | 2005-09-02 | 2005-09-02 | 2005-09-02 | 2005-09-02 | 2005-09-02 | 2005-09-02 | 2005-09-02 | 2005-09-02 | 2005-09-02 | 2005-09-02 | 2005-09-02 | 2005-09-02 | 2005-09-02 | 2005-09-02 | 2005-09-02 | 2005-09-02 | 2005-09-02 | 2005-09-02 | 2005-09-02 | 2005-09-02 | 2005-09-02 | 2005-09-02 | 2005-09-02 | 2005-09-02 | 2005-09-02 | 2005-09-02 | 2005-09-02 | 2005-09-02 | 2005-09-02 | 2005-09-02 | 2005-09-02 | 2005-09-02 | 2005-09-02 | 2005-09-02 | 2005-09-02 | 2005-09-02 | 2005-09-02 | 2005-09-02 | 2005-09-02 | 2005-09-02 | 2005-09-02 | 2005-09-02 | 2005-09-02 | 2005-09-02 | 2005-09-02 | 2005-09-02 | 2005-09-02 | 2005-09-02 | 2005-09-02 | 2005-09-02 | 2005-09-02 | 2005-09-02 | 2005-09-02 | 2005-09-02 | 2005-09-02 | 2005-09-02 | 2005-09-02 | 2005-09-02 | 2005-09-02 | 2005-09-02 | 2005-09-02 | 2005-09-02 | 2005-09-02 | 2005-09-02 | 2005-09-02 | 2005-09-02 | 2005-09-02 | 2005-09-02 | 2005-09-02 | 2005-09-02 | 2005-09-02 | 2005-09-02 | 2005-09-02 | 2005-09-02 | 2005-09-02 | 2005-09-02 | 2005-09-02 | 2005-09-02 | 2005-09-02 | 2005-09-02 | 2005-09-02 | 2005-09-02 | 2005-09-02 | 2005-09-02 | 2005-09-02 | 2005-09-02 | 2005-09-02 | 2005-09-02 | 2005-09-02 | 2005-09-02 | 2005-09-02 | 2005-09-02 | 2005-09-02 | 2005-09-02 | 2005-09-02 | 2005-09-02 | 2005-09-02 | 2005-09-02 | 2005-09-02 | 2005-09-02 | 2005-09-02 | 2005-09-02 | 2005-09-02 | 2005-09-02 | 2005-09-02 | 2005-09-02 | 2005-09-02 | 2005-09-02 | 2005-09-02 | 2005-09-02 | 2005-09-02 | 2005-09-02 | 2005-09-02 | 2005-09-02 | 2005-09-02 | 2005-09-02 | 2005-09-02 | 2005-09-02 | 2005-09-02 | 2005-09-02 | 2005-09-02 | 2005-09-02 | 2005-09-02 | 2005-09-02 | 2005-09-02 | 2005-09-02 | 2005-09-02 | 2005-09-02 | 2005-09-02 | 2005-09-02 | 2005-09-02 | 2005-09-02 | 2005-09-02 | 2005-09-02 | 2005-09-02 | 2005-09-02 | 2005-09-02 | 2005-09-02 | 2005-09-02 | 2005-09-02 | 2005-09-02 | 2005-09-02 | 2005-09-02 | 2005-09-02 | 2005-09-02 | 2005-09-02 | 2005-09-02 | 2005-09-02 | 2005-09-02 | 2005-09-02 | 2005-09-02 | 2005-09-02 | 2005-09-02 | 2005-09-02 | 2005-09-02 | 2005-09-02 | 2005-09-02 | 2005-09-02 | 2005-09-02 | 2005-09-02 | 2005-09-02 | 2005-09-02 | 2005-09-02 | 2005-09-02 | 2005-09-02 | 2005-09-02 | 2005-09-02 | 2005-09-02 | 2005-09-02 | 2005-09-02 | 2005-09-02 | 2005-09-02 | 2005-09-02 | 2005-09-02 | 2005-09-02 | 2005-09-02 | 2005-09-02 | 2005-09-02 | 2005-09-02 | 2005-09-02 | 2005-09-02 | 2005-09-02 | 2005-09-02 | 2005-09-02 | 2005-09-02 | 2005-09-02 | 2005-09-02 | 2005-09-02 | 2005-09-02 | 2005-09-02 | 2005-09-02 | 2005-09-02 | 2005-09-02 | 2005-09-02 | 2005-09-02 | 2005-09-02 | 2005-09-02 | 2005-09-02 | 2005-09-02 | 2005-09-02 | 2005-09-02 | 2005-09-02 | 2005-09-02 | 2005-09-02 | 2005-09-02 | 2005-09-02 | 2005-09-02 | 2005-09-02 | 2005-09-02 | 2005-09-02 | 2005-09-02 | 2005-09-02 | 2005-09-02 | 2005-09-02 | 2005-09-02 | 2005-09-02 | 2005-09-02 | 2005-09-02 | 2005-09-02 | 2005-09-02 | 2005-09-02 | 2005-09-02 | 2005-09-02 | 2005-09-02 | 2005-09-02 | 2005-09-02 | 2005-09-02 | 2005-09-02 | 2005-09-02 | 2005-09-02 | 2005-09-02 | 2005-09-02 | 2005-09-02 | 2005-09-02 | 2005-09-02 | 2005-09-02 | 2005-09-02 | 2005-09-02 | 2005-09-02 | 2005-09-02 | 2005-09-02 | 2005-09-02 | 2005-09-02 | 2005-09-02 | 2005-09-02 | 2005-09-02 | 2005-09-02 | 2005-09-02 | 2005-09-02 | 2005-09-02 | 2005-09-02 | 2005-09-02 | 2005-09-02 | 2005-09-02 | 2005-09-02 | 2005-09-02 | 2005-09-02 | 2005-09-02 | 2005-09-02 | 2005-09-02 | 2005-09-02 | 2005-09-02 | 2005-09-02 | 2005-09-02 | 2005-09-02 | 2005-09-02 | 2005-09-02 | 2005-09-02 | 2005-09-02 | 2005-09-02 | 2005-09-02 | 2005-09-02 | 2005-09-02 | 2005-09-02 | 2005-09-02 | 2005-09-02 | 2005-09-02 | 2005-09-02 | 2005-09-02 | 2005-09-02 | 2005-09-02 | 2005-09-02 | 2005-09-02 | 2005-09-02 | 2005-09-02 | 2005-09-02 | 2005-09-02 | 2005-09-02 | 2005-09-02 | 2005-09-02 | 2005-09-02 | 2005-09-02 | 2005-09-02 | 2005-09-02 | 2005-09-02 | 2005-09-02 | 2005-09-02 | 2005-09-02 | 2005-09-02 | 2005-09-02 | 2005-09-02 | 2005-09-02 | 2005-09-02 | 2005-09-02 | 2005-09-02 | 2005-09-02 | 2005-09-02 | 2005-09-02 | 2005-09-02 | 2005-09-02 | 2005-09-02 | 2005-09-02 | 2005-09-02 | 2005-09-02 | 2005-09-02 | 2005-09-02 | 2005-09-02 | 2005-09-02 | 2005-09-02 | 2005-09-02 | 2005-09-02 | 2005-09-02 | 2005-09-02 | 2005-09-02 | 2005-09-02 | 2005-09-02 | 2005-09-02 | 2005-09-02 | 2005-09-02 | 2005-09-02 | 2005-09-02 | 2005-09-02 | 2005-09-02 | 2005-09-02 | 2005-09-02 | 2005-09-02 | 2005-09-02 | 2005-09-02 | 2005-09-02 | 2005-09-02 | 2005-09-02 | 2005-09-02 | 2005-09-02 | 2005-09-02 | 2005-09-02 | 2005-09-02 | 2005-09-02 | 2005-09-02 | 2005-09-02 | 2005-09-02 | 2005-09-02 | 2005-09-02 | 2005-09-02 | 2005-09-02 | 2005-09-02 | 2005-09-02 | 2005-09-02 | 2005-09-02 | 2005-09-02 | 2005-09-02 | 2005-09-02 | 2005-09-02 | 2005-09-02 | 2005-09-02 | 2005-09-02 | 2005-09-02 | 2005-09-02 | 2005-09-02 | 2005-09-02 | 2005-09-02 | 2005-09-02 | 2005-09-02 | 2005-09-02 | 2005-09-02 | 2005-09-02 | 2005-09-02 | 2005-09-02 | 2005-09-02 | 2005-09-02 | 2005-09-02 | 2005-09-02 | 2005-09-02 | 2005-09-02 | 2005-09-02 | 2005-09-02 | 2005-09-02 | 2005-09-02 | 2005-09-02 | 2005-09-02 | 2005-09-02 | 2005-09-02 | 2005-09-02 | 2005-09-02 | 2005-09-02 | 2005-09-02 | 2005-09-02 | 2005-09-02 | 2005-09-02 | 2005-09-02 | 2005-09-02 | 2005-09-02 | 2005-09-02 | 2005-09-02 | 2005-09-02 | 2005-09-02 | 2005-09-02 | 2005-09-02 | 2005-09-02 | 2005-09-02 | 2005-09-02 | 2005-09-02 | 2005-09-02 | 2005-09-02 | 2005-09-02 | 2005-09-02 | 2005-09-02 | 2005-09-02 | 2005-09-02 | 2005-09-02 | 2005-09-02 | 2005-09-02 | 2005-09-02 | 2005-09-02 | 2005-09-02 | 2005-09-02 | 2005-09-02 | 2005-09-02 | 2005-09-02 | 2005-09-02 | 2005-09-02 | 2005-09-02 | 2005-09-02 | 2005-09-02 | 2005-09-02 | 2005-09-02 | 2005-09-02 | 2005-09-02 | 2005-09-02 | 2005-09-02 | 2005-09-02 | 2005-09-02 | 2005-09-02 | 2005-09-02 | 2005-09-02 | 2005-09-02 | 2005-09-02 | 2005-09-02 | 2005-09-02 | 2005-09-02 | 2005-09-02 | 2005-09-02 | 2005-09-02 | 2005-09-02 | 2005-09-02 | 2005-09-02 | 2005-09-02 | 2005-09-02 | 2005-09-02 | 2005-09-02 | 2005-09-02 | 2005-09-02 | 2005-09-02 | 2005-09-02 | 2005-09-02 | 2005-09-02 | 2005-09-02 | 2005-09-02 | 2005-09-02 | 2005-09-02 | 2005-09-02 | 2005-09-02 | 2005-09-02 | 2005-09-02 | 2005-09-02 | 2005-09-02 | 2005-09-02 | 2005-09-02 | 2005-09-02 | 2005-09-02 | 2005-09-02 | 2005-09-02 | 2005-09-02 | 2005-09-02 | 2005-09-02 | 2005-09-02 | 2005-09-02 | 2005-09-02 | 2005-09-02 | 2005-09-02 | 2005-09-02 | 2005-09-02 | 2005-09-02 | 2005-09-02 | 2005-09-02 | 2005-09-02 | 2005-09-02 | 2005-09-02 | 2005-09-02 | 2005-09-02 | 2005-09-02 | 2005-09-02 | 2005-09-02 | 2005-09-02 | 2005-09-02 | 2005-09-02 | 2005-09-02 | 2005-09-02 | 2005-09-02 | 2005-09-02 | 2005-09-02 | 2005-09-02 | 2005-09-02 | 2005-09-02 | 2005-09-02 | 2005-09-02 | 2005-09-02 | 2005-09-02 | 2005-09-02 | 2005-09-02 | 2005-09-02 | 2005-09-02 | 2005-09-02 | 2005-09-02 | 2005-09-02 | 2005-09-02 | 2005-09-02 | 2005-09-02 | 2005-09-02 | 2005-09-02 | 2005-09-02 | 2005-09-02 | 2005-09-02 | 2005-09-02 | 2005-09-02 | 2005-09-02 | 2005-09-02 | 2005-09-02 | 2005-09-02 | 2005-09-02 | 2005-09-02 | 2005-09-02 | 2005-09-02 | 2005-09-02 | 2005-09-02 | 2005-09-02 | 2005-09-02 | 2005-09-02 | 2005-09-02 | 2005-09-02 | 2005-09-02 | 2005-09-02 | 2005-09-02 | 2005-09-02 | 2005-09-02 | 2005-09-02 | 2005-09-02 | 2005-09-02 | 2005-09-02 | 2005-09-02 | 2005-09-02 | 2005-09-02 | 2005-09-02 | 2005-09-02 | 2005-09-02 | 2005-09-02 | 2005-09-02 | 2005-09-02 | 2005-09-02 | 2005-09-02 | 2005-09-02 | 2005-09-02 | 2005-09-02 | 2005-09-02 | 2005-09-02 | 2005-09-02 | 2005-09-02 | 2005-09-02 | 2005-09-02 | 2005-09-02 | 2005-09-02 | 2005-09-02 | 2005-09-02 | 2005-09-02 | 2005-09-02 | 2005-09-02 | 2005-09-02 | 2005-09-02 | 2005-09-02 | 2005-09-02 | 2005-09-02 | 2005-09-02 | 2005-09-02 | 2005-09-02 | 2005-09-02 | 2005-09-02 | 2005-09-02 | 2005-09-02 | 2005-09-02 | 2005-09-02 | 2005-09-02 | 2005-09-02 | 2005-09-02 | 2005-09-02 | 2005-09-02 | 2005-09-02 | 2005-09-02 | 2005-09-02 | 2005-09-02 | 2005-09-02 | 2005-09-02 | 2005-09-02 | 2005-09-02 | 2005-09-02 | 2005-09-02 | 2005-09-02 | 2005-09-02 | 2005-09-02 | 2005-09-02 | 2005-09-02 | 2005-09-02 | 2005-09-02 | 2005-09-02 | 2005-09-02 | 2005-09-02 | 2005-09-02 | 2005-09-02 | 2005-09-02 | 2005-09-02 | 2005-09-02 | 2005-09-02 | 2005-09-02 | 2005-09-02 | 2005-09-02 | 2005-09-02 | 2005-09-02 | 2005-09-02 | 2005-09-02 | 2005-09-02 | 2005-09-02 | 2005-09-02 | 2005-09-02 | 2005-09-02 | 2005-09-02 | 2005-09-02 | 2005-09-02 | 2005-09-02 | 2005-09-02 | 2005-09-02 | 2005-09-02 | 2005-09-02 | 2005-09-02 | 2005-09-02 | 2005-09-02 | 2005-09-02 | 2005-09-02 | 2005-09-02 | 2005-09-02 | 2005-09-02 | 2005-09-02 | 2005-09-02 | 2005-09-02 | 2005-09-02 | 2005-09-02 | 2005-09-02 | 2005-09-02 | 2005-09-02 | 2005-09-02 | 2005-09-02 | 2005-09-02 | 2005-09-02 | 2005-09-02 | 2005-09-02 | 2005-09-02 | 2005-09-02 | 2005-09-02 | 2005-09-02 | 2005-09-02 | 2005-09-02 | 2005-09-02 | 2005-09-02 | 2005-09-02 | 2005-09-02 | 2005-09-02 | 2005-09-02 | 2005-09-02 | 2005-09-02 | 2005-09-02 | 2005-09-02 | 2005-09-02 | 2005-09-02 | 2005-09-02 | 2005-09-02 | 2005-09-02 | 2005-09-02 | 2005-09-02 | 2005-09-02 | 2005-09-02 | 2005-09-02 | 2005-09-02 | 2005-09-02 | 2005-09-02 | 2005-09-02 | 2005-09-02 | 2005-09-02 | 2005-09-02 | 2005-09-02 | 2005-09-02 | 2005-09-02 | 2005-09-02 | 2005-09-02 | 2005-09-02 | 2005-09-02 | 2005-09-02 | 2005-09-02 | 2005-09-02 | 2005-09-02 | 2005-09-02 | 2005-09-02 | 2005-09-02 | 2005-09-02 | 2005-09-02 | 2005-09-02 | 2005-09-02 | 2005-09-02 | 2005-09-02 | 2005-09-02 | 2005-09-02 | 2005-09-02 | 2005-09-02 | 2005-09-02 | 2005-09-02 | 2005-09-02 | 2005-09-02 | 2005-09-02 | 2005-09-02 | 2005-09-02 | 2005-09-02 | 2005-09-02 | 2005-09-02 | 2005-09-02 | 2005-09-02 | 2005-09-02 | 2005-09-02 | 2005-09-02 | 2005-09-02 | 2005-09-02 | 2005-09-02 | 2005-09-02 | 2005-09-02 | 2005-09-02 | 2005-09-02 | 2005-09-02 | 2005-09-02 | 2005-09-02 | 2005-09-02 | 2005-09-02 | 2005-09-02 | 2005-09-02 | 2005-09-02 | 2005-09-02 | 2005-09-02 | 2005-09-02 | 2005-09-02 | 2005-09-02 | 2005-09-02 | 2005-09-02 | 2005-09-02 | 2005-09-02 | 2005-09-02 | 2005-09-02 | 2005-09-02 | 2005-09-02 | 2005-09-02 | 2005-09-02 | 2005-09-02 | 2005-09-02 | 2005-09-02 | 2005-09-02 | 2005-09-02 | 2005-09-02 | 2005-09-02 | 2005-09-02 | 2005-09-02 | 2005-09-02 | 2005-09-02 | 2005-09-02 | 2005-09-02 | 2005-09-02 | 2005-09-02 | 2005-09-02 | 2005-09-02 | 2005-09-02 | 2005-09-02 | 2005-09-02 | 2005-09-02 | 2005-09-02 | 2005-09-02 | 2005-09-02 | 2005-09-02 | 2005-09-02 | 2005-09-02 | 2005-09-02 | 2005-09-02 | 2005-09-02 | 2005-09-02 | 2005-09-02 | 2005-09-02 | 2005-09-02 | 2005-09-02 | 2005-09-02 | 2005-09-02 | 2005-09-02 | 2005-09-02 | 2005-09-02 | 2005-09-02 | 2005-09-02 | 2005-09-02 | 2005-09-02 | 2005-09-02 | 2005-09-02 | 2005-09-02 | 2005-09-02 | 2005-09-02 | 2005-09-02 | 2005-09-02 | 2005-09-02 | 2005-09-02 | 2005-09-02 | 2005-09-02 | 2005-09-02 | 2005-09-02 | 2005-09-02 | 2005-09-02 | 2005-09-02 | 2005-09-02 | 2005-09-02 | 2005-09-02 | 2005-09-02 | 2005-09-02 | 2005-09-02 | 2005-09-02 | 2005-09-02 | 2005-09-02 | 2005-09-02 | 2005-09-02 | 2005-09-02 | 2005-09-02 | 2005-09-02 | 2005-09-02 | 2005-09-02 | 2005-09-02 | 2005-09-02 | 2005-09-02 | 2005-09-02 | 2005-09-02 | 2005-09-02 | 2005-09-02 | 2005-09-02 | 2005-09-02 | 2005-09-02 | 2005-09-02 | 2005-09-02 | 2005-09-02 | 2005-09-02 | 2005-09-02 | 2005-09-02 | 2005-09-02 | 2005-09-02 | 2005-09-02 | 2005-09-02 | 2005-09-02 | 2005-09-02 | 2005-09-02 | 2005-09-02 | 2005-09-02 | 2005-09-02 | 2005-09-02 | 2005-09-02 | 2005-09-02 | 2005-09-02 | 2005-09-02 | 2005-09-02 | 2005-09-02 | 2005-09-02 | 2005-09-02 | 2005-09-02 | 2005-09-02 | 2005-09-02 | 2005-09-02 | 2005-09-02 | 2005-09-02 | 2005-09-02 | 2005-09-02 | 2005-09-02 | 2005-09-02 | 2005-09-02 | 2005-09-02 | 2005-09-02 | 2005-09-02 | 2005-09-02 | 2005-09-02 | 2005-09-02 | 2005-09-02 | 2005-09-02 | 2005-09-02 | 2005-09-02 | 2005-09-02 | 2005-09-02 | 2005-09-02 | 2005-09-02 | 2005-09-02 | 2005-09-02 | 2005-09-02 | 2005-09-02 | 2005-09-02 | 2005-09-02 | 2005-09-02 | 2005-09-02 | 2005-09-02 | 2005-09-02 | 2005-09-02 | 2005-09-02 | 2005-09-02 | 2005-09-02 | 2005-09-02 | 2005-09-02 | 2005-09-02 | 2005-09-02 | 2005-09-02 | 2005-09-02 | 2005-09-02 | 2005-09-02 | 2005-09-02 | 2005-09-02 | 2005-09-02 | 2005-09-02 | 2005-09-02 | 2005-09-02 | 2005-09-02 | 2005-09-02 | 2005-09-02 | 2005-09-02 | 2005-09-02 | 2005-09-02 | 2005-09-02 | 2005-09-02 | 2005-09-02 | 2005-09-02 | 2005-09-02 | 2005-09-02 | 2005-09-02 | 2005-09-02 | 2005-09-02 | 2005-09-02 | 2005-09-02 | 2005-09-02 | 2005-09-02 | 2005-09-02 | 2005-09-02 | 2005-09-02 | 2005-09-02 | 2005-09-02 | 2005-09-02 | 2005-09-02 | 2005-09-02 | 2005-09-02 | 2005-09-02 | 2005-09-02 | 2005-09-02 | 2005-09-02 | 2005-09-02 | 2005-09-02 | 2005-09-02 | 2005-09-02 | 2005-09-02 | 2005-09-02 | 2005-09-02 | 2005-09-02 | 2005-09-02 | 2005-09-02 | 2005-09-02 | 2005-09-02 | 2005-09-02 | 2005-09-02 | 2005-09-02 | 2005-09-02 | 2005-09-02 | 2005-09-02 | 2005-09-02 | 2005-09-02 | 2005-09-02 | 2005-09-02 | 2005-09-02 | 2005-09-02 | 2005-09-02 | 2005-09-02 | 2005-09-02 | 2005-09-02 | 2005-09-02 | 2005-09-02 | 2005-09-02 | 2005-09-02 | 2005-09-02 | 2005-09-02 | 2005-09-02 | 2005-09-02 | 2005-09-02 | 2005-09-02 | 2005-09-02 | 2005-09-02 | 2005-09-02 | 2005-09-02 | 2005-09-02 | 2005-09-02 | 2005-09-02 | 2005-09-02 | 2005-09-02 | 2005-09-02 | 2005-09-02 | 2005-09-02 | 2005-09-02 | 2005-09-02 | 2005-09-02 | 2005-09-02 | 2005-09-02 | 2005-09-02 | 2005-09-02 | 2005-09-02 | 2005-09-02 | 2005-09-02 | 2005-09-02 | 2005-09-02 | 2005-09-02 | 2005-09-02 | 2005-09-02 | 2005-09-02 | 2005-09-02 | 2005-09-02 | 2005-09-02 | 2005-09-02 | 2005-09-02 | 2005-09-02 | 2005-09-02 | 2005-09-02 | 2005-09-02 | 2005-09-02 | 2005-09-02 | 2005-09-02 | 2005-09-02 | 2005-09-02 | 2005-09-02 | 2005-09-02 | 2005-09-02 | 2005-09-02 | 2005-09-02 | 2005-09-02 | 2005-09-02 | 2005-09-02 | 2005-09-02 | 2005-09-02 | 2005-09-02 | 2005-09-02 | 2005-09-02 | 2005-09-02 | 2005-09-02 | 2005-09-02 | 2005-09-02 | 2005-09-02 | 2005-09-02 | 2005-09-02 | 2005-09-02 | 2005-09-02 | 2005-09-02 | 2005-09-02 | 2005-09-02 | 2005-09-02 | 2005-09-02 | 2005-09-02 | 2005-09-02 | 2005-09-02 | 2005-09-02 | 2005-09-02 | 2005-09-02 | 2005-09-02 | 2005-09-02 | 2005-09-02 | 2005-09-02 | 2005-09-02 | 2005-09-02 | 2005-09-02 | 2005-09-02 | 2005-09-02 | 2005-09-02 | 2005-09-02 | 2005-09-02 | 2005-09-02 | 2005-09-02 | 2005-09-02 | 2005-09-02 | 2005-09-02 | 2005-09-02 | 2005-09-02 | 2005-09-02 | 2005-09-02 | 2005-09-02 | 2005-09-02 | 2005-09-02 | 2005-09-02 | 2005-09-02 | 2005-09-02 | 2005-09-02 | 2005-09-02 | 2005-09-02 | 2005-09-02 | 2005-09-02 | 2005-09-02 | 2005-09-02 | 2005-09-02 | 2005-09-02 | 2005-09-02 | 2005-09-02 | 2005-09-02 | 2005-09-02 | 2005-09-02 | 2005-09-02 | 2005-09-02 | 2005-09-02 | 2005-09-02 | 2005-09-02 | 2005-09-02 | 2005-09-02 | 2005-09-02 | 2005-09-02 | 2005-09-02 | 2005-09-02 | 2005-09-02 | 2005-09-02 | 2005-09-02 | 2005-09-02 | 2005-09-02 | 2005-09-02 | 2005-09-02 | 2005-09-02 | 2005-09-02 | 2005-09-02 | 2005-09-02 | 2005-09-02 | 2005-09-02 | 2005-09-02 | 2005-09-02 | 2005-09-02 | 2005-09-02 | 2005-09-02 | 2005-09-02 | 2005-09-02 | 2005-09-02 | 2005-09-02 | 2005-09-02 | 2005-09-02 | 2005-09-02 | 2005-09-02 | 2005-09-02 | 2005-09-02 | 2005-09-02 | 2005-09-02 | 2005-09-02 | 2005-09-02 | 2005-09-02 | 2005-09-02 | 2005-09-02 | 2005-09-02 | 2005-09-02 | 2005-09-02 | 2005-09-02 | 2005-09-02 | 2005-09-02 | 2005-09-02 | 2005-09-02 | 2005-09-02 | 2005-09-02 | 2005-09-02 | 2005-09-02 | 2005-09-02 | 2005-09-02 | 2005-09-02 | 2005-09-02 | 2005-09-02 | 2005-09-02 | 2005-09-02 | 2005-09-02 | 2005-09-02 | 2005-09-02 | 2005-09-02 | 2005-09-02 | 2005-09-02 | 2005-09-02 | 2005-09-02 | 2005-09-02 | 2005-09-02 | 2005-09-02 | 2005-09-02 | 2005-09-02 | 2005-09-02 | 2005-09-02 | 2005-09-02 | 2005-09-02 | 2005-09-02 | 2005-09-02 | 2005-09-02 | 2005-09-02 | 2005-09-02 | 2005-09-02 | 2005-09-02 | 2005-09-02 | 2005-09-02 | 2005-09-02 | 2005-09-02 | 2005-09-02 | 2005-09-02 | 2005-09-02 | 2005-09-02 | 2005-09-02 | 2005-09-02 | 2005-09-02 | 2005-09-02 | 2005-09-02 | 2005-09-02 | 2005-09-02 | 2005-09-02 | 2005-09-02 | 2005-09-02 | 2005-09-02 | 2005-09-02 | 2005-09-02 | 2005-09-02 | 2005-09-02 | 2005-09-02 | 2005-09-02 | 2005-09-02 | 2005-09-02 | 2005-09-02 | 2005-09-02 | 2005-09-02 | 2005-09-02 | 2005-09-02 | 2005-09-02 | 2005-09-02 | 2005-09-02 | 2005-09-02 | 2005-09-02 | 2005-09-02 | 2005-09-02 | 2005-09-02 | 2005-09-02 | 2005-09-02 | 2005-09-02 | 2005-09-02 | 2005-09-02 | 2005-09-02 | 2005-09-02 | 2005-09-02 | 2005-09-02 | 2005-09-02 | 2005-09-02 | 2005-09-02 | 2005-09-02 | 2005-09-02 | 2005-09-02 | 2005-09-02 | 2005-09-02 | 2005-09-02 | 2005-09-02 | 2005-09-02 | 2005-09-02 | 2005-09-02 | 2005-09-02 | 2005-09-02 | 2005-09-02 | 2005-09-02 | 2005-09-02 | 2005-09-02 | 2005-09-02 | 2005-09-02 | 2005-09-02 | 2005-09-02 | 2005-09-02 | 2005-09-02 | 2005-09-02 | 2005-09-02 | 2005-09-02 | 2005-09-02 | 2005-09-02 | 2005-09-02 | 2005-09-02 | 2005-09-02 | 2005-09-02 | 2005-09-02 | 2005-09-02 | 2005-09-02 | 2005-09-02 | 2005-09-02 | 2005-09-02 | 2005-09-02 | 2005-09-02 | 2005-09-02 | 2005-09-02 | 2005-09-02 | 2005-09-02 | 2005-09-02 | 2005-09-02 | 2005-09-02 | 2005-09-02 | 2005-09-02 | 2005-09-02 | 2005-09-02 | 2005-09-02 | 2005-09-02 | 2005-09-02 | 2005-09-02 | 2005-09-02 | 2005-09-02 | 2005-09-02 | 2005-09-02 | 2005-09-02 | 2005-09-02 | 2005-09-02 | 2005-09-02 | 2005-09-02 | 2005-09-02 | 2005-09-02 | 2005-09-02 | 2005-09-02 | 2005-09-02 | 2005-09-02 | 2005-09-02 | 2005-09-02 | 2005-09-02 | 2005-09-02 | 2005-09-02 | 2005-09-02 | 2005-09-02 | 2005-09-02 | 2005-09-02 | 2005-09-02 | 2005-09-02 | 2005-09-02 | 2005-09-02 | 2005-09-02 | 2005-09-02 | 2005-09-02 | 2005-09-02 | 2005-09-02 | 2005-09-02 | 2005-09-02 | 2005-09-02 | 2005-09-02 | 2005-09-02 | 2005-09-02 | 2005-09-02 | 2005-09-02 | 2005-09-02 | 2005-09-02 | 2005-09-02 | 2005-09-02 | 2005-09-02 | 2005-09-02 | 2005-09-02 | 2005-09-02 | 2005-09-02 | 2005-09-02 | 2005-09-02 | 2005-09-02 | 2005-09-02 | 2005-09-02 | 2005-09-02 | 2005-09-02 | 2005-09-02 | 2005-09-02 | 2005-09-02 | 2005-09-02 | 2005-09-02 | 2005-09-02 | 2005-09-02 | 2005-09-02 | 2005-09-02 | 2005-09-02 | 2005-09-02 | 2005-09-02 | 2005-09-02 | 2005-09-02 | 2005-09-02 | 2005-09-02 | 2005-09-02 | 2005-09-02 | 2005-09-02 | 2005-09-02 | 2005-09-02 | 2005-09-02 | 2005-09-02 | 2005-09-02 | 2005-09-02 | 2005-09-02 | 2005-09-02 | 2005-09-02 | 2005-09-02 | 2005-09-02 | 2005-09-02 | 2005-09-02 | 2005-09-02 | 2005-09-02 | 2005-09-02 | 2005-09-02 | 2005-09-02 | 2005-09-02 | 2005-09-02 | 2005-09-02 | 2005-09-02 | 2005-09-02 | 2005-09-02 | 2005-09-02 | 2005-09-02 | 2005-09-02 | 2005-09-02 | 2005-09-02 | 2005-09-02 | 2005-09-02 | 2005-09-02 | 2005-09-02 | 2005-09-02 | 2005-09-02 | 2005-09-02 | 2005-09-02 | 2005-09-02 | 2005-09-02 | 2005-09-02 | 2005-09-02 | 2005-09-02 | 2005-09-02 | 2005-09-02 | 2005-09-02 | 2005-09-02 | 2005-09-02 | 2005-09-02 | 2005-09-02 | 2005-09-02 | 2005-09-02 | 2005-09-02 | 2005-09-02 | 2005-09-02 | 2005-09-02 | 2005-09-02 | 2005-09-02 | 2005-09-02 | 2005-09-02 | 2005-09-02 | 2005-09-02 | 2005-09-02 | 2005-09-02 | 2005-09-02 | 2005-09-02 | 2005-09-02 | 2005-09-02 | 2005-09-02 | 2005-09-02 | 2005-09-02 | 2005-09-02 | 2005-09-02 | 2005-09-02 | 2005-09-02 | 2005-09-02 | 2005-09-02 | 2005-09-02 | 2005-09-02 | 2005-09-02 | 2005-09-02 | 2005-09-02 | 2005-09-02 | 2005-09-02 | 2005-09-02 | 2005-09-02 | 2005-09-02 | 2005-09-02 | 2005-09-02 | 2005-09-02 | 2005-09-02 | 2005-09-02 | 2005-09-02 | 2005-09-02 | 2005-09-02 | 2005-09-02 | 2005-09-02 | 2005-09-02 | 2005-09-02 | 2005-09-02 | 2005-09-02 | 2005-09-02 | 2005-09-02 | 2005-09-02 | 2005-09-02 | 2005-09-02 | 2005-09-02 | 2005-09-02 | 2005-09-02 | 2005-09-02 | 2005-09-02 | 2005-09-02 | 2005-09-02 | 2005-09-02 | 2005-09-02 | 2005-09-02 | 2005-09-02 | 2005-09-02 | 2005-09-02 | 2005-09-02 | 2005-09-02 | 2005-09-02 | 2005-09-02 | 2005-09-02 | 2005-09-02 | 2005-09-02 | 2005-09-02 | 2005-09-02 | 2005-09-02 | 2005-09-02 | 2005-09-02 | 2005-09-02 | 2005-09-02 | 2005-09-02 | 2005-09-02 | 2005-09-02 | 2005-09-02 | 2005-09-02 | 2005-09-02 | 2005-09-02 | 2005-09-02 | 2005-09-02 | 2005-09-02 | 2005-09-02 | 2005-09-02 | 2005-09-02 | 2005-09-02 | 2005-09-02 | 2005-09-02 | 2005-09-02 | 2005-09-02 | 2005-09-02 | 2005-09-02 | 2005-09-02 | 2005-09-02 | 2005-09-02 | 2005-09-02 | 2005-09-02 | 2005-09-02 | 2005-09-02 | 2005-09-02 | 2005-09-02 | 2005-09-02 | 2005-09-02 | 2005-09-02 | 2005-09-02 | 2005-09-02 | 2005-09-02 | 2005-09-02 | 2005-09-02 | 2005-09-02 | 2005-09-02 | 2005-09-02 | 2005-09-02 | 2005-09-02 | 2005-09-02 | 2005-09-02 | 2005-09-02 | 2005-09-02 | 2005-09-02 | 2005-09-02 | 2005-09-02 | 2005-09-02 | 2005-09-02 | 2005-09-02 | 2005-09-02 | 2005-09-02 | 2005-09-02 | 2005-09-02 | 2005-09-02 | 2005-09-02 | 2005-09-02 | 2005-09-02 | 2005-09-02 | 2005-09-02 | 2005-09-02 | 2005-09-02 | 2005-09-02 | 2005-09-02 | 2005-09-02 | 2005-09-02 | 2005-09-02 | 2005-09-02 | 2005-09-02 | 2005-09-02 | 2005-09-02 | 2005-09-02 | 2005-09-02 | 2005-09-02 | 2005-09-02 | 2005-09-02 | 2005-09-02 | 2005-09-02 | 2005-09-02 | 2005-09-02 | 2005-09-02 | 2005-09-02 | 2005-09-02 | 2005-09-02 | 2005-09-02 | 2005-09-02 | 2005-09-02 | 2005-09-02 | 2005-09-02 | 2005-09-02 | 2005-09-02 | 2005-09-02 | 2005-09-02 | 2005-09-02 | 2005-09-02 | 2005-09-02 | 2005-09-02 | 2005-09-02 | 2005-09-02 | 2005-09-02 | 2005-09-02 | 2005-09-02 | 2005-09-02 | 2005-09-02 | 2005-09-02 | 2005-09-02 | 2005-09-02 | 2005-09-02 | 2005-09-02 | 2005-09-02 | 2005-09-02 | 2005-09-02 | 2005-09-02 | 2005-09-02 | 2005-09-02 | 2005-09-02 | 2005-09-02 | 2005-09-02 | 2005-09-02 | 2005-09-02 | 2005-09-02 | 2005-09-02 | 2005-09-02 | 2005-09-02 | 2005-09-02 | 2005-09-02 | 2005-09-02 | 2005-09-02 | 2005-09-02 | 2005-09-02 | 2005-09-02 | 2005-09-02 | 2005-09-02 | 2005-09-02 | 2005-09-02 | 2005-09-02 | 2005-09-02 | 2005-09-02 | 2005-09-02 | 2005-09-02 | 2005-09-02 | 2005-09-02 | 2005-09-02 | 2005-09-02 | 2005-09-02 | 2005-09-02 | 2005-09-02 | 2005-09-02 | 2005-09-02 | 2005-09-02 | 2005-09-02 | 2005-09-02 | 2005-09-02 | 2005-09-02 | 2005-09-02 | 2005-09-02 | 2005-09-02 | 2005-09-02 | 2005-09-02 | 2005-09-02 | 2005-09-02 | 2005-09-02 | 2005-09-02 | 2005-09-02 | 2005-09-02 | 2005-09-02 | 2005-09-02 | 2005-09-02 | 2005-09-02 | 2005-09-02 | 2005-09-02 | 2005-09-02 | 2005-09-02 | 2005-09-02 | 2005-09-02 | 2005-09-02 | 2005-09-02 | 2005-09-02 | 2005-09-02 | 2005-09-02 | 2005-09-02 | 2005-09-02 | 2005-09-02 | 2005-09-02 | 2005-09-02 | 2005-09-02 | 2005-09-02 | 2005-09-02 | 2005-09-02 | 2005-09-02 | 2005-09-02 | 2005-09-02 | 2005-09-02 | 2005-09-02 | 2005-09-02 | 2005-09-02 | 2005-09-02 | 2005-09-02 | 2005-09-02 | 2005-09-02 | 2005-09-02 | 2005-09-02 | 2005-09-02 | 2005-09-02 | 2005-09-02 | 2005-09-02 | 2005-09-02 | 2005-09-02 | 2005-09-02 | 2005-09-02 | 2005-09-02 | 2005-09-02 | 2005-09-02 | 2005-09-02 | 2005-09-02 | 2005-09-02 | 2005-09-02 | 2005-09-02 | 2005-09-02 | 2005-09-02 | 2005-09-02 | 2005-09-02 | 2005-09-02 | 2005-09-02 | 2005-09-02 | 2005-09-02 | 2005-09-02 | 2005-09-02 | 2005-09-02 | 2005-09-02 | 2005-09-02 | 2005-09-02 | 2005-09-02 | 2005-09-02 | 2005-09-02 | 2005-09-02 | 2005-09-02 | 2005-09-02 | 2005-09-02 | 2005-09-02 | 2005-09-02 | 2005-09-02 | 2005-09-02 | 2005-09-02 | 2005-09-02 | 2005-09-02 | 2005-09-02 | 2005-09-02 | 2005-09-02 | 2005-09-02 | 2005-09-02 | 2005-09-02 | 2005-09-02 | 2005-09-02 | 2005-09-02 | 2005-09-02 | 2005-09-02 | 2005-09-02 | 2005-09-02 | 2005-09-02 | 2005-09-02 | 2005-09-02 | 2005-09-02 | 2005-09-02 | 2005-09-02 | 2005-09-02 | 2005-09-02 | 2005-09-02 | 2005-09-02 | 2005-09-02 | 2005-09-02 | 2005-09-02 | 2005-09-02 | 2005-09-02 | 2005-09-02 | 2005-09-02 | 2005-09-02 | 2005-09-02 | 2005-09-02 | 2005-09-02 | 2005-09-02 | 2005-09-02 | 2005-09-02 | 2005-09-02 | 2005-09-02 | 2005-09-02 | 2005-09-02 | 2005-09-02 | 2005-09-02 | 2005-09-02 | 2005-09-02 | 2005-09-02 | 2005-09-02 | 2005-09-02 | 2005-09-02 | 2005-09-02 | 2005-09-02 | 2005-09-02 | 2005-09-02 | 2005-09-02 | 2005-09-02 | 2005-09-02 | 2005-09-02 | 2005-09-02 | 2005-09-02 | 2005-09-02 | 2005-09-02 | 2005-09-02 | 2005-09-02 | 2005-09-02 | 2005-09-02 | 2005-09-02 | 2005-09-02 | 2005-09-02 | 2005-09-02 | 2005-09-02 | 2005-09-02 | 2005-09-02 | 2005-09-02 | 2005-09-02 | 2005-09-02 | 2005-09-02 | 2005-09-02 | 2005-09-02 | 2005-09-02 | 2005-09-02 | 2005-09-02 | 2005-09-02 | 2005-09-02 | 2005-09-02 | 2005-09-02 | 2005-09-02 | 2005-09-02 | 2005-09-02 | 2005-09-02 | 2005-09-02 | 2005-09-02 | 2005-09-02 | 2005-09-02 | 2005-09-02 | 2005-09-02 | 2005-09-02 | 2005-09-02 | 2005-09-02 | 2005-09-02 | 2005-09-02 | 2005-09-02 | 2005-09-02 | 2005-09-02 | 2005-09-02 | 2005-09-02 | 2005-09-02 | 2005-09-02 | 2005-09-02 | 2005-09-02 | 2005-09-02 | 2005-09-02 | 2005-09-02 | 2005-09-02 | 2005-09-02 | 2005-09-02 | 2005-09-02 | 2005-09-02 | 2005-09-02 | 2005-09-02 | 2005-09-02 | 2005-09-02 | 2005-09-02 | 2005-09-02 | 2005-09-02 | 2005-09-02 | 2005-09-02 | 2005-09-02 | 2005-09-02 | 2005-09-02 | 2005-09-02 | 2005-09-02 | 2005-09-02 | 2005-09-02 | 2005-09-02 | 2005-09-02 | 2005-09-02 | 2005-09-02 | 2005-09-02 | 2005-09-02 | 2005-09-02 | 2005-09-02 | 2005-09-02 | 2005-09-02 | 2005-09-02 | 2005-09-02 | 2005-09-02 | 2005-09-02 | 2005-09-02 | 2005-09-02 | 2005-09-02 | 2005-09-02 | 2005-09-02 | 2005-09-02 | 2005-09-02 | 2005-09-02 | 2005-09-02 | 2005-09-02 | 2005-09-02 | 2005-09-02 | 2005-09-02 | 2005-09-02 | 2005-09-02 | 2005-09-02 | 2005-09-02 | 2005-09-02 | 2005-09-02 | 2005-09-02 | 2005-09-02 | 2005-09-02 | 2005-09-02 | 2005-09-02 | 2005-09-02 | 2005-09-02 | 2005-09-02 | 2005-09-02 | 2005-09-02 | 2005-09-02 | 2005-09-02 | 2005-09-02 | 2005-09-02 | 2005-09-02 | 2005-09-02 | 2005-09-02 | 2005-09-02 | 2005-09-02 | 2005-09-02 | 2005-09-02 | 2005-09-02 | 2005-09-02 | 2005-09-02 | 2005-09-02 | 2005-09-02 | 2005-09-02 | 2005-09-02 | 2005-09-02 | 2005-09-02 | 2005-09-02 | 2005-09-02 | 2005-09-02 | 2005-09-02 | 2005-09-02 | 2005-09-02 | 2005-09-02 | 2005-09-02 | 2005-09-02 | 2005-09-02 | 2005-09-02 | 2005-09-02 | 2005-09-02 | 2005-09-02 | 2005-09-02 | 2005-09-02 | 2005-09-02 | 2005-09-02 | 2005-09-02 | 2005-09-02 | 2005-09-02 | 2005-09-02 | 2005-09-02 | 2005-09-02 | 2005-09-02 | 2005-09-02 | 2005-09-02 | 2005-09-02 | 2005-09-02 | 2005-09-02 | 2005-09-02 | 2005-09-02 | 2005-09-02 | 2005-09-02 | 2005-09-02 | 2005-09-02 | 2005-09-02 | 2005-09-02 | 2005-09-02 | 2005-09-02 | 2005-09-02 | 2005-09-02 | 2005-09-02 | 2005-09-02 | 2005-09-02 | 2005-09-02 | 2005-09-02 | 2005-09-02 | 2005-09-02 | 2005-09-02 | 2005-09-02 | 2005-09-02 | 2005-09-02 | 2005-09-02 | 2005-09-02 | 2005-09-02 | 2005-09-02 | 2005-09-02 | 2005-09-02 | 2005-09-02 | 2005-09-02 | 2005-09-02 | 2005-09-02 | 2005-09-02 | 2005-09-02 | 2005-09-02 | 2005-09-02 | 2005-09-02 | 2005-09-02 | 2005-09-02 | 2005-09-02 | 2005-09-02 | 2005-09-02 | 2005-09-02 | 2005-09-02 | 2005-09-02 | 2005-09-02 | 2005-09-02 | 2005-09-02 | 2005-09-02 | 2005-09-02 | 2005-09-02 | 2005-09-02 | 2005-09-02 | 2005-09-02 | 2005-09-02 | 2005-09-02 | 2005-09-02 | 2005-09-02 | 2005-09-02 | 2005-09-02 | 2005-09-02 | 2005-09-02 | 2005-09-02 | 2005-09-02 | 2005-09-02 | 2005-09-02 | 2005-09-02 | 2005-09-02 | 2005-09-02 | 2005-09-02 | 2005-09-02 | 2005-09-02 | 2005-09-02 | 2005-09-02 | 2005-09-02 | 2005-09-02 | 2005-09-02 | 2005-09-02 | 2005-09-02 | 2005-09-02 | 2005-09-02 | 2005-09-02 | 2005-09-02 | 2005-09-02 | 2005-09-02 | 2005-09-02 | 2005-09-02 | 2005-09-02 | 2005-09-02 | 2005-09-02 | 2005-09-02 | 2005-09-02 | 2005-09-02 | 2005-09-02 | 2005-09-02 | 2005-09-02 | 2005-09-02 | 2005-09-02 | 2005-09-02 | 2005-09-02 | 2005-09-02 | 2005-09-02 | 2005-09-02 | 2005-09-02 | 2005-09-02 | 2005-09-02 | 2005-09-02 | 2005-09-02 | 2005-09-02 | 2005-09-02 | 2005-09-02 | 2005-09-02 | 2005-09-02 | 2005-09-02 | 2005-09-02 | 2005-09-02 | 2005-09-02 | 2005-09-02 | 2005-09-02 | 2005-09-02 | 2005-09-02 | 2005-09-02 | 2005-09-02 | 2005-09-02 | 2005-09-02 | 2005-09-02 | 2005-09-02 | 2005-09-02 | 2005-09-02 | 2005-09-02 | 2005-09-02 | 2005-09-02 | 2005-09-02 | 2005-09-02 | 2005-09-02 | 2005-09-02 | 2005-09-02 | 2005-09-02 | 2005-09-02 | 2005-09-02 | 2005-09-02 | 2005-09-02 | 2005-09-02 | 2005-09-02 | 2005-09-02 | 2005-09-02 | 2005-09-02 | 2005-09-02 | 2005-09-02 | 2005-09-02 | 2005-09-02 | 2005-09-02 | 2005-09-02 | 2005-09-02 | 2005-09-02 | 2005-09-02 | 2005-09-02 | 2005-09-02 | 2005-09-02 | 2005-09-02 | 2005-09-02 | 2005-09-02 | 2005-09-02 | 2005-09-02 | 2005-09-02 | 2005-09-02 | 2005-09-02 | 2005-09-02 | 2005-09-02 | 2005-09-02 | 2005-09-02 | 2005-09-02 | 2005-09-02 | 2005-09-02 | 2005-09-02 | 2005-09-02 | 2005-09-02 | 2005-09-02 | 2005-09-02 | 2005-09-02 | 2005-09-02 | 2005-09-02 | 2005-09-02 | 2005-09-02 | 2005-09-02 | 2005-09-02 | 2005-09-02 | 2005-09-02 | 2005-09-02 | 2005-09-02 | 2005-09-02 | 2005-09-02 | 2005-09-02 | 2005-09-02 | 2005-09-02 | 2005-09-02 | 2005-09-02 | 2005-09-02 | 2005-09-02 | 2005-09-02 | 2005-09-02 | 2005-09-02 | 2005-09-02 | 2005-09-02 | 2005-09-02 | 2005-09-02 | 2005-09-02 | 2005-09-02 | 2005-09-02 | 2005-09-02 | 2005-09-02 | 2005-09-02 | 2005-09-02 | 2005-09-02 | 2005-09-02 | 2005-09-02 | 2005-09-02 | 2005-09-02 | 2005-09-02 | 2005-09-02 | 2005-09-02 | 2005-09-02 | 2005-09-02 | 2005-09-02 | 2005-09-02 | 2005-09-02 | 2005-09-02 | 2005-09-02 | 2005-09-02 | 2005-09-02 | 2005-09-02 | 2005-09-02 | 2005-09-02 | 2005-09-02 | 2005-09-02 | 2005-09-02 | 2005-09-02 | 2005-09-02 | 2005-09-02 | 2005-09-02 | 2005-09-02 | 2005-09-02 | 2005-09-02 | 2005-09-02 | 2005-09-02 | 2005-09-02 | 2005-09-02 | 2005-09-02 | 2005-09-02 | 2005-09-02 | 2005-09-02 | 2005-09-02 | 2005-09-02 | 2005-09-02 | 2005-09-02 | 2005-09-02 | 2005-09-02 | 2005-09-02 | 2005-09-02 | 2005-09-02 | 2005-09-02 | 2005-09-02 | 2005-09-02 | 2005-09-02 | 2005-09-02 | 2005-09-02 | 2005-09-02 | 2005-09-02 | 2005-09-02 | 2005-09-02 | 2005-09-02 | 2005-09-02 | 2005-09-02 | 2005-09-02 | 2005-09-02 | 2005-09-02 | 2005-09-02 | 2005-09-02 | 2005-09-02 | 2005-09-02 | 2005-09-02 | 2005-09-02 | 2005-09-02 | 2005-09-02 | 2005-09-02 | 2005-09-02 | 2005-09-02 | 2005-09-02 | 2005-09-02 | 2005-09-02 | 2005-09-02 | 2005-09-02 | 2005-09-02 | 2005-09-02 | 2005-09-02 | 2005-09-02 | 2005-09-02 | 2005-09-02 | 2005-09-02 | 2005-09-02 | 2005-09-02 | 2005-09-02 | 2005-09-02 | 2005-09-02 | 2005-09-02 | 2005-09-02 | 2005-09-02 | 2005-09-02 | 2005-09-02 | 2005-09-02 | 2005-09-02 | 2005-09-02 | 2005-09-02 | 2005-09-02 | 2005-09-02 | 2005-09-02 | 2005-09-02 | 2005-09-02 | 2005-09-02 | 2005-09-02 | 2005-09-02 | 2005-09-02 | 2005-09-02 | 2005-09-02 | 2005-09-02 | 2005-09-02 | 2005-09-02 | 2005-09-02 | 2005-09-02 | 2005-09-02 | 2005-09-02 | 2005-09-02 | 2005-09-02 | 2005-09-02 | 2005-09-02 | 2005-09-02 | 2005-09-02 | 2005-09-02 | 2005-09-02 | 2005-09-02 | 2005-09-02 | 2005-09-02 | 2005-09-02 | 2005-09-02 | 2005-09-02 | 2005-09-02 | 2005-09-02 | 2005-09-02 | 2005-09-02 | 2005-09-02 | 2005-09-02 | 2005-09-02 | 2005-09-02 | 2005-09-02 | 2005-09-02 | 2005-09-02 | 2005-09-02 | 2005-09-02 | 2005-09-02 | 2005-09-02 | 2005-09-02 | 2005-09-02 | 2005-09-02 | 2005-09-02 | 2005-09-02 | 2005-09-02 | 2005-09-02 | 2005-09-02 | 2005-09-02 | 2005-09-02 | 2005-09-02 | 2005-09-02 | 2005-09-02 | 2005-09-02 | 2005-09-02 | 2005-09-02 | 2005-09-02 | 2005-09-02 | 2005-09-02 | 2005-09-02 | 2005-09-02 | 2005-09-02 | 2005-09-02 | 2005-09-02 | 2005-09-02 | 2005-09-02 | 2005-09-02 | 2005-09-02 | 2005-09-02 | 2005-09-02 | 2005-09-02 | 2005-09-02 | 2005-09-02 | 2005-09-02 | 2005-09-02 | 2005-09-02 | 2005-09-02 | 2005-09-02 | 2005-09-02 | 2005-09-02 | 2005-09-02 | 2005-09-02 | 2005-09-02 | 2005-09-02 | 2005-09-02 | 2005-09-02 | 2005-09-02 | 2005-09-02 | 2005-09-02 | 2005-09-02 | 2005-09-02 | 2005-09-02 | 2005-09-02 | 2005-09-02 | 2005-09-02 | 2005-09-02 | 2005-09-02 | 2005-09-02 | 2005-09-02 | 2005-09-02 | 2005-09-02 | 2005-09-02 | 2005-09-02 | 2005-09-02 | 2005-09-02 | 2005-09-02 | 2005-09-02 | 2005-09-02 | 2005-09-02 | 2005-09-02 | 2005-09-02 | 2005-09-02 | 2005-09-02 | 2005-09-02 | 2005-09-02 | 2005-09-02 | 2005-09-02 | 2005-09-02 | 2005-09-02 | 2005-09-02 | 2005-09-02 | 2005-09-02 | 2005-09-02 | 2005-09-02 | 2005-09-02 | 2005-09-02 | 2005-09-02 | 2005-09-02 | 2005-09-02 | 2005-09-02 | 2005-09-02 | 2005-09-02 | 2005-09-02 | 2005-09-02 | 2005-09-02 | 2005-09-02 | 2005-09-02 | 2005-09-02 | 2005-09-02 | 2005-09-02 | 2005-09-02 | 2005-09-02 | 2005-09-02 | 2005-09-02 | 2005-09-02 | 2005-09-02 | 2005-09-02 | 2005-09-02 | 2005-09-02 | 2005-09-02 | 2005-09-02 | 2005-09-02 | 2005-09-02 | 2005-09-02 | 2005-09-02 | 2005-09-02 | 2005-09-02 | 2005-09-02 | 2005-09-02 | 2005-09-02 | 2005-09-02 | 2005-09-02 | 2005-09-02 | 2005-09-02 | 2005-09-02 | 2005-09-02 | 2005-09-02 | 2005-09-02 | 2005-09-02 | 2005-09-02 | 2005-09-02 | 2005-09-02 | 2005-09-02 | 2005-09-02 | 2005-09-02 | 2005-09-02 | 2005-09-02 | 2005-09-02 | 2005-09-02 | 2005-09-02 | 2005-09-02 | 2005-09-02 | 2005-09-02 | 2005-09-02 | 2005-09-02 | 2005-09-02 | 2005-09-02 | 2005-09-02 | 2005-09-02 | 2005-09-02 | 2005-09-02 | 2005-09-02 | 2005-09-02 | 2005-09-02 | 2005-09-02 | 2005-09-02 | 2005-09-02 | 2005-09-02 | 2005-09-02 | 2005-09-02 | 2005-09-02 | 2005-09-02 | 2005-09-02 | 2005-09-02 | 2005-09-02 | 2005-09-02 | 2005-09-02 | 2005-09-02 | 2005-09-02 | 2005-09-02 | 2005-09-02 | 2005-09-02 | 2005-09-02 | 2005-09-02 | 2005-09-02 | 2005-09-02 | 2005-09-02 | 2005-09-02 | 2005-09-02 | 2005-09-02 | 2005-09-02 | 2005-09-02 | 2005-09-02 | 2005-09-02 | 2005-09-02 | 2005-09-02 | 2005-09-02 | 2005-09-02 | 2005-09-02 | 2005-09-02 | 2005-09-02 | 2005-09-02 | 2005-09-02 | 2005-09-02 | 2005-09-02 | 2005-09-02 | 2005-09-02 | 2005-09-02 | 2005-09-02 | 2005-09-02 | 2005-09-02 | 2005-09-02 | 2005-09-02 | 2005-09-02 | 2005-09-02 | 2005-09-02 | 2005-09-02 | 2005-09-02 | 2005-09-02 | 2005-09-02 | 2005-09-02 | 2005-09-02 | 2005-09-02 | 2005-09-02 | 2005-09-02 | 2005-09-02 | 2005-09-02 | 2005-09-02 | 2005-09-02 | 2005-09-02 | 2005-09-02 | 2005-09-02 | 2005-09-02 | 2005-09-02 | 2005-09-02 | 2005-09-02 | 2005-09-02 | 2005-09-02 | 2005-09-02 | 2005-09-02 | 2005-09-02 | 2005-09-02 | 2005-09-02 | 2005-09-02 | 2005-09-02 | 2005-09-02 | 2005-09-02 | 2005-09-02 | 2005-09-02 | 2005-09-02 | 2005-09-02 | 2005-09-02 | 2005-09-02 | 2005-09-02 | 2005-09-02 | 2005-09-02 | 2005-09-02 | 2005-09-02 | 2005-09-02 | 2005-09-02 | 2005-09-02 | 2005-09-02 | 2005-09-02 | 2005-09-02 | 2005-09-02 | 2005-09-02 | 2005-09-02 | 2005-09-02 | 2005-09-02 | 2005-09-02 | 2005-09-02 | 2005-09-02 | 2005-09-02 | 2005-09-02 | 2005-09-02 | 2005-09-02 | 2005-09-02 | 2005-09-02 | 2005-09-02 | 2005-09-02 | 2005-09-02 | 2005-09-02 | 2005-09-02 | 2005-09-02 | 2005-09-02 | 2005-09-02 | 2005-09-02 | 2005-09-02 | 2005-09-02 | 2005-09-02 | 2005-09-02 | 2005-09-02 | 2005-09-02 | 2005-09-02 | 2005-09-02 | 2005-09-02 | 2005-09-02 | 2005-09-02 | 2005-09-02 | 2005-09-02 | 2005-09-02 | 2005-09-02 | 2005-09-02 | 2005-09-02 | 2005-09-02 | 2005-09-02 | 2005-09-02 | 2005-09-02 | 2005-09-02 | 2005-09-02 | 2005-09-02 | 2005-09-02 | 2005-09-02 | 2005-09-02 | 2005-09-02 | 2005-09-02 | 2005-09-02 | 2005-09-02 | 2005-09-02 | 2005-09-02 | 2005-09-02 | 2005-09-02 | 2005-09-02 | 2005-09-02 | 2005-09-02 | 2005-09-02 | 2005-09-02 | 2005-09-02 | 2005-09-02 | 2005-09-02 | 2005-09-02 | 2005-09-02 | 2005-09-02 | 2005-09-02 | 2005-09-02 | 2005-09-02 | 2005-09-02 | 2005-09-02 | 2005-09-02 | 2005-09-02 | 2005-09-02 | 2005-09-02 | 2005-09-02 | 2005-09-02 | 2005-09-02 | 2005-09-02 | 2005-09-02 | 2005-09-02 | 2005-09-02 | 2005-09-02 | 2005-09-02 | 2005-09-02 | 2005-09-02 | 2005-09-02 | 2005-09-02 | 2005-09-02 | 2005-09-02 | 2005-09-02 | 2005-09-02 | 2005-09-02 | 2005-09-02 | 2005-09-02 | 2005-09-02 | 2005-09-02 | 2005-09-02 | 2005-09-02 | 2005-09-02 | 2005-09-02 | 2005-09-02 | 2005-09-02 | 2005-09-02 | 2005-09-02 | 2005-09-02 | 2005-09-02 | 2005-09-02 | 2005-09-02 | 2005-09-02 | 2005-09-02 | 2005-09-02 | 2005-09-02 | 2005-09-02 | 2005-09-02 | 2005-09-02 | 2005-09-02 | 2005-09-02 | 2005-09-02 | 2005-09-02 | 2005-09-02 | 2005-09-02 | 2005-09-02 | 2005-09-02 | 2005-09-02 | 2005-09-02 | 2005-09-02 | 2005-09-02 | 2005-09-02 | 2005-09-02 | 2005-09-02 | 2005-09-02 | 2005-09-02 | 2005-09-02 | 2005-09-02 | 2005-09-02 | 2005-09-02 | 2005-09-02 | 2005-09-02 | 2005-09-02 | 2005-09-02 | 2005-09-02 | 2005-09-02 | 2005-09-02 | 2005-09-02 | 2005-09-02 | 2005-09-02 | 2005-09-02 | 2005-09-02 | 2005-09-02 | 2005-09-02 | 2005-09-02 | 2005-09-02 | 2005-09-02 | 2005-09-02 | 2005-09-02 | 2005-09-02 | 2005-09-02 | 2005-09-02 | 2005-09-02 | 2005-09-02 | 2005-09-02 | 2005-09-02 | 2005-09-02 | 2005-09-02 | 2005-09-02 | 2005-09-02 | 2005-09-02 | 2005-09-02 | 2005-09-02 | 2005-09-02 | 2005-09-02 | 2005-09-02 | 2005-09-02 | 2005-09-02 | 2005-09-02 | 2005-09-02 | 2005-09-02 | 2005-09-02 | 2005-09-02 | 2005-09-02 | 2005-09-02 | 2005-09-02 | 2005-09-02 | 2005-09-02 | 2005-09-02 | 2005-09-02 | 2005-09-02 | 2005-09-02 | 2005-09-02 | 2005-09-02 | 2005-09-02 | 2005-09-02 | 2005-09-02 | 2005-09-02 | 2005-09-02 | 2005-09-02 | 2005-09-02 | 2005-09-02 | 2005-09-02 | 2005-09-02 | 2005-09-02 | 2005-09-02 | 2005-09-02 | 2005-09-02 | 2005-09-02 | 2005-09-02 | 2005-09-02 | 2005-09-02 | 2005-09-02 | 2005-09-02 | 2005-09-02 | 2005-09-02 | 2005-09-02 | 2005-09-02 | 2005-09-02 | 2005-09-02 | 2005-09-02 | 2005-09-02 | 2005-09-02 | 2005-09-02 | 2005-09-02 | 2005-09-02 | 2005-09-02 | 2005-09-02 | 2005-09-02 | 2005-09-02 | 2005-09-02 | 2005-09-02 | 2005-09-02 | 2005-09-02 | 2005-09-02 | 2005-09-02 | 2005-09-02 | 2005-09-02 | 2005-09-02 | 2005-09-02 | 2005-09-02 | 2005-09-02 | 2005-09-02 | 2005-09-02 | 2005-09-02 | 2005-09-02 | 2005-09-02 | 2005-09-02 | 2005-09-02 | 2005-09-02 | 2005-09-02 | 2005-09-02 | 2005-09-02 | 2005-09-02 | 2005-09-02 | 2005-09-02 | 2005-09-02 | 2005-09-02 | 2005-09-02 | 2005-09-02 | 2005-09-02 | 2005-09-02 | 2005-09-02 | 2005-09-02 | 2005-09-02 | 2005-09-02 | 2005-09-02 | 2005-09-02 | 2005-09-02 | 2005-09-02 | 2005-09-02 | 2005-09-02 | 2005-09-02 | 2005-09-02 | 2005-09-02 | 2005-09-02 | 2005-09-02 | 2005-09-02 | 2005-09-02 | 2005-09-02 | 2005-09-02 | 2005-09-02 | 2005-09-02 | 2005-09-02 | 2005-09-02 | 2005-09-02 | 2005-09-02 | 2005-09-02 | 2005-09-02 | 2005-09-02 | 2005-09-02 | 2005-09-02 | 2005-09-02 | 2005-09-02 | 2005-09-02 | 2005-09-02 | 2005-09-02 | 2005-09-02 | 2005-09-02 | 2005-09-02 | 2005-09-02 | 2005-09-02 | 2005-09-02 | 2005-09-02 | 2005-09-02 | 2005-09-02 | 2005-09-02 | 2005-09-02 | 2005-09-02 | 2005-09-02 | 2005-09-02 | 2005-09-02 | 2005-09-02 | 2005-09-02 | 2005-09-02 | 2005-09-02 | 2005-09-02 | 2005-09-02 | 2005-09-02 | 2005-09-02 | 2005-09-02 | 2005-09-02 | 2005-09-02 | 2005-09-02 | 2005-09-02 | 2005-09-02 | 2005-09-02 | 2005-09-02 | 2005-09-02 | 2005-09-02 | 2005-09-02 | 2005-09-02 | 2005-09-02 | 2005-09-02 | 2005-09-02 | 2005-09-02 | 2005-09-02 | 2005-09-02 | 2005-09-02 | 2005-09-02 | 2005-09-02 | 2005-09-02 | 2005-09-02 | 2005-09-02 | 2005-09-02 | 2005-09-02 | 2005-09-02 | 2005-09-02 | 2005-09-02 | 2005-09-02 | 2005-09-02 | 2005-09-02 | 2005-09-02 | 2005-09-02 | 2005-09-02 | 2005-09-02 | 2005-09-02 | 2005-09-02 | 2005-09-02 | 2005-09-02 | 2005-09-02 | 2005-09-02 | 2005-09-02 | 2005-09-02 | 2005-09-02 | 2005-09-02 | 2005-09-02 | 2005-09-02 | 2005-09-02 | 2005-09-02 | 2005-09-02 | 2005-09-02 | 2005-09-02 | 2005-09-02 | 2005-09-02 | 2005-09-02 | 2005-09-02 | 2005-09-02 | 2005-09-02 | 2005-09-02 | 2005-09-02 | 2005-09-02 | 2005-09-02 | 2005-09-02 | 2005-09-02 | 2005-09-02 | 2005-09-02 | 2005-09-02 | 2005-09-02 | 2005-09-02 | 2005-09-02 | 2005-09-02 | 2005-09-02 | 2005-09-02 | 2005-09-02 | 2005-09-02 | 2005-09-02 | 2005-09-02 | 2005-09-02 | 2005-09-02 | 2005-09-02 | 2005-09-02 | 2005-09-02 | 2005-09-02 | 2005-09-02 | 2005-09-02 | 2005-09-02 | 2005-09-02 | 2005-09-02 | 2005-09-02 | 2005-09-02 | 2005-09-02 | 2005-09-02 | 2005-09-02 | 2005-09-02 | 2005-09-02 | 2005-09-02 | 2005-09-02 | 2005-09-02 | 2005-09-02 | 2005-09-02 | 2005-09-02 | 2005-09-02 | 2005-09-02 | 2005-09-02 | 2005-09-02 | 2005-09-02 | 2005-09-02 | 2005-09-02 | 2005-09-02 | 2005-09-02 | 2005-09-02 | 2005-09-02 | 2005-09-02 | 2005-09-02 | 2005-09-02 | 2005-09-02 | 2005-09-02 | 2005-09-02 | 2005-09-02 | 2005-09-02 | 2005-09-02 | 2005-09-02 | 2005-09-02 | 2005-09-02 | 2005-09-02 | 2005-09-02 | 2005-09-02 | 2005-09-02 | 2005-09-02 | 2005-09-02 | 2005-09-02 | 2005-09-02 | 2005-09-02 | 2005-09-02 | 2005-09-02 | 2005-09-02 | 2005-09-02 | 2005-09-02 | 2005-09-02 | 2005-09-02 | 2005-09-02 | 2005-09-02 | 2005-09-02 | 2005-09-02 | 2005-09-02 | 2005-09-02 | 2005-09-02 | 2005-09-02 | 2005-09-02 | 2005-09-02 | 2005-09-02 | 2005-09-02 | 2005-09-02 | 2005-09-02 | 2005-09-02 | 2005-09-02 | 2005-09-02 | 2005-09-02 | 2005-09-02 | 2005-09-02 | 2005-09-02 | 2005-09-02 | 2005-09-02 | 2005-09-02 | 2005-09-02 | 2005-09-02 | 2005-09-02 | 2005-09-02 | 2005-09-02 | 2005-09-02 | 2005-09-02 | 2005-09-02 | 2005-09-02 | 2005-09-02 | 2005-09-02 | 2005-09-02 | 2005-09-02 | 2005-09-02 | 2005-09-02 | 2005-09-02 | 2005-09-02 | 2005-09-02 | 2005-09-02 | 2005-09-02 | 2005-09-02 | 2005-09-02 | 2005-09-02 | 2005-09-02 | 2005-09-02 | 2005-09-02 | 2005-09-02 | 2005-09-02 | 2005-09-02 | 2005-09-02 | 2005-09-02 | 2005-09-02 | 2005-09-02 | 2005-09-02 | 2005-09-02 | 2005-09-02 | 2005-09-02 | 2005-09-02 | 2005-09-02 | 2005-09-02 | 2005-09-02 | 2005-09-02 | 2005-09-02 | 2005-09-02 | 2005-09-02 | 2005-09-02 | 2005-09-02 | 2005-09-02 | 2005-09-02 | 2005-09-02 | 2005-09-02 | 2005-09-02 | 2005-09-02 | 2005-09-02 | 2005-09-02 | 2005-09-02 | 2005-09-02 | 2005-09-02 | 2005-09-02 | 2005-09-02 | 2005-09-02 | 2005-09-02 | 2005-09-02 | 2005-09-02 | 2005-09-02 | 2005-09-02 | 2005-09-02 | 2005-09-02 | 2005-09-02 | 2005-09-02 | 2005-09-02 | 2005-09-02 | 2005-09-02 | 2005-09-02 | 2005-09-02 | 2005-09-02 | 2005-09-02 | 2005-09-02 | 2005-09-02 | 2005-09-02 | 2005-09-02 | 2005-09-02 | 2005-09-02 | 2005-09-02 | 2005-09-02 | 2005-09-02 | 2005-09-02 | 2005-09-02 | 2005-09-02 | 2005-09-02 | 2005-09-02 | 2005-09-02 | 2005-09-02 | 2005-09-02 | 2005-09-02 | 2005-09-02 | 2005-09-02 | 2005-09-02 | 2005-09-02 | 2005-09-02 | 2005-09-02 | 2005-09-02 | 2005-09-02 | 2005-09-02 | 2005-09-02 | 2005-09-02 | 2005-09-02 | 2005-09-02 | 2005-09-02 | 2005-09-02 | 2005-09-02 | 2005-09-02 | 2005-09-02 | 2005-09-02 | 2005-09-02 | 2005-09-02 | 2005-09-02 | 2005-09-02 | 2005-09-02 | 2005-09-02 | 2005-09-02 | 2005-09-02 | 2005-09-02 | 2005-09-02 | 2005-09-02 | 2005-09-02 | 2005-09-02 | 2005-09-02 | 2005-09-02 | 2005-09-02 | 2005-09-02 | 2005-09-02 | 2005-09-02 | 2005-09-02 | 2005-09-02 | 2005-09-02 | 2005-09-02 | 2005-09-02 | 2005-09-02 | 2005-09-02 | 2005-09-02 | 2005-09-02 | 2005-09-02 | 2005-09-02 | 2005-09-02 | 2005-09-02 | 2005-09-02 | 2005-09-02 | 2005-09-02 | 2005-09-02 | 2005-09-02 | 2005-09-02 | 2005-09-02 | 2005-09-02 | 2005-09-02 | 2005-09-02 | 2005-09-02 | 2005-09-02 | 2005-09-02 | 2005-09-02 | 2005-09-02 | 2005-09-02 | 2005-09-02 | 2005-09-02 | 2005-09-02 | 2005-09-02 | 2005-09-02 | 2005-09-02 | 2005-09-02 | 2005-09-02 | 2005-09-02 | 2005-09-02 | 2005-09-02 | 2005-09-02 | 2005-09-02 | 2005-09-02 | 2005-09-02 | 2005-09-02 | 2005-09-02 | 2005-09-02 | 2005-09-02 | 2005-09-02 | 2005-09-02 | 2005-09-02 | 2005-09-02 | 2005-09-02 | 2005-09-02 | 2005-09-02 | 2005-09-02 | 2005-09-02 | 2005-09-02 | 2005-09-02 | 2005-09-02 | 2005-09-02 | 2005-09-02 | 2005-09-02 | 2005-09-02 | 2005-09-02 | 2005-09-02 | 2005-09-02 | 2005-09-02 | 2005-09-02 | 2005-09-02 | 2005-09-02 | 2005-09-02 | 2005-09-02 | 2005-09-02 | 2005-09-02 | 2005-09-02 | 2005-09-02 | 2005-09-02 | 2005-09-02 | 2005-09-02 | 2005-09-02 | 2005-09-02 | 2005-09-02 | 2005-09-02 | 2005-09-02 | 2005-09-02 | 2005-09-02 | 2005-09-02 | 2005-09-02 | 2005-09-02 | 2005-09-02 | 2005-09-02 | 2005-09-02 | 2005-09-02 | 2005-09-02 | 2005-09-02 | 2005-09-02 | 2005-09-02 | 2005-09-02 | 2005-09-02 | 2005-09-02 | 2005-09-02 | 2005-09-02 | 2005-09-02 | 2005-09-02 | 2005-09-02 | 2005-09-02 | 2005-09-02 | 2005-09-02 | 2005-09-02 | 2005-09-02 | 2005-09-02 | 2005-09-02 | 2005-09-02 | 2005-09-02 | 2005-09-02 | 2005-09-02 | 2005-09-02 | 2005-09-02 | 2005-09-02 | 2005-09-02 | 2005-09-02 | 2005-09-02 | 2005-09-02 | 2005-09-02 | 2005-09-02 | 2005-09-02 | 2005-09-02 | 2005-09-02 | 2005-09-02 | 2005-09-02 | 2005-09-02 | 2005-09-02 | 2005-09-02 | 2005-09-02 | 2005-09-02 | 2005-09-02 | 2005-09-02 | 2005-09-02 | 2005-09-02 | 2005-09-02 | 2005-09-02 | 2005-09-02 | 2005-09-02 | 2005-09-02 | 2005-09-02 | 2005-09-02 | 2005-09-02 | 2005-09-02 | 2005-09-02 | 2005-09-02 | 2005-09-02 | 2005-09-02 | 2005-09-02 | 2005-09-02 | 2005-09-02 | 2005-09-02 | 2005-09-02 | 2005-09-02 | 2005-09-02 | 2005-09-02 | 2005-09-02 | 2005-09-02 | 2005-09-02 | 2005-09-02 | 2005-09-02 | 2005-09-02 | 2005-09-02 | 2005-09-02 | 2005-09-02 | 2005-09-02 | 2005-09-02 | 2005-09-02 | 2005-09-02 | 2005-09-02 | 2005-09-02 | 2005-09-02 | 2005-09-02 | 2005-09-02 | 2005-09-02 | 2005-09-02 | 2005-09-02 | 2005-09-02 | 2005-09-02 | 2005-09-02 | 2005-09-02 | 2005-09-02 | 2005-09-02 | 2005-09-02 | 2005-09-02 | 2005-09-02 | 2005-09-02 | 2005-09-02 | 2005-09-02 | 2005-09-02 | 2005-09-02 | 2005-09-02 | 2005-09-02 | 2005-09-02 | 2005-09-02 | 2005-09-02 | 2005-09-02 | 2005-09-02 | 2005-09-02 | 2005-09-02 | 2005-09-02 | 2005-09-02 | 2005-09-02 | 2005-09-02 | 2005-09-02 | 2005-09-02 | 2005-09-02 | 2005-09-02 | 2005-09-02 | 2005-09-02 | 2005-09-02 | 2005-09-02 | 2005-09-02 | 2005-09-02 | 2005-09-02 | 2005-09-02 | 2005-09-02 | 2005-09-02 | 2005-09-02 | 2005-09-02 | 2005-09-02 | 2005-09-02 | 2005-09-02 | 2005-09-02 | 2005-09-02 | 2005-09-02 | 2005-09-02 | 2005-09-02 | 2005-09-02 | 2005-09-02 | 2005-09-02 | 2005-09-02 | 2005-09-02 | 2005-09-02 | 2005-09-02 | 2005-09-02 | 2005-09-02 | 2005-09-02 | 2005-09-02 | 2005-09-02 | 2005-09-02 | 2005-09-02 | 2005-09-02 | 2005-09-02 | 2005-09-02 | 2005-09-02 | 2005-09-02 | 2005-09-02 | 2005-09-02 | 2005-09-02 | 2005-09-02 | 2005-09-02 | 2005-09-02 | 2005-09-02 | 2005-09-02 | 2005-09-02 | 2005-09-02 | 2005-09-02 | 2005-09-02 | 2005-09-02 | 2005-09-02 | 2005-09-02 | 2005-09-02 | 2005-09-02 | 2005-09-02 | 2005-09-02 | 2005-09-02 | 2005-09-02 | 2005-09-02 | 2005-09-02 | 2005-09-02 | 2005-09-02 | 2005-09-02 | 2005-09-02 | 2005-09-02 | 2005-09-02 | 2005-09-02 | 2005-09-02 | 2005-09-02 | 2005-09-02 | 2005-09-02 | 2005-09-02 | 2005-09-02 | 2005-09-02 | 2005-09-02 | 2005-09-02 | 2005-09-02 | 2005-09-02 | 2005-09-02 | 2005-09-02 | 2005-09-02 | 2005-09-02 | 2005-09-02 | 2005-09-02 | 2005-09-02 | 2005-09-02 | 2005-09-02 | 2005-09-02 | 2005-09-02 | 2005-09-02 | 2005-09-02 | 2005-09-02 | 2005-09-02 | 2005-09-02 | 2005-09-02 | 2005-09-02 | 2005-09-02 | 2005-09-02 | 2005-09-02 | 2005-09-02 | 2005-09-02 | 2005-09-02 | 2005-09-02 | 2005-09-02 | 2005-09-02 | 2005-09-02 | 2005-09-02 | 2005-09-02 | 2005-09-02 | 2005-09-02 | 2005-09-02 | 2005-09-02 | 2005-09-02 | 2005-09-02 | 2005-09-02 | 2005-09-02 | 2005-09-02 | 2005-09-02 | 2005-09-02 | 2005-09-02 | 2005-09-02 | 2005-09-02 | 2005-09-02 | 2005-09-02 | 2005-09-02 | 2005-09-02 | 2005-09-02 | 2005-09-02 | 2005-09-02 | 2005-09-02 | 2005-09-02 | 2005-09-02 | 2005-09-02 | 2005-09-02 | 2005-09-02 | 2005-09-02 | 2005-09-02 | 2005-09-02 | 2005-09-02 | 2005-09-02 | 2005-09-02 | 2005-09-02 | 2005-09-02 | 2005-09-02 | 2005-09-02 | 2005-09-02 | 2005-09-02 | 2005-09-02 | 2005-09-02 | 2005-09-02 | 2005-09-02 | 2005-09-02 | 2005-09-02 | 2005-09-02 | 2005-09-02 | 2005-09-02 | 2005-09-02 | 2005-09-02 | 2005-09-02 | 2005-09-02 | 2005-09-02 | 2005-09-02 | 2005-09-02 | 2005-09-02 | 2005-09-02 | 2005-09-02 | 2005-09-02 | 2005-09-02 | 2005-09-02 | 2005-09-02 | 2005-09-02 | 2005-09-02 | 2005-09-02 | 2005-09-02 | 2005-09-02 | 2005-09-02 | 2005-09-02 | 2005-09-02 | 2005-09-02 | 2005-09-02 | 2005-09-02 | 2005-09-02 | 2005-09-02 | 2005-09-02 | 2005-09-02 | 2005-09-02 | 2005-09-02 | 2005-09-02 | 2005-09-02 | 2005-09-02 | 2005-09-02 | 2005-09-02 | 2005-09-02 | 2005-09-02 | 2005-09-02 | 2005-09-02 | 2005-09-02 | 2005-09-02 | 2005-09-02 | 2005-09-02 | 2005-09-02 | 2005-09-02 | 2005-09-02 | 2005-09-02 | 2005-09-02 | 2005-09-02 | 2005-09-02 | 2005-09-02 | 2005-09-02 | 2005-09-02 | 2005-09-02 | 2005-09-02 | 2005-09-02 | 2005-09-02 | 2005-09-02 | 2005-09-02 | 2005-09-02 | 2005-09-02 | 2005-09-02 | 2005-09-02 | 2005-09-02 | 2005-09-02 | 2005-09-02 | 2005-09-02 | 2005-09-02 | 2005-09-02 | 2005-09-02 | 2005-09-02 | 2005-09-02 | 2005-09-02 | 2005-09-02 | 2005-09-02 | 2005-09-02 | 2005-09-02 | 2005-09-02 | 2005-09-02 | 2005-09-02 | 2005-09-02 | 2005-09-02 | 2005-09-02 | 2005-09-02 | 2005-09-02 | 2005-09-02 | 2005-09-02 | 2005-09-02 | 2005-09-02 | 2005-09-02 | 2005-09-02 | 2005-09-02 | 2005-09-02 | 2005-09-02 | 2005-09-02 | 2005-09-02 | 2005-09-02 | 2005-09-02 | 2005-09-02 | 2005-09-02 | 2005-09-02 | 2005-09-02 | 2005-09-02 | 2005-09-02 | 2005-09-02 | 2005-09-02 | 2005-09-02 | 2005-09-02 | 2005-09-02 | 2005-09-02 | 2005-09-02 | 2005-09-02 | 2005-09-02 | 2005-09-02 | 2005-09-02 | 2005-09-02 | 2005-09-02 | 2005-09-02 | 2005-09-02 | 2005-09-02 | 2005-09-02 | 2005-09-02 | 2005-09-02 | 2005-09-02 | 2005-09-02 | 2005-09-02 | 2005-09-02 | 2005-09-02 | 2005-09-02 | 2005-09-02 | 2005-09-02 | 2005-09-02 | 2005-09-02 | 2005-09-02 | 2005-09-02 | 2005-09-02 | 2005-09-02 | 2005-09-02 | 2005-09-02 | 2005-09-02 | 2005-09-02 | 2005-09-02 | 2005-09-02 | 2005-09-02 | 2005-09-02 | 2005-09-02 | 2005-09-02 | 2005-09-02 | 2005-09-02 | 2005-09-02 | 2005-09-02 | 2005-09-02 | 2005-09-02 | 2005-09-02 | 2005-09-02 | 2005-09-02 | 2005-09-02 | 2005-09-02 | 2005-09-02 | 2005-09-02 | 2005-09-02 | 2005-09-02 | 2005-09-02 | 2005-09-02 | 2005-09-02 | 2005-09-02 | 2005-09-02 | 2005-09-02 | 2005-09-02 | 2005-09-02 | 2005-09-02 | 2005-09-02 | 2005-09-02 | 2005-09-02 | 2005-09-02 | 2005-09-02 | 2005-09-02 | 2005-09-02 | 2005-09-02 | 2005-09-02 | 2005-09-02 | 2005-09-02 | 2005-09-02 | 2005-09-02 | 2005-09-02 | 2005-09-02 | 2005-09-02 | 2005-09-02 | 2005-09-02 | 2005-09-02 | 2005-09-02 | 2005-09-02 | 2005-09-02 | 2005-09-02 | 2005-09-02 | 2005-09-02 | 2005-09-02 | 2005-09-02 | 2005-09-02 | 2005-09-02 | 2005-09-02 | 2005-09-02 | 2005-09-02 | 2005-09-02 | 2005-09-02 | 2005-09-02 | 2005-09-02 | 2005-09-02 | 2005-09-02 | 2005-09-02 | 2005-09-02 | 2005-09-02 | 2005-09-02 | 2005-09-02 | 2005-09-02 | 2005-09-02 | 2005-09-02 | 2005-09-02 | 2005-09-02 | 2005-09-02 | 2005-09-02 | 2005-09-02 | 2005-09-02 | 2005-09-02 | 2005-09-02 | 2005-09-02 | 2005-09-02 | 2005-09-02 | 2005-09-02 | 2005-09-02 | 2005-09-02 | 2005-09-02 | 2005-09-02 | 2005-09-02 | 2005-09-02 | 2005-09-02 | 2005-09-02 | 2005-09-02 | 2005-09-02 | 2005-09-02 | 2005-09-02 | 2005-09-02 | 2005-09-02 | 2005-09-02 | 2005-09-02 | 2005-09-02 | 2005-09-02 | 2005-09-02 | 2005-09-02 | 2005-09-02 | 2005-09-02 | 2005-09-02 | 2005-09-02 | 2005-09-02 | 2005-09-02 | 2005-09-02 | 2005-09-02 | 2005-09-02 | 2005-09-02 | 2005-09-02 | 2005-09-02 | 2005-09-02 | 2005-09-02 | 2005-09-02 | 2005-09-02 | 2005-09-02 | 2005-09-02 | 2005-09-02 | 2005-09-02 | 2005-09-02 | 2005-09-02 | 2005-09-02 | 2005-09-02 | 2005-09-02 | 2005-09-02 | 2005-09-02 | 2005-09-02 | 2005-09-02 | 2005-09-02 | 2005-09-02 | 2005-09-02 | 2005-09-02 | 2005-09-02 | 2005-09-02 | 2005-09-02 | 2005-09-02 | 2005-09-02 | 2005-09-02 | 2005-09-02 | 2005-09-02 | 2005-09-02 | 2005-09-02 | 2005-09-02 | 2005-09-02 | 2005-09-02 | 2005-09-02 | 2005-09-02 | 2005-09-02 | 2005-09-02 | 2005-09-02 | 2005-09-02 | 2005-09-02 | 2005-09-02 | 2005-09-02 | 2005-09-02 | 2005-09-02 | 2005-09-02 | 2005-09-02 | 2005-09-02 | 2005-09-02 | 2005-09-02 | 2005-09-02 | 2005-09-02 | 2005-09-02 | 2005-09-02 | 2005-09-02 | 2005-09-02 | 2005-09-02 | 2005-09-02 | 2005-09-02 | 2005-09-02 | 2005-09-02 | 2005-09-02 | 2005-09-02 | 2005-09-02 | 2005-09-02 | 2005-09-02 | 2005-09-02 | 2005-09-02 | 2005-09-02 | 2005-09-02 | 2005-09-02 | 2005-09-02 | 2005-09-02 | 2005-09-02 | 2005-09-02 | 2005-09-02 | 2005-09-02 | 2005-09-02 | 2005-09-02 | 2005-09-02 | 2005-09-02 | 2005-09-02 | 2005-09-02 | 2005-09-02 | 2005-09-02 | 2005-09-02 | 2005-09-02 | 2005-09-02 | 2005-09-02 | 2005-09-02 | 2005-09-02 | 2005-09-02 | 2005-09-02 | 2005-09-02 | 2005-09-02 | 2005-09-02 | 2005-09-02 | 2005-09-02 | 2005-09-02 | 2005-09-02 | 2005-09-02 | 2005-09-02 | 2005-09-02 | 2005-09-02 | 2005-09-02 | 2005-09-02 | 2005-09-02 | 2005-09-02 | 2005-09-02 | 2005-09-02 | 2005-09-02 | 2005-09-02 | 2005-09-02 | 2005-09-02 | 2005-09-02 | 2005-09-02 | 2005-09-02 | 2005-09-02 | 2005-09-02 | 2005-09-02 | 2005-09-02 | 2005-09-02 | 2005-09-02 | 2005-09-02 | 2005-09-02 | 2005-09-02 | 2005-09-02 | 2005-09-02 | 2005-09-02 | 2005-09-02 | 2005-09-02 | 2005-09-02 | 2005-09-02 | 2005-09-02 | 2005-09-02 | 2005-09-02 | 2005-09-02 | 2005-09-02 | 2005-09-02 | 2005-09-02 | 2005-09-02 | 2005-09-02 | 2005-09-02 | 2005-09-02 | 2005-09-02 | 2005-09-02 | 2005-09-02 | 2005-09-02 | 2005-09-02 | 2005-09-02 | 2005-09-02 | 2005-09-02 | 2005-09-02 | 2005-09-02 | 2005-09-02 | 2005-09-02 | 2005-09-02 | 2005-09-02 | 2005-09-02 | 2005-09-02 | 2005-09-02 | 2005-09-02 | 2005-09-02 | 2005-09-02 | 2005-09-02 | 2005-09-02 | 2005-09-02 | 2005-09-02 | 2005-09-02 | 2005-09-02 | 2005-09-02 | 2005-09-02 | 2005-09-02 | 2005-09-02 | 2005-09-02 | 2005-09-02 | 2005-09-02 | 2005-09-02 | 2005-09-02 | 2005-09-02 | 2005-09-02 | 2005-09-02 | 2005-09-02 | 2005-09-02 | 2005-09-02 | 2005-09-02 | 2005-09-02 | 2005-09-02 | 2005-09-02 | 2005-09-02 | 2005-09-02 | 2005-09-02 | 2005-09-02 | 2005-09-02 | 2005-09-02 | 2005-09-02 | 2005-09-02 | 2005-09-02 | 2005-09-02 | 2005-09-02 | 2005-09-02 | 2005-09-02 | 2005-09-02 | 2005-09-02 | 2005-09-02 | 2005-09-02 | 2005-09-02 | 2005-09-02 | 2005-09-02 | 2005-09-02 | 2005-09-02 | 2005-09-02 | 2005-09-02 | 2005-09-02 | 2005-09-02 | 2005-09-02 | 2005-09-02 | 2005-09-02 | 2005-09-02 | 2005-09-02 | 2005-09-02 | 2005-09-02 | 2005-09-02 | 2005-09-02 | 2005-09-02 | 2005-09-02 | 2005-09-02 | 2005-09-02 | 2005-09-02 | 2005-09-02 | 2005-09-02 | 2005-09-02 | 2005-09-02 | 2005-09-02 | 2005-09-02 | 2005-09-02 | 2005-09-02 | 2005-09-02 | 2005-09-02 | 2005-09-02 | 2005-09-02 | 2005-09-02 | 2005-09-02 | 2005-09-02 | 2005-09-02 | 2005-09-02 | 2005-09-02 | 2005-09-02 | 2005-09-02 | 2005-09-02 | 2005-09-02 | 2005-09-02 | 2005-09-02 | 2005-09-02 | 2005-09-02 | 2005-09-02 | 2005-09-02 | 2005-09-02 | 2005-09-02 | 2005-09-02 | 2005-09-02 | 2005-09-02 | 2005-09-02 | 2005-09-02 | 2005-09-02 | 2005-09-02 | 2005-09-02 | 2005-09-02 | 2005-09-02 | 2005-09-02 | 2005-09-02 | 2005-09-02 | 2005-09-02 | 2005-09-02 | 2005-09-02 | 2005-09-02 | 2005-09-02 | 2005-09-02 | 2005-09-02 | 2005-09-02 | 2005-09-02 | 2005-09-02 | 2005-09-02 | 2005-09-02 | 2005-09-02 | 2005-09-02 | 2005-09-02 | 2005-09-02 | 2005-09-02 | 2005-09-02 | 2005-09-02 | 2005-09-02 | 2005-09-02 | 2005-09-02 | 2005-09-02 | 2005-09-02 | 2005-09-02 | 2005-09-02 | 2005-09-02 | 2005-09-02 | 2005-09-02 | 2005-09-02 | 2005-09-02 | 2005-09-02 | 2005-09-02 | 2005-09-02 | 2005-09-02 | 2005-09-02 | 2005-09-02 | 2005-09-02 | 2005-09-02 | 2005-09-02 | 2005-09-02 | 2005-09-02 | 2005-09-02 | 2005-09-02 | 2005-09-02 | 2005-09-02 | 2005-09-02 | 2005-09-02 | 2005-09-02 | 2005-09-02 | 2005-09-02 | 2005-09-02 | 2005-09-02 | 2005-09-02 | 2005-09-02 | 2005-09-02 | 2005-09-02 | 2005-09-02 | 2005-09-02 | 2005-09-02 | 2005-09-02 | 2005-09-02 | 2005-09-02 | 2005-09-02 | 2005-09-02 | 2005-09-02 | 2005-09-02 | 2005-09-02 | 2005-09-02 | 2005-09-02 | 2005-09-02 | 2005-09-02 | 2005-09-02 | 2005-09-02 | 2005-09-02 | 2005-09-02 | 2005-09-02 | 2005-09-02 | 2005-09-02 | 2005-09-02 | 2005-09-02 | 2005-09-02 | 2005-09-02 | 2005-09-02 | 2005-09-02 | 2005-09-02 | 2005-09-02 | 2005-09-02 | 2005-09-02 | 2005-09-02 | 2005-09-02 | 2005-09-02 | 2005-09-02 | 2005-09-02 | 2005-09-02 | 2005-09-02 | 2005-09-02 | 2005-09-02 | 2005-09-02 | 2005-09-02 | 2005-09-02 | 2005-09-02 | 2005-09-02 | 2005-09-02 | 2005-09-02 | 2005-09-02 | 2005-09-02 | 2005-09-02 | 2005-09-02 | 2005-09-02 | 2005-09-02 | 2005-09-02 | 2005-09-02 | 2005-09-02 | 2005-09-02 | 2005-09-02 | 2005-09-02 | 2005-09-02 | 2005-09-02 | 2005-09-02 | 2005-09-02 | 2005-09-02 | 2005-09-02 | 2005-09-02 | 2005-09-02 | 2005-09-02 | 2005-09-02 | 2005-09-02 | 2005-09-02 | 2005-09-02 | 2005-09-02 | 2005-09-02 | 2005-09-02 | 2005-09-02 | 2005-09-02 | 2005-09-02 | 2005-09-02 | 2005-09-02 | 2005-09-02 | 2005-09-02 | 2005-09-02 | 2005-09-02 | 2005-09-02 | 2005-09-02 | 2005-09-02 | 2005-09-02 | 2005-09-02 | 2005-09-02 | 2005-09-02 | 2005-09-02 | 2005-09-02 | 2005-09-02 | 2005-09-02 | 2005-09-02 | 2005-09-02 | 2005-09-02 | 2005-09-02 | 2005-09-02 | 2005-09-02 | 2005-09-02 | 2005-09-02 | 2005-09-02 | 2005-09-02 | 2005-09-02 | 2005-09-02 | 2005-09-02 | 2005-09-02 | 2005-09-02 | 2005-09-02 | 2005-09-02 | 2005-09-02 | 2005-09-02 | 2005-09-02 | 2005-09-02 | 2005-09-02 | 2005-09-02 | 2005-09-02 | 2005-09-02 | 2005-09-02 | 2005-09-02 | 2005-09-02 | 2005-09-02 | 2005-09-02 | 2005-09-02 | 2005-09-02 | 2005-09-02 | 2005-09-02 | 2005-09-02 | 2005-09-02 | 2005-09-02 | 2005-09-02 | 2005-09-02 | 2005-09-02 | 2005-09-02 | 2005-09-02 | 2005-09-02 | 2005-09-02 | 2005-09-02 | 2005-09-02 | 2005-09-02 | 2005-09-02 | 2005-09-02 | 2005-09-02 | 2005-09-02 | 2005-09-02 | 2005-09-02 | 2005-09-02 | 2005-09-02 | 2005-09-02 | 2005-09-02 | 2005-09-02 | 2005-09-02 | 2005-09-02 | 2005-09-02 | 2005-09-02 | 2005-09-02 | 2005-09-02 | 2005-09-02 | 2005-09-02 | 2005-09-02 | 2005-09-02 | 2005-09-02 | 2005-09-02 | 2005-09-02 | 2005-09-02 | 2005-09-02 | 2005-09-02 | 2005-09-02 | 2005-09-02 | 2005-09-02 | 2005-09-02 | 2005-09-02 | 2005-09-02 | 2005-09-02 | 2005-09-02 | 2005-09-02 | 2005-09-02 | 2005-09-02 | 2005-09-02 | 2005-09-02 | 2005-09-02 | 2005-09-02 | 2005-09-02 | 2005-09-02 | 2005-09-02 | 2005-09-02 | 2005-09-02 | 2005-09-02 | 2005-09-02 | 2005-09-02 | 2005-09-02 | 2005-09-02 | 2005-09-02 | 2005-09-02 | 2005-09-02 | 2005-09-02 | 2005-09-02 | 2005-09-02 | 2005-09-02 | 2005-09-02 | 2005-09-02 | 2005-09-02 | 2005-09-02 | 2005-09-02 | 2005-09-02 | 2005-09-02 | 2005-09-02 | 2005-09-02 | 2005-09-02 | 2005-09-02 | 2005-09-02 | 2005-09-02 | 2005-09-02 | 2005-09-02 | 2005-09-02 | 2005-09-02 | 2005-09-02 | 2005-09-02 | 2005-09-02 | 2005-09-02 | 2005-09-02 | 2005-09-02 | 2005-09-02 | 2005-09-02 | 2005-09-02 | 2005-09-02 | 2005-09-02 | 2005-09-02 | 2005-09-02 | 2005-09-02 | 2005-09-02 | 2005-09-02 | 2005-09-02 | 2005-09-02 | 2005-09-02 | 2005-09-02 | 2005-09-02 | 2005-09-02 | 2005-09-02 | 2005-09-02 | 2005-09-02 | 2005-09-02 | 2005-09-02 | 2005-09-02 | 2005-09-02 | 2005-09-02 | 2005-09-02 | 2005-09-02 | 2005-09-02 | 2005-09-02 | 2005-09-02 | 2005-09-02 | 2005-09-02 | 2005-09-02 | 2005-09-02 | 2005-09-02 | 2005-09-02 | 2005-09-02 | 2005-09-02 | 2005-09-02 | 2005-09-02 | 2005-09-02 | 2005-09-02 | 2005-09-02 | 2005-09-02 | 2005-09-02 | 2005-09-02 | 2005-09-02 | 2005-09-02 | 2005-09-02 | 2005-09-02 | 2005-09-02 | 2005-09-02 | 2005-09-02 | 2005-09-02 | 2005-09-02 | 2005-09-02 | 2005-09-02 | 2005-09-02 | 2005-09-02 | 2005-09-02 | 2005-09-02 | 2005-09-02 | 2005-09-02 | 2005-09-02 | 2005-09-02 | 2005-09-02 | 2005-09-02 | 2005-09-02 | 2005-09-02 | 2005-09-02 | 2005-09-02 | 2005-09-02 | 2005-09-02 | 2005-09-02 | 2005-09-02 | 2005-09-02 | 2005-09-02 | 2005-09-02 | 2005-09-02 | 2005-09-02 | 2005-09-02 | 2005-09-02 | 2005-09-02 | 2005-09-02 | 2005-09-02 | 2005-09-02 | 2005-09-02 | 2005-09-02 | 2005-09-02 | 2005-09-02 | 2005-09-02 | 2005-09-02 | 2005-09-02 | 2005-09-02 | 2005-09-02 | 2005-09-02 | 2005-09-02 | 2005-09-02 | 2005-09-02 | 2005-09-02 | 2005-09-02 | 2005-09-02 | 2005-09-02 | 2005-09-02 | 2005-09-02 | 2005-09-02 | 2005-09-02 | 2005-09-02 | 2005-09-02 | 2005-09-02 | 2005-09-02 | 2005-09-02 | 2005-09-02 | 2005-09-02 | 2005-09-02 | 2005-09-02 | 2005-09-02 | 2005-09-02 | 2005-09-02 | 2005-09-02 | 2005-09-02 | 2005-09-02 | 2005-09-02 | 2005-09-02 | 2005-09-02 | 2005-09-02 | 2005-09-02 | 2005-09-02 | 2005-09-02 | 2005-09-02 | 2005-09-02 | 2005-09-02 | 2005-09-02 | 2005-09-02 | 2005-09-02 | 2005-09-02 | 2005-09-02 | 2005-09-02 | 2005-09-02 | 2005-09-02 | 2005-09-02 | 2005-09-02 | 2005-09-02 | 2005-09-02 | 2005-09-02 | 2005-09-02 | 2005-09-02 | 2005-09-02 | 2005-09-02 | 2005-09-02 | 2005-09-02 | 2005-09-02 | 2005-09-02 | 2005-09-02 | 2005-09-02 | 2005-09-02 | 2005-09-02 | 2005-09-02 | 2005-09-02 | 2005-09-02 | 2005-09-02 | 2005-09-02 | 2005-09-02 | 2005-09-02 | 2005-09-02 | 2005-09-02 | 2005-09-02 | 2005-09-02 | 2005-09-02 | 2005-09-02 | 2005-09-02 | 2005-09-02 | 2005-09-02 | 2005-09-02 | 2005-09-02 | 2005-09-02 | 2005-09-02 | 2005-09-02 | 2005-09-02 | 2005-09-02 | 2005-09-02 | 2005-09-02 | 2005-09-02 | 2005-09-02 | 2005-09-02 | 2005-09-02 | 2005-09-02 | 2005-09-02 | 2005-09-02 | 2005-09-02 | 2005-09-02 | 2005-09-02 | 2005-09-02 | 2005-09-02 | 2005-09-02 | 2005-09-02 | 2005-09-02 | 2005-09-02 | 2005-09-02 | 2005-09-02 | 2005-09-02 | 2005-09-02 | 2005-09-02 | 2005-09-02 | 2005-09-02 | 2005-09-02 | 2005-09-02 | 2005-09-02 | 2005-09-02 | 2005-09-02 | 2005-09-02 | 2005-09-02 | 2005-09-02 | 2005-09-02 | 2005-09-02 | 2005-09-02 | 2005-09-02 | 2005-09-02 | 2005-09-02 | 2005-09-02 | 2005-09-02 | 2005-09-02 | 2005-09-02 | 2005-09-02 | 2005-09-02 | 2005-09-02 | 2005-09-02 | 2005-09-02 | 2005-09-02 | 2005-09-02 | 2005-09-02 | 2005-09-02 | 2005-09-02 | 2005-09-02 | 2005-09-02 | 2005-09-02 | 2005-09-02 | 2005-09-02 | 2005-09-02 | 2005-09-02 | 2005-09-02 | 2005-09-02 | 2005-09-02 | 2005-09-02 | 2005-09-02 | 2005-09-02 | 2005-09-02 | 2005-09-02 | 2005-09-02 | 2005-09-02 | 2005-09-02 | 2005-09-02 | 2005-09-02 | 2005-09-02 | 2005-09-02 | 2005-09-02 | 2005-09-02 | 2005-09-02 | 2005-09-02 | 2005-09-02 | 2005-09-02 | 2005-09-02 | 2005-09-02 | 2005-09-02 | 2005-09-02 | 2005-09-02 | 2005-09-02 | 2005-09-02 | 2005-09-02 | 2005-09-02 | 2005-09-02 | 2005-09-02 | 2005-09-02 | 2005-09-02 | 2005-09-02 | 2005-09-02 | 2005-09-02 | 2005-09-02 | 2005-09-02 | 2005-09-02 | 2005-09-02 | 2005-09-02 | 2005-09-02 | 2005-09-02 | 2005-09-02 | 2005-09-02 | 2005-09-02 | 2005-09-02 | 2005-09-02 | 2005-09-02 | 2005-09-02 | 2005-09-02 | 2005-09-02 | 2005-09-02 | 2005-09-02 | 2005-09-02 | 2005-09-02 | 2005-09-02 | 2005-09-02 | 2005-09-02 | 2005-09-02 | 2005-09-02 | 2005-09-02 | 2005-09-02 | 2005-09-02 | 2005-09-02 | 2005-09-02 | 2005-09-02 | 2005-09-02 | 2005-09-02 | 2005-09-02 | 2005-09-02 | 2005-09-02 | 2005-09-02 | 2005-09-02 | 2005-09-02 | 2005-09-02 | 2005-09-02 | 2005-09-02 | 2005-09-02 | 2005-09-02 | 2005-09-02 | 2005-09-02 | 2005-09-02 | 2005-09-02 | 2005-09-02 | 2005-09-02 | 2005-09-02 | 2005-09-02 | 2005-09-02 | 2005-09-02 | 2005-09-02 | 2005-09-02 | 2005-09-02 | 2005-09-02 | 2005-09-02 | 2005-09-02 | 2005-09-02 | 2005-09-02 | 2005-09-02 | 2005-09-02 | 2005-09-02 | 2005-09-02 | 2005-09-02 | 2005-09-02 | 2005-09-02 | 2005-09-02 | 2005-09-02 | 2005-09-02 | 2005-09-02 | 2005-09-02 | 2005-09-02 | 2005-09-02 | 2005-09-02 | 2005-09-02 | 2005-09-02 | 2005-09-02 | 2005-09-02 | 2005-09-02 | 2005-09-02 | 2005-09-02 | 2005-09-02 | 2005-09-02 | 2005-09-02 | 2005-09-02 | 2005-09-02 | 2005-09-02 | 2005-09-02 | 2005-09-02 | 2005-09-02 | 2005-09-02 | 2005-09-02 | 2005-09-02 | 2005-09-02 | 2005-09-02 | 2005-09-02 | 2005-09-02 | 2005-09-02 | 2005-09-02 | 2005-09-02 | 2005-09-02 | 2005-09-02 | 2005-09-02 | 2005-09-02 | 2005-09-02 | 2005-09-02 | 2005-09-02 | 2005-09-02 | 2005-09-02 | 2005-09-02 | 2005-09-02 | 2005-09-02 | 2005-09-02 | 2005-09-02 | 2005-09-02 | 2005-09-02 | 2005-09-02 | 2005-09-02 | 2005-09-02 | 2005-09-02 | 2005-09-02 | 2005-09-02 | 2005-09-02 | 2005-09-02 | 2005-09-02 | 2005-09-02 | 2005-09-02 | 2005-09-02 | 2005-09-02 | 2005-09-02 | 2005-09-02 | 2005-09-02 | 2005-09-02 | 2005-09-02 | 2005-09-02 | 2005-09-02 | 2005-09-02 | 2005-09-02 | 2005-09-02 | 2005-09-02 | 2005-09-02 | 2005-09-02 | 2005-09-02 | 2005-09-02 | 2005-09-02 | 2005-09-02 | 2005-09-02 | 2005-09-02 | 2005-09-02 | 2005-09-02 | 2005-09-02 | 2005-09-02 | 2005-09-02 | 2005-09-02 | 2005-09-02 | 2005-09-02 | 2005-09-02 | 2005-09-02 | 2005-09-02 | 2005-09-02 | 2005-09-02 | 2005-09-02 | 2005-09-02 | 2005-09-02 | 2005-09-02 | 2005-09-02 | 2005-09-02 | 2005-09-02 | 2005-09-02 | 2005-09-02 | 2005-09-02 | 2005-09-02 | 2005-09-02 | 2005-09-02 | 2005-09-02 | 2005-09-02 | 2005-09-02 | 2005-09-02 | 2005-09-02 | 2005-09-02 | 2005-09-02 | 2005-09-02 | 2005-09-02 | 2005-09-02 | 2005-09-02 | 2005-09-02 | 2005-09-02 | 2005-09-02 | 2005-09-02 | 2005-09-02 | 2005-09-02 | 2005-09-02 | 2005-09-02 | 2005-09-02 | 2005-09-02 | 2005-09-02 | 2005-09-02 | 2005-09-02 | 2005-09-02 | 2005-09-02 | 2005-09-02 | 2005-09-02 | 2005-09-02 | 2005-09-02 | 2005-09-02 | 2005-09-02 | 2005-09-02 | 2005-09-02 | 2005-09-02 | 2005-09-02 | 2005-09-02 | 2005-09-02 | 2005-09-02 | 2005-09-02 | 2005-09-02 | 2005-09-02 | 2005-09-02 | 2005-09-02 | 2005-09-02 | 2005-09-02 | 2005-09-02 | 2005-09-02 | 2005-09-02 | 2005-09-02 | 2005-09-02 | 2005-09-02 | 2005-09-02 | 2005-09-02 | 2005-09-02 | 2005-09-02 | 2005-09-02 | 2005-09-02 | 2005-09-02 | 2005-09-02 | 2005-09-02 | 2005-09-02 | 2005-09-02 | 2005-09-02 | 2005-09-02 | 2005-09-02 | 2005-09-02 | 2005-09-02 | 2005-09-02 | 2005-09-02 | 2005-09-02 | 2005-09-02 | 2005-09-02 | 2005-09-02 | 2005-09-02 | 2005-09-02 | 2005-09-02 | 2005-09-02 | 2005-09-02 | 2005-09-02 | 2005-09-02 | 2005-09-02 | 2005-09-02 | 2005-09-02 | 2005-09-02 | 2005-09-02 | 2005-09-02 | 2005-09-02 | 2005-09-02 | 2005-09-02 | 2005-09-02 | 2005-09-02 | 2005-09-02 | 2005-09-02 | 2005-09-02 | 2005-09-02 | 2005-09-02 | 2005-09-02 | 2005-09-02 | 2005-09-02 | 2005-09-02 | 2005-09-02 | 2005-09-02 | 2005-09-02 | 2005-09-02 | 2005-09-02 | 2005-09-02 | 2005-09-02 | 2005-09-02 | 2005-09-02 | 2005-09-02 | 2005-09-02 | 2005-09-02 | 2005-09-02 | 2005-09-02 | 2005-09-02 | 2005-09-02 | 2005-09-02 | 2005-09-02 | 2005-09-02 | 2005-09-02 | 2005-09-02 | 2005-09-02 | 2005-09-02 | 2005-09-02 | 2005-09-02 | 2005-09-02 | 2005-09-02 | 2005-09-02 | 2005-09-02 | 2005-09-02 | 2005-09-02 | 2005-09-02 | 2005-09-02 | 2005-09-02 | 2005-09-02 | 2005-09-02 | 2005-09-02 | 2005-09-02 | 2005-09-02 | 2005-09-02 | 2005-09-02 | 2005-09-02 | 2005-09-02 | 2005-09-02 | 2005-09-02 | 2005-09-02 | 2005-09-02 | 2005-09-02 | 2005-09-02 | 2005-09-02 | 2005-09-02 | 2005-09-02 | 2005-09-02 | 2005-09-02 | 2005-09-02 | 2005-09-02 | 2005-09-02 | 2005-09-02 | 2005-09-02 | 2005-09-02 | 2005-09-02 | 2005-09-02 | 2005-09-02 | 2005-09-02 | 2005-09-02 | 2005-09-02 | 2005-09-02 | 2005-09-02 | 2005-09-02 | 2005-09-02 | 2005-09-02 | 2005-09-02 | 2005-09-02 | 2005-09-02 | 2005-09-02 | 2005-09-02 | 2005-09-02 | 2005-09-02 | 2005-09-02 | 2005-09-02 | 2005-09-02 | 2005-09-02 | 2005-09-02 | 2005-09-02 | 2005-09-02 | 2005-09-02 | 2005-09-02 | 2005-09-02 | 2005-09-02 | 2005-09-02 | 2005-09-02 | 2005-09-02 | 2005-09-02 | 2005-09-02 | 2005-09-02 | 2005-09-02 | 2005-09-02 | 2005-09-02 | 2005-09-02 | 2005-09-02 | 2005-09-02 | 2005-09-02 | 2005-09-02 | 2005-09-02 | 2005-09-02 | 2005-09-02 | 2005-09-02 | 2005-09-02 | 2005-09-02 | 2005-09-02 | 2005-09-02 | 2005-09-02 | 2005-09-02 | 2005-09-02 | 2005-09-02 | 2005-09-02 | 2005-09-02 | 2005-09-02 | 2005-09-02 | 2005-09-02 | 2005-09-02 | 2005-09-02 | 2005-09-02 | 2005-09-02 | 2005-09-02 | 2005-09-02 | 2005-09-02 | 2005-09-02 | 2005-09-02 | 2005-09-02 | 2005-09-02 | 2005-09-02 | 2005-09-02 | 2005-09-02 | 2005-09-02 | 2005-09-02 | 2005-09-02 | 2005-09-02 | 2005-09-02 | 2005-09-02 | 2005-09-02 | 2005-09-02 | 2005-09-02 | 2005-09-02 | 2005-09-02 | 2005-09-02 | 2005-09-02 | 2005-09-02 | 2005-09-02 | 2005-09-02 | 2005-09-02 | 2005-09-02 | 2005-09-02 | 2005-09-02 | 2005-09-02 | 2005-09-02 | 2005-09-02 | 2005-09-02 | 2005-09-02 | 2005-09-02 | 2005-09-02 | 2005-09-02 | 2005-09-02 | 2005-09-02 | 2005-09-02 | 2005-09-02 | 2005-09-02 | 2005-09-02 | 2005-09-02 | 2005-09-02 | 2005-09-02 | 2005-09-02 | 2005-09-02 | 2005-09-02 | 2005-09-02 | 2005-09-02 | 2005-09-02 | 2005-09-02 | 2005-09-02 | 2005-09-02 | 2005-09-02 | 2005-09-02 | 2005-09-02 | 2005-09-02 | 2005-09-02 | 2005-09-02 | 2005-09-02 | 2005-09-02 | 2005-09-02 | 2005-09-02 | 2005-09-02 | 2005-09-02 | 2005-09-02 | 2005-09-02 | 2005-09-02 | 2005-09-02 | 2005-09-02 | 2005-09-02 | 2005-09-02 | 2005-09-02 | 2005-09-02 | 2005-09-02 | 2005-09-02 | 2005-09-02 | 2005-09-02 | 2005-09-02 | 2005-09-02 | 2005-09-02 | 2005-09-02 | 2005-09-02 | 2005-09-02 | 2005-09-02 | 2005-09-02 | 2005-09-02 | 2005-09-02 | 2005-09-02 | 2005-09-02 | 2005-09-02 | 2005-09-02 | 2005-09-02 | 2005-09-02 | 2005-09-02 | 2005-09-02 | 2005-09-02 | 2005-09-02 | 2005-09-02 | 2005-09-02 | 2005-09-02 | 2005-09-02 | 2005-09-02 | 2005-09-02 | 2005-09-02 | 2005-09-02 | 2005-09-02 | 2005-09-02 | 2005-09-02 | 2005-09-02 | 2005-09-02 | 2005-09-02 | 2005-09-02 | 2005-09-02 | 2005-09-02 | 2005-09-02 | 2005-09-02 | 2005-09-02 | 2005-09-02 | 2005-09-02 | 2005-09-02 | 2005-09-02 | 2005-09-02 | 2005-09-02 | 2005-09-02 | 2005-09-02 | 2005-09-02 | 2005-09-02 | 2005-09-02 | 2005-09-02 | 2005-09-02 | 2005-09-02 | 2005-09-02 | 2005-09-02 | 2005-09-02 | 2005-09-02 | 2005-09-02 | 2005-09-02 | 2005-09-02 | 2005-09-02 | 2005-09-02 | 2005-09-02 | 2005-09-02 | 2005-09-02 | 2005-09-02 | 2005-09-02 | 2005-09-02 | 2005-09-02 | 2005-09-02 | 2005-09-02 | 2005-09-02 | 2005-09-02 | 2005-09-02 | 2005-09-02 | 2005-09-02 | 2005-09-02 | 2005-09-02 | 2005-09-02 | 2005-09-02 | 2005-09-02 | 2005-09-02 | 2005-09-02 | 2005-09-02 | 2005-09-02 | 2005-09-02 | 2005-09-02 | 2005-09-02 | 2005-09-02 | 2005-09-02 | 2005-09-02 | 2005-09-02 | 2005-09-02 | 2005-09-02 | 2005-09-02 | 2005-09-02 | 2005-09-02 | 2005-09-02 | 2005-09-02 | 2005-09-02 | 2005-09-02 | 2005-09-02 | 2005-09-02 | 2005-09-02 | 2005-09-02 | 2005-09-02 | 2005-09-02 | 2005-09-02 | 2005-09-02 | 2005-09-02 | 2005-09-02 | 2005-09-02 | 2005-09-02 | 2005-09-02 | 2005-09-02 | 2005-09-02 | 2005-09-02 | 2005-09-02 | 2005-09-02 | 2005-09-02 | 2005-09-02 | 2005-09-02 | 2005-09-02 | 2005-09-02 | 2005-09-02 | 2005-09-02 | 2005-09-02 | 2005-09-02 | 2005-09-02 | 2005-09-02 | 2005-09-02 | 2005-09-02 | 2005-09-02 | 2005-09-02 | 2005-09-02 | 2005-09-02 | 2005-09-02 | 2005-09-02 | 2005-09-02 | 2005-09-02 | 2005-09-02 | 2005-09-02 | 2005-09-02 | 2005-09-02 | 2005-09-02 | 2005-09-02 | 2005-09-02 | 2005-09-02 | 2005-09-02 | 2005-09-02 | 2005-09-02 | 2005-09-02 | 2005-09-02 | 2005-09-02 | 2005-09-02 | 2005-09-02 | 2005-09-02 | 2005-09-02 | 2005-09-02 | 2005-09-02 | 2005-09-02 | 2005-09-02 | 2005-09-02 | 2005-09-02 | 2005-09-02 | 2005-09-02 | 2005-09-02 | 2005-09-02 | 2005-09-02 | 2005-09-02 | 2005-09-02 | 2005-09-02 | 2005-09-02 | 2005-09-02 | 2005-09-02 | 2005-09-02 | 2005-09-02 | 2005-09-02 | 2005-09-02 | 2005-09-02 | 2005-09-02 | 2005-09-02 | 2005-09-02 | 2005-09-02 | 2005-09-02 | 2005-09-02 | 2005-09-02 | 2005-09-02 | 2005-09-02 | 2005-09-02 | 2005-09-02 | 2005-09-02 | 2005-09-02 | 2005-09-02 | 2005-09-02 | 2005-09-02 | 2005-09-02 | 2005-09-02 | 2005-09-02 | 2005-09-02 | 2005-09-02 | 2005-09-02 | 2005-09-02 | 2005-09-02 | 2005-09-02 | 2005-09-02 | 2005-09-02 | 2005-09-02 | 2005-09-02 | 2005-09-02 | 2005-09-02 | 2005-09-02 | 2005-09-02 | 2005-09-02 | 2005-09-02 | 2005-09-02 | 2005-09-02 | 2005-09-02 | 2005-09-02 | 2005-09-02 | 2005-09-02 | 2005-09-02 | 2005-09-02 | 2005-09-02 | 2005-09-02 | 2005-09-02 | 2005-09-02 | 2005-09-02 | 2005-09-02 | 2005-09-02 | 2005-09-02 | 2005-09-02 | 2005-09-02 | 2005-09-02 | 2005-09-02 | 2005-09-02 | 2005-09-02 | 2005-09-02 | 2005-09-02 | 2005-09-02 | 2005-09-02 | 2005-09-02 | 2005-09-02 | 2005-09-02 | 2005-09-02 | 2005-09-02 | 2005-09-02 | 2005-09-02 | 2005-09-02 | 2005-09-02 | 2005-09-02 | 2005-09-02 | 2005-09-02 | 2005-09-02 | 2005-09-02 | 2005-09-02 | 2005-09-02 | 2005-09-02 | 2005-09-02 | 2005-09-02 | 2005-09-02 | 2005-09-02 | 2005-09-02 | 2005-09-02 | 2005-09-02 | 2005-09-02 | 2005-09-02 | 2005-09-02 | 2005-09-02 | 2005-09-02 | 2005-09-02 | 2005-09-02 | 2005-09-02 | 2005-09-02 | 2005-09-02 | 2005-09-02 | 2005-09-02 | 2005-09-02 | 2005-09-02 | 2005-09-02 | 2005-09-02 | 2005-09-02 | 2005-09-02 | 2005-09-02 | 2005-09-02 | 2005-09-02 | 2005-09-02 | 2005-09-02 | 2005-09-02 | 2005-09-02 | 2005-09-02 | 2005-09-02 | 2005-09-02 | 2005-09-02 | 2005-09-02 | 2005-09-02 | 2005-09-02 | 2005-09-02 | 2005-09-02 | 2005-09-02 | 2005-09-02 | 2005-09-02 | 2005-09-02 | 2005-09-02 | 2005-09-02 | 2005-09-02 | 2005-09-02 | 2005-09-02 | 2005-09-02 | 2005-09-02 | 2005-09-02 | 2005-09-02 | 2005-09-02 | 2005-09-02 | 2005-09-02 | 2005-09-02 | 2005-09-02 | 2005-09-02 | 2005-09-02 | 2005-09-02 | 2005-09-02 | 2005-09-02 | 2005-09-02 | 2005-09-02 | 2005-09-02 | 2005-09-02 | 2005-09-02 | 2005-09-02 | 2005-09-02 | 2005-09-02 | 2005-09-02 | 2005-09-02 | 2005-09-02 | 2005-09-02 | 2005-09-02 | 2005-09-02 | 2005-09-02 | 2005-09-02 | 2005-09-02 | 2005-09-02 | 2005-09-02 | 2005-09-02 | 2005-09-02 | 2005-09-02 | 2005-09-02 | 2005-09-02 | 2005-09-02 | 2005-09-02 | 2005-09-02 | 2005-09-02 | 2005-09-02 | 2005-09-02 | 2005-09-02 | 2005-09-02 | 2005-09-02 | 2005-09-02 | 2005-09-02 | 2005-09-02 | 2005-09-02 | 2005-09-02 | 2005-09-02 | 2005-09-02 | 2005-09-02 | 2005-09-02 | 2005-09-02 | 2005-09-02 | 2005-09-02 | 2005-09-02 | 2005-09-02 | 2005-09-02 | 2005-09-02 | 2005-09-02 | 2005-09-02 | 2005-09-02 | 2005-09-02 | 2005-09-02 | 2005-09-02 | 2005-09-02 | 2005-09-02 | 2005-09-02 | 2005-09-02 | 2005-09-02 | 2005-09-02 | 2005-09-02 | 2005-09-02 | 2005-09-02 | 2005-09-02 | 2005-09-02 | 2005-09-02 | 2005-09-02 | 2005-09-02 | 2005-09-02 | 2005-09-02 | 2005-09-02 | 2005-09-02 | 2005-09-02 | 2005-09-02 | 2005-09-02 | 2005-09-02 | 2005-09-02 | 2005-09-02 | 2005-09-02 | 2005-09-02 | 2005-09-02 | 2005-09-02 | 2005-09-02 | 2005-09-02 | 2005-09-02 | 2005-09-02 | 2005-09-02 | 2005-09-02 | 2005-09-02 | 2005-09-02 | 2005-09-02 | 2005-09-02 | 2005-09-02 | 2005-09-02 | 2005-09-02 | 2005-09-02 | 2005-09-02 | 2005-09-02 | 2005-09-02 | 2005-09-02 | 2005-09-02 | 2005-09-02 | 2005-09-02 | 2005-09-02 | 2005-09-02 | 2005-09-02 | 2005-09-02 | 2005-09-02 | 2005-09-02 | 2005-09-02 | 2005-09-02 | 2005-09-02 | 2005-09-02 | 2005-09-02 | 2005-09-02 | 2005-09-02 | 2005-09-02 | 2005-09-02 | 2005-09-02 | 2005-09-02 | 2005-09-02 | 2005-09-02 | 2005-09-02 | 2005-09-02 | 2005-09-02 | 2005-09-02 | 2005-09-02 | 2005-09-02 | 2005-09-02 | 2005-09-02 | 2005-09-02 | 2005-09-02 | 2005-09-02 | 2005-09-02 | 2005-09-02 | 2005-09-02 | 2005-09-02 | 2005-09-02 | 2005-09-02 | 2005-09-02 | 2005-09-02 | 2005-09-02 | 2005-09-02 | 2005-09-02 | 2005-09-02 | 2005-09-02 | 2005-09-02 | 2005-09-02 | 2005-09-02 | 2005-09-02 | 2005-09-02 | 2005-09-02 | 2005-09-02 | 2005-09-02 | 2005-09-02 | 2005-09-02 | 2005-09-02 | 2005-09-02 | 2005-09-02 | 2005-09-02 | 2005-09-02 | 2005-09-02 | 2005-09-02 | 2005-09-02 | 2005-09-02 | 2005-09-02 | 2005-09-02 | 2005-09-02 | 2005-09-02 | 2005-09-02 | 2005-09-02 | 2005-09-02 | 2005-09-02 | 2005-09-02 | 2005-09-02 | 2005-09-02 | 2005-09-02 | 2005-09-02 | 2005-09-02 | 2005-09-02 | 2005-09-02 | 2005-09-02 | 2005-09-02 | 2005-09-02 | 2005-09-02 | 2005-09-02 | 2005-09-02 | 2005-09-02 | 2005-09-02 | 2005-09-02 | 2005-09-02 | 2005-09-02 | 2005-09-02 | 2005-09-02 | 2005-09-02 | 2005-09-02 | 2005-09-02 | 2005-09-02 | 2005-09-02 | 2005-09-02 | 2005-09-02 | 2005-09-02 | 2005-09-02 | 2005-09-02 | 2005-09-02 | 2005-09-02 | 2005-09-02 | 2005-09-02 | 2005-09-02 | 2005-09-02 | 2005-09-02 | 2005-09-02 | 2005-09-02 | 2005-09-02 | 2005-09-02 | 2005-09-02 | 2005-09-02 | 2005-09-02 | 2005-09-02 | 2005-09-02 | 2005-09-02 | 2005-09-02 | 2005-09-02 | 2005-09-02 | 2005-09-02 | 2005-09-02 | 2005-09-02 | 2005-09-02 | 2005-09-02 | 2005-09-02 | 2005-09-02 | 2005-09-02 | 2005-09-02 | 2005-09-02 | 2005-09-02 | 2005-09-02 | 2005-09-02 | 2005-09-02 | 2005-09-02 | 2005-09-02 | 2005-09-02 | 2005-09-02 | 2005-09-02 | 2005-09-02 | 2005-09-02 | 2005-09-02 | 2005-09-02 | 2005-09-02 | 2005-09-02 | 2005-09-02 | 2005-09-02 | 2005-09-02 | 2005-09-02 | 2005-09-02 | 2005-09-02 | 2005-09-02 | 2005-09-02 | 2005-09-02 | 2005-09-02 | 2005-09-02 | 2005-09-02 | 2005-09-02 | 2005-09-02 | 2005-09-02 | 2005-09-02 | 2005-09-02 | 2005-09-02 | 2005-09-02 | 2005-09-02 | 2005-09-02 | 2005-09-02 | 2005-09-02 | 2005-09-02 | 2005-09-02 | 2005-09-02 | 2005-09-02 | 2005-09-02 | 2005-09-02 | 2005-09-02 | 2005-09-02 | 2005-09-02 | 2005-09-02 | 2005-09-02 | 2005-09-02 | 2005-09-02 | 2005-09-02 | 2005-09-02 | 2005-09-02 | 2005-09-02 | 2005-09-02 | 2005-09-02 | 2005-09-02 | 2005-09-02 | 2005-09-02 | 2005-09-02 | 2005-09-02 | 2005-09-02 | 2005-09-02 | 2005-09-02 | 2005-09-02 | 2005-09-02 | 2005-09-02 | 2005-09-02 | 2005-09-02 | 2005-09-02 | 2005-09-02 | 2005-09-02 | 2005-09-02 | 2005-09-02 | 2005-09-02 | 2005-09-02 | 2005-09-02 | 2005-09-02 | 2005-09-02 | 2005-09-02 | 2005-09-02 | 2005-09-02 | 2005-09-02 | 2005-09-02 | 2005-09-02 | 2005-09-02 | 2005-09-02 | 2005-09-02 | 2005-09-02 | 2005-09-02 | 2005-09-02 | 2005-09-02 | 2005-09-02 | 2005-09-02 | 2005-09-02 | 2005-09-02 | 2005-09-02 | 2005-09-02 | 2005-09-02 | 2005-09-02 | 2005-09-02 | 2005-09-02 | 2005-09-02 | 2005-09-02 | 2005-09-02 | 2005-09-02 | 2005-09-02 | 2005-09-02 | 2005-09-02 | 2005-09-02 | 2005-09-02 | 2005-09-02 | 2005-09-02 | 2005-09-02 | 2005-09-02 | 2005-09-02 | 2005-09-02 | 2005-09-02 | 2005-09-02 | 2005-09-02 | 2005-09-02 | 2005-09-02 | 2005-09-02 | 2005-09-02 | 2005-09-02 | 2005-09-02 | 2005-09-02 | 2005-09-02 | 2005-09-02 | 2005-09-02 | 2005-09-02 | 2005-09-02 | 2005-09-02 | 2005-09-02 | 2005-09-02 | 2005-09-02 | 2005-09-02 | 2005-09-02 | 2005-09-02 | 2005-09-02 | 2005-09-02 | 2005-09-02 | 2005-09-02 | 2005-09-02 | 2005-09-02 | 2005-09-02 | 2005-09-02 | 2005-09-02 | 2005-09-02 | 2005-09-02 | 2005-09-02 | 2005-09-02 | 2005-09-02 | 2005-09-02 | 2005-09-02 | 2005-09-02 | 2005-09-02 | 2005-09-02 | 2005-09-02 | 2005-09-02 | 2005-09-02 | 2005-09-02 | 2005-09-02 | 2005-09-02 | 2005-09-02 | 2005-09-02 | 2005-09-02 | 2005-09-02 | 2005-09-02 | 2005-09-02 | 2005-09-02 | 2005-09-02 | 2005-09-02 | 2005-09-02 | 2005-09-02 | 2005-09-02 | 2005-09-02 | 2005-09-02 | 2005-09-02 | 2005-09-02 | 2005-09-02 | 2005-09-02 | 2005-09-02 | 2005-09-02 | 2005-09-02 | 2005-09-02 | 2005-09-02 | 2005-09-02 | 2005-09-02 | 2005-09-02 | 2005-09-02 | 2005-09-02 | 2005-09-02 | 2005-09-02 | 2005-09-02 | 2005-09-02 | 2005-09-02 | 2005-09-02 | 2005-09-02 | 2005-09-02 | 2005-09-02 | 2005-09-02 | 2005-09-02 | 2005-09-02 | 2005-09-02 | 2005-09-02 | 2005-09-02 | 2005-09-02 | 2005-09-02 | 2005-09-02 | 2005-09-02 | 2005-09-02 | 2005-09-02 | 2005-09-02 | 2005-09-02 | 2005-09-02 | 2005-09-02 | 2005-09-02 | 2005-09-02 | 2005-09-02 | 2005-09-02 | 2005-09-02 | 2005-09-02 | 2005-09-02 | 2005-09-02 | 2005-09-02 | 2005-09-02 | 2005-09-02 | 2005-09-02 | 2005-09-02 | 2005-09-02 | 2005-09-02 | 2005-09-02 | 2005-09-02 | 2005-09-02 | 2005-09-02 | 2005-09-02 | 2005-09-02 | 2005-09-02 | 2005-09-02 | 2005-09-02 | 2005-09-02 | 2005-09-02 | 2005-09-02 | 2005-09-02 | 2005-09-02 | 2005-09-02 | 2005-09-02 | 2005-09-02 | 2005-09-02 | 2005-09-02 | 2005-09-02 | 2005-09-02 | 2005-09-02 | 2005-09-02 | 2005-09-02 | 2005-09-02 | 2005-09-02 | 2005-09-02 | 2005-09-02 | 2005-09-02 | 2005-09-02 | 2005-09-02 | 2005-09-02 | 2005-09-02 | 2005-09-02 | 2005-09-02 | 2005-09-02 | 2005-09-02 | 2005-09-02 | 2005-09-02 | 2005-09-02 | 2005-09-02 | 2005-09-02 | 2005-09-02 | 2005-09-02 | 2005-09-02 | 2005-09-02 | 2005-09-02 | 2005-09-02 | 2005-09-02 | 2005-09-02 | 2005-09-02 | 2005-09-02 | 2005-09-02 | 2005-09-02 | 2005-09-02 | 2005-09-02 | 2005-09-02 | 2005-09-02 | 2005-09-02 | 2005-09-02 | 2005-09-02 | 2005-09-02 | 2005-09-02 | 2005-09-02 | 2005-09-02 | 2005-09-02 | 2005-09-02 | 2005-09-02 | 2005-09-02 | 2005-09-02 | 2005-09-02 | 2005-09-02 | 2005-09-02 | 2005-09-02 | 2005-09-02 | 2005-09-02 | 2005-09-02 | 2005-09-02 | 2005-09-02 | 2005-09-02 | 2005-09-02 | 2005-09-02 | 2005-09-02 | 2005-09-02 | 2005-09-02 | 2005-09-02 | 2005-09-02 | 2005-09-02 | 2005-09-02 | 2005-09-02 | 2005-09-02 | 2005-09-02 | 2005-09-02 | 2005-09-02 | 2005-09-02 | 2005-09-02 | 2005-09-02 | 2005-09-02 | 2005-09-02 | 2005-09-02 | 2005-09-02 | 2005-09-02 | 2005-09-02 | 2005-09-02 | 2005-09-02 | 2005-09-02 | 2005-09-02 | 2005-09-02 | 2005-09-02 | 2005-09-02 | 2005-09-02 | 2005-09-02 | 2005-09-02 | 2005-09-02 | 2005-09-02 | 2005-09-02 | 2005-09-02 | 2005-09-02 | 2005-09-02 | 2005-09-02 | 2005-09-02 | 2005-09-02 | 2005-09-02 | 2005-09-02 | 2005-09-02 | 2005-09-02 | 2005-09-02 | 2005-09-02 | 2005-09-02 | 2005-09-02 | 2005-09-02 | 2005-09-02 | 2005-09-02 | 2005-09-02 | 2005-09-02 | 2005-09-02 | 2005-09-02 | 2005-09-02 | 2005-09-02 | 2005-09-02 | 2005-09-02 | 2005-09-02 | 2005-09-02 | 2005-09-02 | 2005-09-02 | 2005-09-02 | 2005-09-02 | 2005-09-02 | 2005-09-02 | 2005-09-02 | 2005-09-02 | 2005-09-02 | 2005-09-02 | 2005-09-02 | 2005-09-02 | 2005-09-02 | 2005-09-02 | 2005-09-02 | 2005-09-02 | 2005-09-02 | 2005-09-02 | 2005-09-02 | 2005-09-02 | 2005-09-02 | 2005-09-02 | 2005-09-02 | 2005-09-02 | 2005-09-02 | 2005-09-02 | 2005-09-02 | 2005-09-02 | 2005-09-02 | 2005-09-02 | 2005-09-02 | 2005-09-02 | 2005-09-02 | 2005-09-02 | 2005-09-02 | 2005-09-02 | 2005-09-02 | 2005-09-02 | 2005-09-02 | 2005-09-02 | 2005-09-02 | 2005-09-02 | 2005-09-02 | 2005-09-02 | 2005-09-02 | 2005-09-02 | 2005-09-02 | 2005-09-02 | 2005-09-02 | 2005-09-02 | 2005-09-02 | 2005-09-02 | 2005-09-02 | 2005-09-02 | 2005-09-02 | 2005-09-02 | 2005-09-02 | 2005-09-02 | 2005-09-02 | 2005-09-02 | 2005-09-02 | 2005-09-02 | 2005-09-02 | 2005-09-02 | 2005-09-02 | 2005-09-02 | 2005-09-02 | 2005-09-02 | 2005-09-02 | 2005-09-02 | 2005-09-02 | 2005-09-02 | 2005-09-02 | 2005-09-02 | 2005-09-02 | 2005-09-02 | 2005-09-02 | 2005-09-02 | 2005-09-02 | 2005-09-02 | 2005-09-02 | 2005-09-02 | 2005-09-02 | 2005-09-02 | 2005-09-02 | 2005-09-02 | 2005-09-02 | 2005-09-02 | 2005-09-02 | 2005-09-02 | 2005-09-02 | 2005-09-02 | 2005-09-02 | 2005-09-02 | 2005-09-02 | 2005-09-02 | 2005-09-02 | 2005-09-02 | 2005-09-02 | 2005-09-02 | 2005-09-02 | 2005-09-02 | 2005-09-02 | 2005-09-02 | 2005-09-02 | 2005-09-02 | 2005-09-02 | 2005-09-02 | 2005-09-02 | 2005-09-02 | 2005-09-02 | 2005-09-02 | 2005-09-02 | 2005-09-02 | 2005-09-02 | 2005-09-02 | 2005-09-02 | 2005-09-02 | 2005-09-02 | 2005-09-02 | 2005-09-02 | 2005-09-02 | 2005-09-02 | 2005-09-02 | 2005-09-02 | 2005-09-02 | 2005-09-02 | 2005-09-02 | 2005-09-02 | 2005-09-02 | 2005-09-02 | 2005-09-02 | 2005-09-02 | 2005-09-02 | 2005-09-02 | 2005-09-02 | 2005-09-02 | 2005-09-02 | 2005-09-02 | 2005-09-02 | 2005-09-02 | 2005-09-02 | 2005-09-02 | 2005-09-02 | 2005-09-02 | 2005-09-02 | 2005-09-02 | 2005-09-02 | 2005-09-02 | 2005-09-02 | 2005-09-02 | 2005-09-02 | 2005-09-02 | 2005-09-02 | 2005-09-02 | 2005-09-02 | 2005-09-02 | 2005-09-02 | 2005-09-02 | 2005-09-02 | 2005-09-02 | 2005-09-02 | 2005-09-02 | 2005-09-02 | 2005-09-02 | 2005-09-02 | 2005-09-02 | 2005-09-02 | 2005-09-02 | 2005-09-02 | 2005-09-02 | 2005-09-02 | 2005-09-02 | 2005-09-02 | 2005-09-02 | 2005-09-02 | 2005-09-02 | 2005-09-02 | 2005-09-02 | 2005-09-02 | 2005-09-02 | 2005-09-02 | 2005-09-02 | 2005-09-02 | 2005-09-02 | 2005-09-02 | 2005-09-02 | 2005-09-02 | 2005-09-02 | 2005-09-02 | 2005-09-02 | 2005-09-02 | 2005-09-02 | 2005-09-02 | 2005-09-02 | 2005-09-02 | 2005-09-02 | 2005-09-02 | 2005-09-02 | 2005-09-02 | 2005-09-02 | 2005-09-02 | 2005-09-02 | 2005-09-02 | 2005-09-02 | 2005-09-02 | 2005-09-02 | 2005-09-02 | 2005-09-02 | 2005-09-02 | 2005-09-02 | 2005-09-02 | 2005-09-02 | 2005-09-02 | 2005-09-02 | 2005-09-02 | 2005-09-02 | 2005-09-02 | 2005-09-02 | 2005-09-02 | 2005-09-02 | 2005-09-02 | 2005-09-02 | 2005-09-02 | 2005-09-02 | 2005-09-02 | 2005-09-02 | 2005-09-02 | 2005-09-02 | 2005-09-02 | 2005-09-02 | 2005-09-02 | 2005-09-02 | 2005-09-02 | 2005-09-02 | 2005-09-02 | 2005-09-02 | 2005-09-02 | 2005-09-02 | 2005-09-02 | 2005-09-02 | 2005-09-02 | 2005-09-02 | 2005-09-02 | 2005-09-02 | 2005-09-02 | 2005-09-02 | 2005-09-02 | 2005-09-02 | 2005-09-02 | 2005-09-02 | 2005-09-02 | 2005-09-02 | 2005-09-02 | 2005-09-02 | 2005-09-02 | 2005-09-02 | 2005-09-02 | 2005-09-02 | 2005-09-02 | 2005-09-02 | 2005-09-02 | 2005-09-02 | 2005-09-02 | 2005-09-02 | 2005-09-02 | 2005-09-02 | 2005-09-02 | 2005-09-02 | 2005-09-02 | 2005-09-02 | 2005-09-02 | 2005-09-02 | 2005-09-02 | 2005-09-02 | 2005-09-02 | 2005-09-02 | 2005-09-02 | 2005-09-02 | 2005-09-02 | 2005-09-02 | 2005-09-02 | 2005-09-02 | 2005-09-02 | 2005-09-02 | 2005-09-02 | 2005-09-02 | 2005-09-02 | 2005-09-02 | 2005-09-02 | 2005-09-02 | 2005-09-02 | 2005-09-02 | 2005-09-02 | 2005-09-02 | 2005-09-02 | 2005-09-02 | 2005-09-02 | 2005-09-02 | 2005-09-02 | 2005-09-02 | 2005-09-02 | 2005-09-02 | 2005-09-02 | 2005-09-02 | 2005-09-02 | 2005-09-02 | 2005-09-02 | 2005-09-02 | 2005-09-02 | 2005-09-02 | 2005-09-02 | 2005-09-02 | 2005-09-02 | 2005-09-02 | 2005-09-02 | 2005-09-02 | 2005-09-02 | 2005-09-02 | 2005-09-02 | 2005-09-02 | 2005-09-02 | 2005-09-02 | 2005-09-02 | 2005-09-02 | 2005-09-02 | 2005-09-02 | 2005-09-02 | 2005-09-02 | 2005-09-02 | 2005-09-02 | 2005-09-02 | 2005-09-02 | 2005-09-02 | 2005-09-02 | 2005-09-02 | 2005-09-02 | 2005-09-02 | 2005-09-02 | 2005-09-02 | 2005-09-02 | 2005-09-02 | 2005-09-02 | 2005-09-02 | 2005-09-02 | 2005-09-02 | 2005-09-02 | 2005-09-02 | 2005-09-02 | 2005-09-02 | 2005-09-02 | 2005-09-02 | 2005-09-02 | 2005-09-02 | 2005-09-02 | 2005-09-02 | 2005-09-02 | 2005-09-02 | 2005-09-02 | 2005-09-02 | 2005-09-02 | 2005-09-02 | 2005-09-02 | 2005-09-02 | 2005-09-02 | 2005-09-02 | 2005-09-02 | 2005-09-02 | 2005-09-02 | 2005-09-02 | 2005-09-02 | 2005-09-02 | 2005-09-02 | 2005-09-02 | 2005-09-02 | 2005-09-02 | 2005-09-02 | 2005-09-02 | 2005-09-02 | 2005-09-02 | 2005-09-02 | 2005-09-02 | 2005-09-02 | 2005-09-02 | 2005-09-02 | 2005-09-02 | 2005-09-02 | 2005-09-02 | 2005-09-02 | 2005-09-02 | 2005-09-02 | 2005-09-02 | 2005-09-02 | 2005-09-02 | 2005-09-02 | 2005-09-02 | 2005-09-02 | 2005-09-02 | 2005-09-02 | 2005-09-02 | 2005-09-02 | 2005-09-02 | 2005-09-02 | 2005-09-02 | 2005-09-02 | 2005-09-02 | 2005-09-02 | 2005-09-02 | 2005-09-02 | 2005-09-02 | 2005-09-02 | 2005-09-02 | 2005-09-02 | 2005-09-02 | 2005-09-02 | 2005-09-02 | 2005-09-02 | 2005-09-02 | 2005-09-02 | 2005-09-02 | 2005-09-02 | 2005-09-02 | 2005-09-02 | 2005-09-02 | 2005-09-02 | 2005-09-02 | 2005-09-02 | 2005-09-02 | 2005-09-02 | 2005-09-02 | 2005-09-02 | 2005-09-02 | 2005-09-02 | 2005-09-02 | 2005-09-02 | 2005-09-02 | 2005-09-02 | 2005-09-02 | 2005-09-02 | 2005-09-02 | 2005-09-02 | 2005-09-02 | 2005-09-02 | 2005-09-02 | 2005-09-02 | 2005-09-02 | 2005-09-02 | 2005-09-02 | 2005-09-02 | 2005-09-02 | 2005-09-02 | 2005-09-02 | 2005-09-02 | 2005-09-02 | 2005-09-02 | 2005-09-02 | 2005-09-02 | 2005-09-02 | 2005-09-02 | 2005-09-02 | 2005-09-02 | 2005-09-02 | 2005-09-02 | 2005-09-02 | 2005-09-02 | 2005-09-02 | 2005-09-02 | 2005-09-02 | 2005-09-02 | 2005-09-02 | 2005-09-02 | 2005-09-02 | 2005-09-02 | 2005-09-02 | 2005-09-02 | 2005-09-02 | 2005-09-02 | 2005-09-02 | 2005-09-02 | 2005-09-02 | 2005-09-02 | 2005-09-02 | 2005-09-02 | 2005-09-02 | 2005-09-02 | 2005-09-02 | 2005-09-02 | 2005-09-02 | 2005-09-02 | 2005-09-02 | 2005-09-02 | 2005-09-02 | 2005-09-02 | 2005-09-02 | 2005-09-02 | 2005-09-02 | 2005-09-02 | 2005-09-02 | 2005-09-02 | 2005-09-02 | 2005-09-02 | 2005-09-02 | 2005-09-02 | 2005-09-02 | 2005-09-02 | 2005-09-02 | 2005-09-02 | 2005-09-02 | 2005-09-02 | 2005-09-02 | 2005-09-02 | 2005-09-02 | 2005-09-02 | 2005-09-02 | 2005-09-02 | 2005-09-02 | 2005-09-02 | 2005-09-02 | 2005-09-02 | 2005-09-02 | 2005-09-02 | 2005-09-02 | 2005-09-02 | 2005-09-02 | 2005-09-02 | 2005-09-02 | 2005-09-02 | 2005-09-02 | 2005-09-02 | 2005-09-02 | 2005-09-02 | 2005-09-02 | 2005-09-02 | 2005-09-02 | 2005-09-02 | 2005-09-02 | 2005-09-02 | 2005-09-02 | 2005-09-02 | 2005-09-02 | 2005-09-02 | 2005-09-02 | 2005-09-02 | 2005-09-02 | 2005-09-02 | 2005-09-02 | 2005-09-02 | 2005-09-02 | 2005-09-02 | 2005-09-02 | 2005-09-02 | 2005-09-02 | 2005-09-02 | 2005-09-02 | 2005-09-02 | 2005-09-02 | 2005-09-02 | 2005-09-02 | 2005-09-02 | 2005-09-02 | 2005-09-02 | 2005-09-02 | 2005-09-02 | 2005-09-02 | 2005-09-02 | 2005-09-02 | 2005-09-02 | 2005-09-02 | 2005-09-02 | 2005-09-02 | 2005-09-02 | 2005-09-02 | 2005-09-02 | 2005-09-02 | 2005-09-02 | 2005-09-02 | 2005-09-02 | 2005-09-02 | 2005-09-02 | 2005-09-02 | 2005-09-02 | 2005-09-02 | 2005-09-02 | 2005-09-02 | 2005-09-02 | 2005-09-02 | 2005-09-02 | 2005-09-02 | 2005-09-02 | 2005-09-02 | 2005-09-02 | 2005-09-02 | 2005-09-02 | 2005-09-02 | 2005-09-02 | 2005-09-02 | 2005-09-02 | 2005-09-02 | 2005-09-02 | 2005-09-02 | 2005-09-02 | 2005-09-02 | 2005-09-02 | 2005-09-02 | 2005-09-02 | 2005-09-02 | 2005-09-02 | 2005-09-02 | 2005-09-02 | 2005-09-02 | 2005-09-02 | 2005-09-02 | 2005-09-02 | 2005-09-02 | 2005-09-02 | 2005-09-02 | 2005-09-02 | 2005-09-02 | 2005-09-02 | 2005-09-02 | 2005-09-02 | 2005-09-02 | 2005-09-02 | 2005-09-02 | 2005-09-02 | 2005-09-02 | 2005-09-02 | 2005-09-02 | 2005-09-02 | 2005-09-02 | 2005-09-02 | 2005-09-02 | 2005-09-02 | 2005-09-02 | 2005-09-02 | 2005-09-02 | 2005-09-02 | 2005-09-02 | 2005-09-02 | 2005-09-02 | 2005-09-02 | 2005-09-02 | 2005-09-02 | 2005-09-02 | 2005-09-02 | 2005-09-02 | 2005-09-02 | 2005-09-02 | 2005-09-02 | 2005-09-02 | 2005-09-02 | 2005-09-02 | 2005-09-02 | 2005-09-02 | 2005-09-02 | 2005-09-02 | 2005-09-02 | 2005-09-02 | 2005-09-02 | 2005-09-02 | 2005-09-02 | 2005-09-02 | 2005-09-02 | 2005-09-02 | 2005-09-02 | 2005-09-02 | 2005-09-02 | 2005-09-02 | 2005-09-02 | 2005-09-02 | 2005-09-02 | 2005-09-02 | 2005-09-02 | 2005-09-02 | 2005-09-02 | 2005-09-02 | 2005-09-02 | 2005-09-02 | 2005-09-02 | 2005-09-02 | 2005-09-02 | 2005-09-02 | 2005-09-02 | 2005-09-02 | 2005-09-02 | 2005-09-02 | 2005-09-02 | 2005-09-02 | 2005-09-02 | 2005-09-02 | 2005-09-02 | 2005-09-02 | 2005-09-02 | 2005-09-02 | 2005-09-02 | 2005-09-02 | 2005-09-02 | 2005-09-02 | 2005-09-02 | 2005-09-02 | 2005-09-02 | 2005-09-02 | 2005-09-02 | 2005-09-02 | 2005-09-02 | 2005-09-02 | 2005-09-02 | 2005-09-02 | 2005-09-02 | 2005-09-02 | 2005-09-02 | 2005-09-02 | 2005-09-02 | 2005-09-02 | 2005-09-02 | 2005-09-02 | 2005-09-02 | 2005-09-02 | 2005-09-02 | 2005-09-02 | 2005-09-02 | 2005-09-02 | 2005-09-02 | 2005-09-02 | 2005-09-02 | 2005-09-02 | 2005-09-02 | 2005-09-02 | 2005-09-02 | 2005-09-02 | 2005-09-02 | 2005-09-02 | 2005-09-02 | 2005-09-02 | 2005-09-02 | 2005-09-02 | 2005-09-02 | 2005-09-02 | 2005-09-02 | 2005-09-02 | 2005-09-02 | 2005-09-02 | 2005-09-02 | 2005-09-02 | 2005-09-02 | 2005-09-02 | 2005-09-02 | 2005-09-02 | 2005-09-02 | 2005-09-02 | 2005-09-02 | 2005-09-02 | 2005-09-02 | 2005-09-02 | 2005-09-02 | 2005-09-02 | 2005-09-02 | 2005-09-02 | 2005-09-02 | 2005-09-02 | 2005-09-02 | 2005-09-02 | 2005-09-02 | 2005-09-02 | 2005-09-02 | 2005-09-02 | 2005-09-02 | 2005-09-02 | 2005-09-02 | 2005-09-02 | 2005-09-02 | 2005-09-02 | 2005-09-02 | 2005-09-02 | 2005-09-02 | 2005-09-02 | 2005-09-02 | 2005-09-02 | 2005-09-02 | 2005-09-02 | 2005-09-02 | 2005-09-02 | 2005-09-02 | 2005-09-02 | 2005-09-02 | 2005-09-02 | 2005-09-02 | 2005-09-02 | 2005-09-02 | 2005-09-02 | 2005-09-02 | 2005-09-02 | 2005-09-02 | 2005-09-02 | 2005-09-02 | 2005-09-02 | 2005-09-02 | 2005-09-02 | 2005-09-02 | 2005-09-02 | 2005-09-02 | 2005-09-02 | 2005-09-02 | 2005-09-02 | 2005-09-02 | 2005-09-02 | 2005-09-02 | 2005-09-02 | 2005-09-02 | 2005-09-02 | 2005-09-02 | 2005-09-02 | 2005-09-02 | 2005-09-02 | 2005-09-02 | 2005-09-02 | 2005-09-02 | 2005-09-02 | 2005-09-02 | 2005-09-02 | 2005-09-02 | 2005-09-02 | 2005-09-02 | 2005-09-02 | 2005-09-02 | 2005-09-02 | 2005-09-02 | 2005-09-02 | 2005-09-02 | 2005-09-02 | 2005-09-02 | 2005-09-02 | 2005-09-02 | 2005-09-02 | 2005-09-02 | 2005-09-02 | 2005-09-02 | 2005-09-02 | 2005-09-02 | 2005-09-02 | 2005-09-02 | 2005-09-02 | 2005-09-02 | 2005-09-02 | 2005-09-02 | 2005-09-02 | 2005-09-02 | 2005-09-02 | 2005-09-02 | 2005-09-02 | 2005-09-02 | 2005-09-02 | 2005-09-02 | 2005-09-02 | 2005-09-02 | 2005-09-02 | 2005-09-02 | 2005-09-02 | 2005-09-02 | 2005-09-02 | 2005-09-02 | 2005-09-02 | 2005-09-02 | 2005-09-02 | 2005-09-02 | 2005-09-02 | 2005-09-02 | 2005-09-02 | 2005-09-02 | 2005-09-02 | 2005-09-02 | 2005-09-02 | 2005-09-02 | 2005-09-02 | 2005-09-02 | 2005-09-02 | 2005-09-02 | 2005-09-02 | 2005-09-02 | 2005-09-02 | 2005-09-02 | 2005-09-02 | 2005-09-02 | 2005-09-02 | 2005-09-02 | 2005-09-02 | 2005-09-02 | 2005-09-02 | 2005-09-02 | 2005-09-02 | 2005-09-02 | 2005-09-02 | 2005-09-02 | 2005-09-02 | 2005-09-02 | 2005-09-02 | 2005-09-02 | 2005-09-02 | 2005-09-02 | 2005-09-02 | 2005-09-02 | 2005-09-02 | 2005-09-02 | 2005-09-02 | 2005-09-02 | 2005-09-02 | 2005-09-02 | 2005-09-02 | 2005-09-02 | 2005-09-02 | 2005-09-02 | 2005-09-02 | 2005-09-02 | 2005-09-02 | 2005-09-02 | 2005-09-02 | 2005-09-02 | 2005-09-02 | 2005-09-02 | 2005-09-02 | 2005-09-02 | 2005-09-02 | 2005-09-02 | 2005-09-02 | 2005-09-02 | 2005-09-02 | 2005-09-02 | 2005-09-02 | 2005-09-02 | 2005-09-02 | 2005-09-02 | 2005-09-02 | 2005-09-02 | 2005-09-02 | 2005-09-02 | 2005-09-02 | 2005-09-02 | 2005-09-02 | 2005-09-02 | 2005-09-02 | 2005-09-02 | 2005-09-02 | 2005-09-02 | 2005-09-02 | 2005-09-02 | 2005-09-02 | 2005-09-02 | 2005-09-02 | 2005-09-02 | 2005-09-02 | 2005-09-02 | 2005-09-02 | 2005-09-02 | 2005-09-02 | 2005-09-02 | 2005-09-02 | 2005-09-02 | 2005-09-02 | 2005-09-02 | 2005-09-02 | 2005-09-02 | 2005-09-02 | 2005-09-02 | 2005-09-02 | 2005-09-02 | 2005-09-02 | 2005-09-02 | 2005-09-02 | 2005-09-02 | 2005-09-02 | 2005-09-02 | 2005-09-02 | 2005-09-02 | 2005-09-02 | 2005-09-02 | 2005-09-02 | 2005-09-02 | 2005-09-02 | 2005-09-02 | 2005-09-02 | 2005-09-02 | 2005-09-02 | 2005-09-02 | 2005-09-02 | 2005-09-02 | 2005-09-02 | 2005-09-02 | 2005-09-02 | 2005-09-02 | 2005-09-02 | 2005-09-02 | 2005-09-02 | 2005-09-02 | 2005-09-02 | 2005-09-02 | 2005-09-02 | 2005-09-02 | 2005-09-02 | 2005-09-02 | 2005-09-02 | 2005-09-02 | 2005-09-02 | 2005-09-02 | 2005-09-02 | 2005-09-02 | 2005-09-02 | 2005-09-02 | 2005-09-02 | 2005-09-02 | 2005-09-02 | 2005-09-02 | 2005-09-02 | 2005-09-02 | 2005-09-02 | 2005-09-02 | 2005-09-02 | 2005-09-02 | 2005-09-02 | 2005-09-02 | 2005-09-02 | 2005-09-02 | 2005-09-02 | 2005-09-02 | 2005-09-02 | 2005-09-02 | 2005-09-02 | 2005-09-02 | 2005-09-02 | 2005-09-02 | 2005-09-02 | 2005-09-02 | 2005-09-02 | 2005-09-02 | 2005-09-02 | 2005-09-02 | 2005-09-02 | 2005-09-02 | 2005-09-02 | 2005-09-02 | 2005-09-02 | 2005-09-02 | 2005-09-02 | 2005-09-02 | 2005-09-02 | 2005-09-02 | 2005-09-02 | 2005-09-02 | 2005-09-02 | 2005-09-02 | 2005-09-02 | 2005-09-02 | 2005-09-02 | 2005-09-02 | 2005-09-02 | 2005-09-02 | 2005-09-02 | 2005-09-02 | 2005-09-02 | 2005-09-02 | 2005-09-02 | 2005-09-02 | 2005-09-02 | 2005-09-02 | 2005-09-02 | 2005-09-02 | 2005-09-02 | 2005-09-02 | 2005-09-02 | 2005-09-02 | 2005-09-02 | 2005-09-02 | 2005-09-02 | 2005-09-02 | 2005-09-02 | 2005-09-02 | 2005-09-02 | 2005-09-02 | 2005-09-02 | 2005-09-02 | 2005-09-02 | 2005-09-02 | 2005-09-02 | 2005-09-02 | 2005-09-02 | 2005-09-02 | 2005-09-02 | 2005-09-02 | 2005-09-02 | 2005-09-02 | 2005-09-02 | 2005-09-02 | 2005-09-02 | 2005-09-02 | 2005-09-02 | 2005-09-02 | 2005-09-02 | 2005-09-02 | 2005-09-02 | 2005-09-02 | 2005-09-02 | 2005-09-02 | 2005-09-02 | 2005-09-02 | 2005-09-02 | 2005-09-02 | 2005-09-02 | 2005-09-02 | 2005-09-02 | 2005-09-02 | 2005-09-02 | 2005-09-02 | 2005-09-02 | 2005-09-02 | 2005-09-02 | 2005-09-02 | 2005-09-02 | 2005-09-02 | 2005-09-02 | 2005-09-02 | 2005-09-02 | 2005-09-02 | 2005-09-02 | 2005-09-02 | 2005-09-02 | 2005-09-02 | 2005-09-02 | 2005-09-02 | 2005-09-02 | 2005-09-02 | 2005-09-02 | 2005-09-02 | 2005-09-02 | 2005-09-02 | 2005-09-02 | 2005-09-02 | 2005-09-02 | 2005-09-02 | 2005-09-02 | 2005-09-02 | 2005-09-02 | 2005-09-02 | 2005-09-02 | 2005-09-02 | 2005-09-02 | 2005-09-02 | 2005-09-02 | 2005-09-02 | 2005-09-02 | 2005-09-02 | 2005-09-02 | 2005-09-02 | 2005-09-02 | 2005-09-02 | 2005-09-02 | 2005-09-02 | 2005-09-02 | 2005-09-02 | 2005-09-02 | 2005-09-02 | 2005-09-02 | 2005-09-02 | 2005-09-02 | 2005-09-02 | 2005-09-02 | 2005-09-02 | 2005-09-02 | 2005-09-02 | 2005-09-02 | 2005-09-02 | 2005-09-02 | 2005-09-02 | 2005-09-02 | 2005-09-02 | 2005-09-02 | 2005-09-02 | 2005-09-02 | 2005-09-02 | 2005-09-02 | 2005-09-02 | 2005-09-02 | 2005-09-02 | 2005-09-02 | 2005-09-02 | 2005-09-02 | 2005-09-02 | 2005-09-02 | 2005-09-02 | 2005-09-02 | 2005-09-02 | 2005-09-02 | 2005-09-02 | 2005-09-02 | 2005-09-02 | 2005-09-02 | 2005-09-02 | 2005-09-02 | 2005-09-02 | 2005-09-02 | 2005-09-02 | 2005-09-02 | 2005-09-02 | 2005-09-02 | 2005-09-02 | 2005-09-02 | 2005-09-02 | 2005-09-02 | 2005-09-02 | 2005-09-02 | 2005-09-02 | 2005-09-02 | 2005-09-02 | 2005-09-02 | 2005-09-02 | 2005-09-02 | 2005-09-02 | 2005-09-02 | 2005-09-02 | 2005-09-02 | 2005-09-02 | 2005-09-02 | 2005-09-02 | 2005-09-02 | 2005-09-02 | 2005-09-02 | 2005-09-02 | 2005-09-02 | 2005-09-02 | 2005-09-02 | 2005-09-02 | 2005-09-02 | 2005-09-02 | 2005-09-02 | 2005-09-02 | 2005-09-02 | 2005-09-02 | 2005-09-02 | 2005-09-02 | 2005-09-02 | 2005-09-02 | 2005-09-02 | 2005-09-02 | 2005-09-02 | 2005-09-02 | 2005-09-02 | 2005-09-02 | 2005-09-02 | 2005-09-02 | 2005-09-02 | 2005-09-02 | 2005-09-02 | 2005-09-02 | 2005-09-02 | 2005-09-02 | 2005-09-02 | 2005-09-02 | 2005-09-02 | 2005-09-02 | 2005-09-02 | 2005-09-02 | 2005-09-02 | 2005-09-02 | 2005-09-02 | 2005-09-02 | 2005-09-02 | 2005-09-02 | 2005-09-02 | 2005-09-02 | 2005-09-02 | 2005-09-02 | 2005-09-02 | 2005-09-02 | 2005-09-02 | 2005-09-02 | 2005-09-02 | 2005-09-02 | 2005-09-02 | 2005-09-02 | 2005-09-02 | 2005-09-02 | 2005-09-02 | 2005-09-02 | 2005-09-02 | 2005-09-02 | 2005-09-02 | 2005-09-02 | 2005-09-02 | 2005-09-02 | 2005-09-02 | 2005-09-02 | 2005-09-02 | 2005-09-02 | 2005-09-02 | 2005-09-02 | 2005-09-02 | 2005-09-02 | 2005-09-02 | 2005-09-02 | 2005-09-02 | 2005-09-02 | 2005-09-02 | 2005-09-02 | 2005-09-02 | 2005-09-02 | 2005-09-02 | 2005-09-02 | 2005-09-02 | 2005-09-02 | 2005-09-02 | 2005-09-02 | 2005-09-02 | 2005-09-02 | 2005-09-02 | 2005-09-02 | 2005-09-02 | 2005-09-02 | 2005-09-02 | 2005-09-02 | 2005-09-02 | 2005-09-02 | 2005-09-02 | 2005-09-02 | 2005-09-02 | 2005-09-02 | 2005-09-02 | 2005-09-02 | 2005-09-02 | 2005-09-02 | 2005-09-02 | 2005-09-02 | 2005-09-02 | 2005-09-02 | 2005-09-02 | 2005-09-02 | 2005-09-02 | 2005-09-02 | 2005-09-02 | 2005-09-02 | 2005-09-02 | 2005-09-02 | 2005-09-02 | 2005-09-02 | 2005-09-02 | 2005-09-02 | 2005-09-02 | 2005-09-02 | 2005-09-02 | 2005-09-02 | 2005-09-02 | 2005-09-02 | 2005-09-02 | 2005-09-02 | 2005-09-02 | 2005-09-02 | 2005-09-02 | 2005-09-02 | 2005-09-02 | 2005-09-02 | 2005-09-02 | 2005-09-02 | 2005-09-02 | 2005-09-02 | 2005-09-02 | 2005-09-02 | 2005-09-02 | 2005-09-02 | 2005-09-02 | 2005-09-02 | 2005-09-02 | 2005-09-02 | 2005-09-02 | 2005-09-02 | 2005-09-02 | 2005-09-02 | 2005-09-02 | 2005-09-02 | 2005-09-02 | 2005-09-02 | 2005-09-02 | 2005-09-02 | 2005-09-02 | 2005-09-02 | 2005-09-02 | 2005-09-02 | 2005-09-02 | 2005-09-02 | 2005-09-02 | 2005-09-02 | 2005-09-02 | 2005-09-02 | 2005-09-02 | 2005-09-02 | 2005-09-02 | 2005-09-02 | 2005-09-02 | 2005-09-02 | 2005-09-02 | 2005-09-02 | 2005-09-02 | 2005-09-02 | 2005-09-02 | 2005-09-02 | 2005-09-02 | 2005-09-02 | 2005-09-02 | 2005-09-02 | 2005-09-02 | 2005-09-02 | 2005-09-02 | 2005-09-02 | 2005-09-02 | 2005-09-02 | 2005-09-02 | 2005-09-02 | 2005-09-02 | 2005-09-02 | 2005-09-02 | 2005-09-02 | 2005-09-02 | 2005-09-02 | 2005-09-02 | 2005-09-02 | 2005-09-02 | 2005-09-02 | 2005-09-02 | 2005-09-02 | 2005-09-02 | 2005-09-02 | 2005-09-02 | 2005-09-02 | 2005-09-02 | 2005-09-02 | 2005-09-02 | 2005-09-02 | 2005-09-02 | 2005-09-02 | 2005-09-02 | 2005-09-02 | 2005-09-02 | 2005-09-02 | 2005-09-02 | 2005-09-02 | 2005-09-02 | 2005-09-02 | 2005-09-02 | 2005-09-02 | 2005-09-02 | 2005-09-02 | 2005-09-02 | 2005-09-02 | 2005-09-02 | 2005-09-02 | 2005-09-02 | 2005-09-02 | 2005-09-02 | 2005-09-02 | 2005-09-02 | 2005-09-02 | 2005-09-02 | 2005-09-02 | 2005-09-02 | 2005-09-02 | 2005-09-02 | 2005-09-02 | 2005-09-02 | 2005-09-02 | 2005-09-02 | 2005-09-02 | 2005-09-02 | 2005-09-02 | 2005-09-02 | 2005-09-02 | 2005-09-02 | 2005-09-02 | 2005-09-02 | 2005-09-02 | 2005-09-02 | 2005-09-02 | 2005-09-02 | 2005-09-02 | 2005-09-02 | 2005-09-02 | 2005-09-02 | 2005-09-02 | 2005-09-02 | 2005-09-02 | 2005-09-02 | 2005-09-02 | 2005-09-02 | 2005-09-02 | 2005-09-02 | 2005-09-02 | 2005-09-02 | 2005-09-02 | 2005-09-02 | 2005-09-02 | 2005-09-02 | 2005-09-02 | 2005-09-02 | 2005-09-02 | 2005-09-02 | 2005-09-02 | 2005-09-02 | 2005-09-02 | 2005-09-02 | 2005-09-02 | 2005-09-02 | 2005-09-02 | 2005-09-02 | 2005-09-02 | 2005-09-02 | 2005-09-02 | 2005-09-02 | 2005-09-02 | 2005-09-02 | 2005-09-02 | 2005-09-02 | 2005-09-02 | 2005-09-02 | 2005-09-02 | 2005-09-02 | 2005-09-02 | 2005-09-02 | 2005-09-02 | 2005-09-02 | 2005-09-02 | 2005-09-02 | 2005-09-02 | 2005-09-02 | 2005-09-02 | 2005-09-02 | 2005-09-02 | 2005-09-02 | 2005-09-02 | 2005-09-02 | 2005-09-02 | 2005-09-02 | 2005-09-02 | 2005-09-02 | 2005-09-02 | 2005-09-02 | 2005-09-02 | 2005-09-02 | 2005-09-02 | 2005-09-02 | 2005-09-02 | 2005-09-02 | 2005-09-02 | 2005-09-02 | 2005-09-02 | 2005-09-02 | 2005-09-02 | 2005-09-02 | 2005-09-02 | 2005-09-02 | 2005-09-02 | 2005-09-02 | 2005-09-02 | 2005-09-02 | 2005-09-02 | 2005-09-02 | 2005-09-02 | 2005-09-02 | 2005-09-02 | 2005-09-02 | 2005-09-02 | 2005-09-02 | 2005-09-02 | 2005-09-02 | 2005-09-02 | 2005-09-02 | 2005-09-02 | 2005-09-02 | 2005-09-02 | 2005-09-02 | 2005-09-02 | 2005-09-02 | 2005-09-02 | 2005-09-02 | 2005-09-02 | 2005-09-02 | 2005-09-02 | 2005-09-02 | 2005-09-02 | 2005-09-02 | 2005-09-02 | 2005-09-02 | 2005-09-02 | 2005-09-02 | 2005-09-02 | 2005-09-02 | 2005-09-02 | 2005-09-02 | 2005-09-02 | 2005-09-02 | 2005-09-02 | 2005-09-02 | 2005-09-02 | 2005-09-02 | 2005-09-02 | 2005-09-02 | 2005-09-02 | 2005-09-02 | 2005-09-02 | 2005-09-02 | 2005-09-02 | 2005-09-02 | 2005-09-02 | 2005-09-02 | 2005-09-02 | 2005-09-02 | 2005-09-02 | 2005-09-02 | 2005-09-02 | 2005-09-02 | 2005-09-02 | 2005-09-02 | 2005-09-02 | 2005-09-02 | 2005-09-02 | 2005-09-02 | 2005-09-02 | 2005-09-02 | 2005-09-02 | 2005-09-02 | 2005-09-02 | 2005-09-02 | 2005-09-02 | 2005-09-02 | 2005-09-02 | 2005-09-02 | 2005-09-02 | 2005-09-02 | 2005-09-02 | 2005-09-02 | 2005-09-02 | 2005-09-02 | 2005-09-02 | 2005-09-02 | 2005-09-02 | 2005-09-02 | 2005-09-02 | 2005-09-02 | 2005-09-02 | 2005-09-02 | 2005-09-02 | 2005-09-02 | 2005-09-02 | 2005-09-02 | 2005-09-02 | 2005-09-02 | 2005-09-02 | 2005-09-02 | 2005-09-02 | 2005-09-02 | 2005-09-02 | 2005-09-02 | 2005-09-02 | 2005-09-02 | 2005-09-02 | 2005-09-02 | 2005-09-02 | 2005-09-02 | 2005-09-02 | 2005-09-02 | 2005-09-02 | 2005-09-02 | 2005-09-02 | 2005-09-02 | 2005-09-02 | 2005-09-02 | 2005-09-02 | 2005-09-02 | 2005-09-02 | 2005-09-02 | 2005-09-02 | 2005-09-02 | 2005-09-02 | 2005-09-02 | 2005-09-02 | 2005-09-02 | 2005-09-02 | 2005-09-02 | 2005-09-02 | 2005-09-02 | 2005-09-02 | 2005-09-02 | 2005-09-02 | 2005-09-02 | 2005-09-02 | 2005-09-02 | 2005-09-02 | 2005-09-02 | 2005-09-02 | 2005-09-02 | 2005-09-02 | 2005-09-02 | 2005-09-02 | 2005-09-02 | 2005-09-02 | 2005-09-02 | 2005-09-02 | 2005-09-02 | 2005-09-02 | 2005-09-02 | 2005-09-02 | 2005-09-02 | 2005-09-02 | 2005-09-02 | 2005-09-02 | 2005-09-02 | 2005-09-02 | 2005-09-02 | 2005-09-02 | 2005-09-02 | 2005-09-02 | 2005-09-02 | 2005-09-02 | 2005-09-02 | 2005-09-02 | 2005-09-02 | 2005-09-02 | 2005-09-02 | 2005-09-02 | 2005-09-02 | 2005-09-02 | 2005-09-02 | 2005-09-02 | 2005-09-02 | 2005-09-02 | 2005-09-02 | 2005-09-02 | 2005-09-02 | 2005-09-02 | 2005-09-02 | 2005-09-02 | 2005-09-02 | 2005-09-02 | 2005-09-02 | 2005-09-02 | 2005-09-02 | 2005-09-02 | 2005-09-02 | 2005-09-02 | 2005-09-02 | 2005-09-02 | 2005-09-02 | 2005-09-02 | 2005-09-02 | 2005-09-02 | 2005-09-02 | 2005-09-02 | 2005-09-02 | 2005-09-02 | 2005-09-02 | 2005-09-02 | 2005-09-02 | 2005-09-02 | 2005-09-02 | 2005-09-02 | 2005-09-02 | 2005-09-02 | 2005-09-02 | 2005-09-02 | 2005-09-02 | 2005-09-02 | 2005-09-02 | 2005-09-02 | 2005-09-02 | 2005-09-02 | 2005-09-02 | 2005-09-02 | 2005-09-02 | 2005-09-02 | 2005-09-02 | 2005-09-02 | 2005-09-02 | 2005-09-02 | 2005-09-02 | 2005-09-02 | 2005-09-02 | 2005-09-02 | 2005-09-02 | 2005-09-02 | 2005-09-02 | 2005-09-02 | 2005-09-02 | 2005-09-02 | 2005-09-02 | 2005-09-02 | 2005-09-02 | 2005-09-02 | 2005-09-02 | 2005-09-02 | 2005-09-02 | 2005-09-02 | 2005-09-02 | 2005-09-02 | 2005-09-02 | 2005-09-02 | 2005-09-02 | 2005-09-02 | 2005-09-02 | 2005-09-02 | 2005-09-02 | 2005-09-02 | 2005-09-02 | 2005-09-02 | 2005-09-02 | 2005-09-02 | 2005-09-02 | 2005-09-02 | 2005-09-02 | 2005-09-02 | 2005-09-02 | 2005-09-02 | 2005-09-02 | 2005-09-02 | 2005-09-02 | 2005-09-02 | 2005-09-02 | 2005-09-02 | 2005-09-02 | 2005-09-02 | 2005-09-02 | 2005-09-02 | 2005-09-02 | 2005-09-02 | 2005-09-02 | 2005-09-02 | 2005-09-02 | 2005-09-02 | 2005-09-02 | 2005-09-02 | 2005-09-02 | 2005-09-02 | 2005-09-02 | 2005-09-02 | 2005-09-02 | 2005-09-02 | 2005-09-02 | 2005-09-02 | 2005-09-02 | 2005-09-02 | 2005-09-02 | 2005-09-02 | 2005-09-02 | 2005-09-02 | 2005-09-02 | 2005-09-02 | 2005-09-02 | 2005-09-02 | 2005-09-02 | 2005-09-02 | 2005-09-02 | 2005-09-02 | 2005-09-02 | 2005-09-02 | 2005-09-02 | 2005-09-02 | 2005-09-02 | 2005-09-02 | 2005-09-02 | 2005-09-02 | 2005-09-02 | 2005-09-02 | 2005-09-02 | 2005-09-02 | 2005-09-02 | 2005-09-02 | 2005-09-02 | 2005-09-02 | 2005-09-02 | 2005-09-02 | 2005-09-02 | 2005-09-02 | 2005-09-02 | 2005-09-02 | 2005-09-02 | 2005-09-02 | 2005-09-02 | 2005-09-02 | 2005-09-02 | 2005-09-02 | 2005-09-02 | 2005-09-02 | 2005-09-02 | 2005-09-02 | 2005-09-02 | 2005-09-02 | 2005-09-02 | 2005-09-02 | 2005-09-02 | 2005-09-02 | 2005-09-02 | 2005-09-02 | 2005-09-02 | 2005-09-02 | 2005-09-02 | 2005-09-02 | 2005-09-02 | 2005-09-02 | 2005-09-02 | 2005-09-02 | 2005-09-02 | 2005-09-02 | 2005-09-02 | 2005-09-02 | 2005-09-02 | 2005-09-02 | 2005-09-02 | 2005-09-02 | 2005-09-02 | 2005-09-02 | 2005-09-02 | 2005-09-02 | 2005-09-02 | 2005-09-02 | 2005-09-02 | 2005-09-02 | 2005-09-02 | 2005-09-02 | 2005-09-02 | 2005-09-02 | 2005-09-02 | 2005-09-02 | 2005-09-02 | 2005-09-02 | 2005-09-02 | 2005-09-02 | 2005-09-02 | 2005-09-02 | 2005-09-02 | 2005-09-02 | 2005-09-02 | 2005-09-02 | 2005-09-02 | 2005-09-02 | 2005-09-02 | 2005-09-02 | 2005-09-02 | 2005-09-02 | 2005-09-02 | 2005-09-02 | 2005-09-02 | 2005-09-02 | 2005-09-02 | 2005-09-02 | 2005-09-02 | 2005-09-02 | 2005-09-02 | 2005-09-02 | 2005-09-02 | 2005-09-02 | 2005-09-02 | 2005-09-02 | 2005-09-02 | 2005-09-02 | 2005-09-02 | 2005-09-02 | 2005-09-02 | 2005-09-02 | 2005-09-02 | 2005-09-02 | 2005-09-02 | 2005-09-02 | 2005-09-02 | 2005-09-02 | 2005-09-02 | 2005-09-02 | 2005-09-02 | 2005-09-02 | 2005-09-02 | 2005-09-02 | 2005-09-02 | 2005-09-02 | 2005-09-02 | 2005-09-02 | 2005-09-02 | 2005-09-02 | 2005-09-02 | 2005-09-02 | 2005-09-02 | 2005-09-02 | 2005-09-02 | 2005-09-02 | 2005-09-02 | 2005-09-02 | 2005-09-02 | 2005-09-02 | 2005-09-02 | 2005-09-02 | 2005-09-02 | 2005-09-02 | 2005-09-02 | 2005-09-02 | 2005-09-02 | 2005-09-02 | 2005-09-02 | 2005-09-02 | 2005-09-02 | 2005-09-02 | 2005-09-02 | 2005-09-02 | 2005-09-02 | 2005-09-02 | 2005-09-02 | 2005-09-02 | 2005-09-02 | 2005-09-02 | 2005-09-02 | 2005-09-02 | 2005-09-02 | 2005-09-02 | 2005-09-02 | 2005-09-02 | 2005-09-02 | 2005-09-02 | 2005-09-02 | 2005-09-02 | 2005-09-02 | 2005-09-02 | 2005-09-02 | 2005-09-02 | 2005-09-02 | 2005-09-02 | 2005-09-02 | 2005-09-02 | 2005-09-02 | 2005-09-02 | 2005-09-02 | 2005-09-02 | 2005-09-02 | 2005-09-02 | 2005-09-02 | 2005-09-02 | 2005-09-02 | 2005-09-02 | 2005-09-02 | 2005-09-02 | 2005-09-02 | 2005-09-02 | 2005-09-02 | 2005-09-02 | 2005-09-02 | 2005-09-02 | 2005-09-02 | 2005-09-02 | 2005-09-02 | 2005-09-02 | 2005-09-02 | 2005-09-02 | 2005-09-02 | 2005-09-02 | 2005-09-02 | 2005-09-02 | 2005-09-02 | 2005-09-02 | 2005-09-02 | 2005-09-02 | 2005-09-02 | 2005-09-02 | 2005-09-02 | 2005-09-02 | 2005-09-02 | 2005-09-02 | 2005-09-02 | 2005-09-02 | 2005-09-02 | 2005-09-02 | 2005-09-02 | 2005-09-02 | 2005-09-02 | 2005-09-02 | 2005-09-02 | 2005-09-02 | 2005-09-02 | 2005-09-02 | 2005-09-02 | 2005-09-02 | 2005-09-02 | 2005-09-02 | 2005-09-02 | 2005-09-02 | 2005-09-02 | 2005-09-02 | 2005-09-02 | 2005-09-02 | 2005-09-02 | 2005-09-02 | 2005-09-02 | 2005-09-02 | 2005-09-02 | 2005-09-02 | 2005-09-02 | 2005-09-02 | 2005-09-02 | 2005-09-02 | 2005-09-02 | 2005-09-02 | 2005-09-02 | 2005-09-02 | 2005-09-02 | 2005-09-02 | 2005-09-02 | 2005-09-02 | 2005-09-02 | 2005-09-02 | 2005-09-02 | 2005-09-02 | 2005-09-02 | 2005-09-02 | 2005-09-02 | 2005-09-02 | 2005-09-02 | 2005-09-02 | 2005-09-02 | 2005-09-02 | 2005-09-02 | 2005-09-02 | 2005-09-02 | 2005-09-02 | 2005-09-02 | 2005-09-02 | 2005-09-02 | 2005-09-02 | 2005-09-02 | 2005-09-02 | 2005-09-02 | 2005-09-02 | 2005-09-02 | 2005-09-02 | 2005-09-02 | 2005-09-02 | 2005-09-02 | 2005-09-02 | 2005-09-02 | 2005-09-02 | 2005-09-02 | 2005-09-02 | 2005-09-02 | 2005-09-02 | 2005-09-02 | 2005-09-02 | 2005-09-02 | 2005-09-02 | 2005-09-02 | 2005-09-02 | 2005-09-02 | 2005-09-02 | 2005-09-02 | 2005-09-02 | 2005-09-02 | 2005-09-02 | 2005-09-02 | 2005-09-02 | 2005-09-02 | 2005-09-02 | 2005-09-02 | 2005-09-02 | 2005-09-02 | 2005-09-02 | 2005-09-02 | 2005-09-02 | 2005-09-02 | 2005-09-02 | 2005-09-02 | 2005-09-02 | 2005-09-02 | 2005-09-02 | 2005-09-02 | 2005-09-02 | 2005-09-02 | 2005-09-02 | 2005-09-02 | 2005-09-02 | 2005-09-02 | 2005-09-02 | 2005-09-02 | 2005-09-02 | 2005-09-02 | 2005-09-02 | 2005-09-02 | 2005-09-02 | 2005-09-02 | 2005-09-02 | 2005-09-02 | 2005-09-02 | 2005-09-02 | 2005-09-02 | 2005-09-02 | 2005-09-02 | 2005-09-02 | 2005-09-02 | 2005-09-02 | 2005-09-02 | 2005-09-02 | 2005-09-02 | 2005-09-02 | 2005-09-02 | 2005-09-02 | 2005-09-02 | 2005-09-02 | 2005-09-02 | 2005-09-02 | 2005-09-02 | 2005-09-02 | 2005-09-02 | 2005-09-02 | 2005-09-02 | 2005-09-02 | 2005-09-02 | 2005-09-02 | 2005-09-02 | 2005-09-02 | 2005-09-02 | 2005-09-02 | 2005-09-02 | 2005-09-02 | 2005-09-02 | 2005-09-02 | 2005-09-02 | 2005-09-02 | 2005-09-02 | 2005-09-02 | 2005-09-02 | 2005-09-02 | 2005-09-02 | 2005-09-02 | 2005-09-02 | 2005-09-02 | 2005-09-02 | 2005-09-02 | 2005-09-02 | 2005-09-02 | 2005-09-02 | 2005-09-02 | 2005-09-02 | 2005-09-02 | 2005-09-02 | 2005-09-02 | 2005-09-02 | 2005-09-02 | 2005-09-02 | 2005-09-02 | 2005-09-02 | 2005-09-02 | 2005-09-02 | 2005-09-02 | 2005-09-02 | 2005-09-02 | 2005-09-02 | 2005-09-02 | 2005-09-02 | 2005-09-02 | 2005-09-02 | 2005-09-02 | 2005-09-02 | 2005-09-02 | 2005-09-02 | 2005-09-02 | 2005-09-02 | 2005-09-02 | 2005-09-02 | 2005-09-02 | 2005-09-02 | 2005-09-02 | 2005-09-02 | 2005-09-02 | 2005-09-02 | 2005-09-02 | 2005-09-02 | 2005-09-02 | 2005-09-02 | 2005-09-02 | 2005-09-02 | 2005-09-02 | 2005-09-02 | 2005-09-02 | 2005-09-02 | 2005-09-02 | 2005-09-02 | 2005-09-02 | 2005-09-02 | 2005-09-02 | 2005-09-02 | 2005-09-02 | 2005-09-02 | 2005-09-02 | 2005-09-02 | 2005-09-02 | 2005-09-02 | 2005-09-02 | 2005-09-02 | 2005-09-02 | 2005-09-02 | 2005-09-02 | 2005-09-02 | 2005-09-02 | 2005-09-02 | 2005-09-02 | 2005-09-02 | 2005-09-02 | 2005-09-02 | 2005-09-02 | 2005-09-02 | 2005-09-02 | 2005-09-02 | 2005-09-02 | 2005-09-02 | 2005-09-02 | 2005-09-02 | 2005-09-02 | 2005-09-02 | 2005-09-02 | 2005-09-02 | 2005-09-02 | 2005-09-02 | 2005-09-02 | 2005-09-02 | 2005-09-02 | 2005-09-02 | 2005-09-02 | 2005-09-02 | 2005-09-02 | 2005-09-02 | 2005-09-02 | 2005-09-02 | 2005-09-02 | 2005-09-02 | 2005-09-02 | 2005-09-02 | 2005-09-02 | 2005-09-02 | 2005-09-02 | 2005-09-02 | 2005-09-02 | 2005-09-02 | 2005-09-02 | 2005-09-02 | 2005-09-02 | 2005-09-02 | 2005-09-02 | 2005-09-02 | 2005-09-02 | 2005-09-02 | 2005-09-02 | 2005-09-02 | 2005-09-02 | 2005-09-02 | 2005-09-02 | 2005-09-02 | 2005-09-02 | 2005-09-02 | 2005-09-02 | 2005-09-02 | 2005-09-02 | 2005-09-02 | 2005-09-02 | 2005-09-02 | 2005-09-02 | 2005-09-02 | 2005-09-02 | 2005-09-02 | 2005-09-02 | 2005-09-02 | 2005-09-02 | 2005-09-02 | 2005-09-02 | 2005-09-02 | 2005-09-02 | 2005-09-02 | 2005-09-02 | 2005-09-02 | 2005-09-02 | 2005-09-02 | 2005-09-02 | 2005-09-02 | 2005-09-02 | 2005-09-02 | 2005-09-02 | 2005-09-02 | 2005-09-02 | 2005-09-02 | 2005-09-02 | 2005-09-02 | 2005-09-02 | 2005-09-02 | 2005-09-02 | 2005-09-02 | 2005-09-02 | 2005-09-02 | 2005-09-02 | 2005-09-02 | 2005-09-02 | 2005-09-02 | 2005-09-02 | 2005-09-02 | 2005-09-02 | 2005-09-02 | 2005-09-02 | 2005-09-02 | 2005-09-02 | 2005-09-02 | 2005-09-02 | 2005-09-02 | 2005-09-02 | 2005-09-02 | 2005-09-02 | 2005-09-02 | 2005-09-02 | 2005-09-02 | 2005-09-02 | 2005-09-02 | 2005-09-02 | 2005-09-02 | 2005-09-02 | 2005-09-02 | 2005-09-02 | 2005-09-02 | 2005-09-02 | 2005-09-02 | 2005-09-02 | 2005-09-02 | 2005-09-02 | 2005-09-02 | 2005-09-02 | 2005-09-02 | 2005-09-02 | 2005-09-02 | 2005-09-02 | 2005-09-02 | 2005-09-02 | 2005-09-02 | 2005-09-02 | 2005-09-02 | 2005-09-02 | 2005-09-02 | 2005-09-02 | 2005-09-02 | 2005-09-02 | 2005-09-02 | 2005-09-02 | 2005-09-02 | 2005-09-02 | 2005-09-02 | 2005-09-02 | 2005-09-02 | 2005-09-02 | 2005-09-02 | 2005-09-02 | 2005-09-02 | 2005-09-02 | 2005-09-02 | 2005-09-02 | 2005-09-02 | 2005-09-02 | 2005-09-02 | 2005-09-02 | 2005-09-02 | 2005-09-02 | 2005-09-02 | 2005-09-02 | 2005-09-02 | 2005-09-02 | 2005-09-02 | 2005-09-02 | 2005-09-02 | 2005-09-02 | 2005-09-02 | 2005-09-02 | 2005-09-02 | 2005-09-02 | 2005-09-02 | 2005-09-02 | 2005-09-02 | 2005-09-02 | 2005-09-02 | 2005-09-02 | 2005-09-02 | 2005-09-02 | 2005-09-02 | 2005-09-02 | 2005-09-02 | 2005-09-02 | 2005-09-02 | 2005-09-02 | 2005-09-02 | 2005-09-02 | 2005-09-02 | 2005-09-02 | 2005-09-02 | 2005-09-02 | 2005-09-02 | 2005-09-02 | 2005-09-02 | 2005-09-02 | 2005-09-02 | 2005-09-02 | 2005-09-02 | 2005-09-02 | 2005-09-02 | 2005-09-02 | 2005-09-02 | 2005-09-02 | 2005-09-02 | 2005-09-02 | 2005-09-02 | 2005-09-02 | 2005-09-02 | 2005-09-02 | 2005-09-02 | 2005-09-02 | 2005-09-02 | 2005-09-02 | 2005-09-02 | 2005-09-02 | 2005-09-02 | 2005-09-02 | 2005-09-02 | 2005-09-02 | 2005-09-02 | 2005-09-02 | 2005-09-02 | 2005-09-02 | 2005-09-02 | 2005-09-02 | 2005-09-02 | 2005-09-02 | 2005-09-02 | 2005-09-02 | 2005-09-02 | 2005-09-02 | 2005-09-02 | 2005-09-02 | 2005-09-02 | 2005-09-02 | 2005-09-02 | 2005-09-02 | 2005-09-02 | 2005-09-02 | 2005-09-02 | 2005-09-02 | 2005-09-02 | 2005-09-02 | 2005-09-02 | 2005-09-02 | 2005-09-02 | 2005-09-02 | 2005-09-02 | 2005-09-02 | 2005-09-02 | 2005-09-02 | 2005-09-02 | 2005-09-02 | 2005-09-02 | 2005-09-02 | 2005-09-02 | 2005-09-02 | 2005-09-02 | 2005-09-02 | 2005-09-02 | 2005-09-02 | 2005-09-02 | 2005-09-02 | 2005-09-02 | 2005-09-02 | 2005-09-02 | 2005-09-02 | 2005-09-02 | 2005-09-02 | 2005-09-02 | 2005-09-02 | 2005-09-02 | 2005-09-02 | 2005-09-02 | 2005-09-02 | 2005-09-02 | 2005-09-02 | 2005-09-02 | 2005-09-02 | 2005-09-02 | 2005-09-02 | 2005-09-02 | 2005-09-02 | 2005-09-02 | 2005-09-02 | 2005-09-02 | 2005-09-02 | 2005-09-02 | 2005-09-02 | 2005-09-02 | 2005-09-02 | 2005-09-02 | 2005-09-02 | 2005-09-02 | 2005-09-02 | 2005-09-02 | 2005-09-02 | 2005-09-02 | 2005-09-02 | 2005-09-02 | 2005-09-02 | 2005-09-02 | 2005-09-02 | 2005-09-02 | 2005-09-02 | 2005-09-02 | 2005-09-02 | 2005-09-02 | 2005-09-02 | 2005-09-02 | 2005-09-02 | 2005-09-02 | 2005-09-02 | 2005-09-02 | 2005-09-02 | 2005-09-02 | 2005-09-02 | 2005-09-02 | 2005-09-02 | 2005-09-02 | 2005-09-02 | 2005-09-02 | 2005-09-02 | 2005-09-02 | 2005-09-02 | 2005-09-02 | 2005-09-02 | 2005-09-02 | 2005-09-02 | 2005-09-02 | 2005-09-02 | 2005-09-02 | 2005-09-02 | 2005-09-02 | 2005-09-02 | 2005-09-02 | 2005-09-02 | 2005-09-02 | 2005-09-02 | 2005-09-02 | 2005-09-02 | 2005-09-02 | 2005-09-02 | 2005-09-02 | 2005-09-02 | 2005-09-02 | 2005-09-02 | 2005-09-02 | 2005-09-02 | 2005-09-02 | 2005-09-02 | 2005-09-02 | 2005-09-02 | 2005-09-02 | 2005-09-02 | 2005-09-02 | 2005-09-02 | 2005-09-02 | 2005-09-02 | 2005-09-02 | 2005-09-02 | 2005-09-02 | 2005-09-02 | 2005-09-02 | 2005-09-02 | 2005-09-02 | 2005-09-02 | 2005-09-02 | 2005-09-02 | 2005-09-02 | 2005-09-02 | 2005-09-02 | 2005-09-02 | 2005-09-02 | 2005-09-02 | 2005-09-02 | 2005-09-02 | 2005-09-02 | 2005-09-02 | 2005-09-02 | 2005-09-02 | 2005-09-02 | 2005-09-02 | 2005-09-02 | 2005-09-02 | 2005-09-02 | 2005-09-02 | 2005-09-02 | 2005-09-02 | 2005-09-02 | 2005-09-02 | 2005-09-02 | 2005-09-02 | 2005-09-02 | 2005-09-02 | 2005-09-02 | 2005-09-02 | 2005-09-02 | 2005-09-02 | 2005-09-02 | 2005-09-02 | 2005-09-02 | 2005-09-02 | 2005-09-02 | 2005-09-02 | 2005-09-02 | 2005-09-02 | 2005-09-02 | 2005-09-02 | 2005-09-02 | 2005-09-02 | 2005-09-02 | 2005-09-02 | 2005-09-02 | 2005-09-02 | 2005-09-02 | 2005-09-02 | 2005-09-02 | 2005-09-02 | 2005-09-02 | 2005-09-02 | 2005-09-02 | 2005-09-02 | 2005-09-02 | 2005-09-02 | 2005-09-02 | 2005-09-02 | 2005-09-02 | 2005-09-02 | 2005-09-02 | 2005-09-02 | 2005-09-02 | 2005-09-02 | 2005-09-02 | 2005-09-02 | 2005-09-02 | 2005-09-02 | 2005-09-02 | 2005-09-02 | 2005-09-02 | 2005-09-02 | 2005-09-02 | 2005-09-02 | 2005-09-02 | 2005-09-02 | 2005-09-02 | 2005-09-02 | 2005-09-02 | 2005-09-02 | 2005-09-02 | 2005-09-02 | 2005-09-02 | 2005-09-02 | 2005-09-02 | 2005-09-02 | 2005-09-02 | 2005-09-02 | 2005-09-02 | 2005-09-02 | 2005-09-02 | 2005-09-02 | 2005-09-02 | 2005-09-02 | 2005-09-02 | 2005-09-02 | 2005-09-02 | 2005-09-02 | 2005-09-02 | 2005-09-02 | 2005-09-02 | 2005-09-02 | 2005-09-02 | 2005-09-02 | 2005-09-02 | 2005-09-02 | 2005-09-02 | 2005-09-02 | 2005-09-02 | 2005-09-02 | 2005-09-02 | 2005-09-02 | 2005-09-02 | 2005-09-02 | 2005-09-02 | 2005-09-02 | 2005-09-02 | 2005-09-02 | 2005-09-02 | 2005-09-02 | 2005-09-02 | 2005-09-02 | 2005-09-02 | 2005-09-02 | 2005-09-02 | 2005-09-02 | 2005-09-02 | 2005-09-02 | 2005-09-02 | 2005-09-02 | 2005-09-02 | 2005-09-02 | 2005-09-02 | 2005-09-02 | 2005-09-02 | 2005-09-02 | 2005-09-02 | 2005-09-02 | 2005-09-02 | 2005-09-02 | 2005-09-02 | 2005-09-02 | 2005-09-02 | 2005-09-02 | 2005-09-02 | 2005-09-02 | 2005-09-02 | 2005-09-02 | 2005-09-02 | 2005-09-02 | 2005-09-02 | 2005-09-02 | 2005-09-02 | 2005-09-02 | 2005-09-02 | 2005-09-02 | 2005-09-02 | 2005-09-02 | 2005-09-02 | 2005-09-02 | 2005-09-02 | 2005-09-02 | 2005-09-02 | 2005-09-02 | 2005-09-02 | 2005-09-02 | 2005-09-02 | 2005-09-02 | 2005-09-02 | 2005-09-02 | 2005-09-02 | 2005-09-02 | 2005-09-02 | 2005-09-02 | 2005-09-02 | 2005-09-02 | 2005-09-02 | 2005-09-02 | 2005-09-02 | 2005-09-02 | 2005-09-02 | 2005-09-02 | 2005-09-02 | 2005-09-02 | 2005-09-02 | 2005-09-02 | 2005-09-02 | 2005-09-02 | 2005-09-02 | 2005-09-02 | 2005-09-02 | 2005-09-02 | 2005-09-02 | 2005-09-02 | 2005-09-02 | 2005-09-02 | 2005-09-02 | 2005-09-02 | 2005-09-02 | 2005-09-02 | 2005-09-02 | 2005-09-02 | 2005-09-02 | 2005-09-02 | 2005-09-02 | 2005-09-02 | 2005-09-02 | 2005-09-02 | 2005-09-02 | 2005-09-02 | 2005-09-02 | 2005-09-02 | 2005-09-02 | 2005-09-02 | 2005-09-02 | 2005-09-02 | 2005-09-02 | 2005-09-02 | 2005-09-02 | 2005-09-02 | 2005-09-02 | 2005-09-02 | 2005-09-02 | 2005-09-02 | 2005-09-02 | 2005-09-02 | 2005-09-02 | 2005-09-02 | 2005-09-02 | 2005-09-02 | 2005-09-02 | 2005-09-02 | 2005-09-02 | 2005-09-02 | 2005-09-02 | 2005-09-02 | 2005-09-02 | 2005-09-02 | 2005-09-02 | 2005-09-02 | 2005-09-02 | 2005-09-02 | 2005-09-02 | 2005-09-02 | 2005-09-02 | 2005-09-02 | 2005-09-02 | 2005-09-02 | 2005-09-02 | 2005-09-02 | 2005-09-02 | 2005-09-02 | 2005-09-02 | 2005-09-02 | 2005-09-02 | 2005-09-02 | 2005-09-02 | 2005-09-02 | 2005-09-02 | 2005-09-02 | 2005-09-02 | 2005-09-02 | 2005-09-02 | 2005-09-02 | 2005-09-02 | 2005-09-02 | 2005-09-02 | 2005-09-02 | 2005-09-02 | 2005-09-02 | 2005-09-02 | 2005-09-02 | 2005-09-02 | 2005-09-02 | 2005-09-02 | 2005-09-02 | 2005-09-02 | 2005-09-02 | 2005-09-02 | 2005-09-02 | 2005-09-02 | 2005-09-02 | 2005-09-02 | 2005-09-02 | 2005-09-02 | 2005-09-02 | 2005-09-02 | 2005-09-02 | 2005-09-02 | 2005-09-02 | 2005-09-02 | 2005-09-02 | 2005-09-02 | 2005-09-02 | 2005-09-02 | 2005-09-02 | 2005-09-02 | 2005-09-02 | 2005-09-02 | 2005-09-02 | 2005-09-02 | 2005-09-02 | 2005-09-02 | 2005-09-02 | 2005-09-02 | 2005-09-02 | 2005-09-02 | 2005-09-02 | 2005-09-02 | 2005-09-02 | 2005-09-02 | 2005-09-02 | 2005-09-02 | 2005-09-02 | 2005-09-02 | 2005-09-02 | 2005-09-02 | 2005-09-02 | 2005-09-02 | 2005-09-02 | 2005-09-02 | 2005-09-02 | 2005-09-02 | 2005-09-02 | 2005-09-02 | 2005-09-02 | 2005-09-02 | 2005-09-02 | 2005-09-02 | 2005-09-02 | 2005-09-02 | 2005-09-02 | 2005-09-02 | 2005-09-02 | 2005-09-02 | 2005-09-02 | 2005-09-02 | 2005-09-02 | 2005-09-02 | 2005-09-02 | 2005-09-02 | 2005-09-02 | 2005-09-02 | 2005-09-02 | 2005-09-02 | 2005-09-02 | 2005-09-02 | 2005-09-02 | 2005-09-02 | 2005-09-02 | 2005-09-02 | 2005-09-02 | 2005-09-02 | 2005-09-02 | 2005-09-02 | 2005-09-02 | 2005-09-02 | 2005-09-02 | 2005-09-02 | 2005-09-02 | 2005-09-02 | 2005-09-02 | 2005-09-02 | 2005-09-02 | 2005-09-02 | 2005-09-02 | 2005-09-02 | 2005-09-02 | 2005-09-02 | 2005-09-02 | 2005-09-02 | 2005-09-02 | 2005-09-02 | 2005-09-02 | 2005-09-02 | 2005-09-02 | 2005-09-02 | 2005-09-02 | 2005-09-02 | 2005-09-02 | 2005-09-02 | 2005-09-02 | 2005-09-02 | 2005-09-02 | 2005-09-02 | 2005-09-02 | 2005-09-02 | 2005-09-02 | 2005-09-02 | 2005-09-02 | 2005-09-02 | 2005-09-02 | 2005-09-02 | 2005-09-02 | 2005-09-02 | 2005-09-02 | 2005-09-02 | 2005-09-02 | 2005-09-02 | 2005-09-02 | 2005-09-02 | 2005-09-02 | 2005-09-02 | 2005-09-02 | 2005-09-02 | 2005-09-02 | 2005-09-02 | 2005-09-02 | 2005-09-02 | 2005-09-02 | 2005-09-02 | 2005-09-02 | 2005-09-02 | 2005-09-02 | 2005-09-02 | 2005-09-02 | 2005-09-02 | 2005-09-02 | 2005-09-02 | 2005-09-02 | 2005-09-02 | 2005-09-02 | 2005-09-02 | 2005-09-02 | 2005-09-02 | 2005-09-02 | 2005-09-02 | 2005-09-02 | 2005-09-02 | 2005-09-02 | 2005-09-02 | 2005-09-02 | 2005-09-02 | 2005-09-02 | 2005-09-02 | 2005-09-02 | 2005-09-02 | 2005-09-02 | 2005-09-02 | 2005-09-02 | 2005-09-02 | 2005-09-02 | 2005-09-02 | 2005-09-02 | 2005-09-02 | 2005-09-02 | 2005-09-02 | 2005-09-02 | 2005-09-02 | 2005-09-02 | 2005-09-02 | 2005-09-02 | 2005-09-02 | 2005-09-02 | 2005-09-02 | 2005-09-02 | 2005-09-02 | 2005-09-02 | 2005-09-02 | 2005-09-02 | 2005-09-02 | 2005-09-02 | 2005-09-02 | 2005-09-02 | 2005-09-02 | 2005-09-02 | 2005-09-02 | 2005-09-02 | 2005-09-02 | 2005-09-02 | 2005-09-02 | 2005-09-02 | 2005-09-02 | 2005-09-02 | 2005-09-02 | 2005-09-02 | 2005-09-02 | 2005-09-02 | 2005-09-02 | 2005-09-02 | 2005-09-02 | 2005-09-02 | 2005-09-02 | 2005-09-02 | 2005-09-02 | 2005-09-02 | 2005-09-02 | 2005-09-02 | 2005-09-02 | 2005-09-02 | 2005-09-02 | 2005-09-02 | 2005-09-02 | 2005-09-02 | 2005-09-02 | 2005-09-02 | 2005-09-02 | 2005-09-02 | 2005-09-02 | 2005-09-02 | 2005-09-02 | 2005-09-02 | 2005-09-02 | 2005-09-02 | 2005-09-02 | 2005-09-02 | 2005-09-02 | 2005-09-02 | 2005-09-02 | 2005-09-02 | 2005-09-02 | 2005-09-02 | 2005-09-02 | 2005-09-02 | 2005-09-02 | 2005-09-02 | 2005-09-02 | 2005-09-02 | 2005-09-02 | 2005-09-02 | 2005-09-02 | 2005-09-02 | 2005-09-02 | 2005-09-02 | 2005-09-02 | 2005-09-02 | 2005-09-02 | 2005-09-02 | 2005-09-02 | 2005-09-02 | 2005-09-02 | 2005-09-02 | 2005-09-02 | 2005-09-02 | 2005-09-02 | 2005-09-02 | 2005-09-02 | 2005-09-02 | 2005-09-02 | 2005-09-02 | 2005-09-02 | 2005-09-02 | 2005-09-02 | 2005-09-02 | 2005-09-02 | 2005-09-02 | 2005-09-02 | 2005-09-02 | 2005-09-02 | 2005-09-02 | 2005-09-02 | 2005-09-02 | 2005-09-02 | 2005-09-02 | 2005-09-02 | 2005-09-02 | 2005-09-02 | 2005-09-02 | 2005-09-02 | 2005-09-02 | 2005-09-02 | 2005-09-02 | 2005-09-02 | 2005-09-02 | 2005-09-02 | 2005-09-02 | 2005-09-02 | 2005-09-02 | 2005-09-02 | 2005-09-02 | 2005-09-02 | 2005-09-02 | 2005-09-02 | 2005-09-02 | 2005-09-02 | 2005-09-02 | 2005-09-02 | 2005-09-02 | 2005-09-02 | 2005-09-02 | 2005-09-02 | 2005-09-02 | 2005-09-02 | 2005-09-02 | 2005-09-02 | 2005-09-02 | 2005-09-02 | 2005-09-02 | 2005-09-02 | 2005-09-02 | 2005-09-02 | 2005-09-02 | 2005-09-02 | 2005-09-02 | 2005-09-02 | 2005-09-02 | 2005-09-02 | 2005-09-02 | 2005-09-02 | 2005-09-02 | 2005-09-02 | 2005-09-02 | 2005-09-02 | 2005-09-02 | 2005-09-02 | 2005-09-02 | 2005-09-02 | 2005-09-02 | 2005-09-02 | 2005-09-02 | 2005-09-02 | 2005-09-02 | 2005-09-02 | 2005-09-02 | 2005-09-02 | 2005-09-02 | 2005-09-02 | 2005-09-02 | 2005-09-02 | 2005-09-02 | 2005-09-02 | 2005-09-02 | 2005-09-02 | 2005-09-02 | 2005-09-02 | 2005-09-02 | 2005-09-02 | 2005-09-02 | 2005-09-02 | 2005-09-02 | 2005-09-02 | 2005-09-02 | 2005-09-02 | 2005-09-02 | 2005-09-02 | 2005-09-02 | 2005-09-02 | 2005-09-02 | 2005-09-02 | 2005-09-02 | 2005-09-02 | 2005-09-02 | 2005-09-02 | 2005-09-02 | 2005-09-02 | 2005-09-02 | 2005-09-02 | 2005-09-02 | 2005-09-02 | 2005-09-02 | 2005-09-02 | 2005-09-02 | 2005-09-02 | 2005-09-02 | 2005-09-02 | 2005-09-02 | 2005-09-02 | 2005-09-02 | 2005-09-02 | 2005-09-02 | 2005-09-02 | 2005-09-02 | 2005-09-02 | 2005-09-02 | 2005-09-02 | 2005-09-02 | 2005-09-02 | 2005-09-02 | 2005-09-02 | 2005-09-02 | 2005-09-02 | 2005-09-02 | 2005-09-02 | 2005-09-02 | 2005-09-02 | 2005-09-02 | 2005-09-02 | 2005-09-02 | 2005-09-02 | 2005-09-02 | 2005-09-02 | 2005-09-02 | 2005-09-02 | 2005-09-02 | 2005-09-02 | 2005-09-02 | 2005-09-02 | 2005-09-02 | 2005-09-02 | 2005-09-02 | 2005-09-02 | 2005-09-02 | 2005-09-02 | 2005-09-02 | 2005-09-02 | 2005-09-02 | 2005-09-02 | 2005-09-02 | 2005-09-02 | 2005-09-02 | 2005-09-02 | 2005-09-02 | 2005-09-02 | 2005-09-02 | 2005-09-02 | 2005-09-02 | 2005-09-02 | 2005-09-02 | 2005-09-02 | 2005-09-02 | 2005-09-02 | 2005-09-02 | 2005-09-02 | 2005-09-02 | 2005-09-02 | 2005-09-02 | 2005-09-02 | 2005-09-02 | 2005-09-02 | 2005-09-02 | 2005-09-02 | 2005-09-02 | 2005-09-02 | 2005-09-02 | 2005-09-02 | 2005-09-02 | 2005-09-02 | 2005-09-02 | 2005-09-02 | 2005-09-02 | 2005-09-02 | 2005-09-02 | 2005-09-02 | 2005-09-02 | 2005-09-02 | 2005-09-02 | 2005-09-02 | 2005-09-02 | 2005-09-02 | 2005-09-02 | 2005-09-02 | 2005-09-02 | 2005-09-02 | 2005-09-02 | 2005-09-02 | 2005-09-02 | 2005-09-02 | 2005-09-02 | 2005-09-02 | 2005-09-02 | 2005-09-02 | 2005-09-02 | 2005-09-02 | 2005-09-02 | 2005-09-02 | 2005-09-02 | 2005-09-02 | 2005-09-02 | 2005-09-02 | 2005-09-02 | 2005-09-02 | 2005-09-02 | 2005-09-02 | 2005-09-02 | 2005-09-02 | 2005-09-02 | 2005-09-02 | 2005-09-02 | 2005-09-02 | 2005-09-02 | 2005-09-02 | 2005-09-02 | 2005-09-02 | 2005-09-02 | 2005-09-02 | 2005-09-02 | 2005-09-02 | 2005-09-02 | 2005-09-02 | 2005-09-02 | 2005-09-02 | 2005-09-02 | 2005-09-02 | 2005-09-02 | 2005-09-02 | 2005-09-02 | 2005-09-02 | 2005-09-02 | 2005-09-02 | 2005-09-02 | 2005-09-02 | 2005-09-02 | 2005-09-02 | 2005-09-02 | 2005-09-02 | 2005-09-02 | 2005-09-02 | 2005-09-02 | 2005-09-02 | 2005-09-02 | 2005-09-02 | 2005-09-02 | 2005-09-02 | 2005-09-02 | 2005-09-02 | 2005-09-02 | 2005-09-02 | 2005-09-02 | 2005-09-02 | 2005-09-02 | 2005-09-02 | 2005-09-02 | 2005-09-02 | 2005-09-02 | 2005-09-02 | 2005-09-02 | 2005-09-02 | 2005-09-02 | 2005-09-02 | 2005-09-02 | 2005-09-02 | 2005-09-02 | 2005-09-02 | 2005-09-02 | 2005-09-02 | 2005-09-02 | 2005-09-02 | 2005-09-02 | 2005-09-02 | 2005-09-02 | 2005-09-02 | 2005-09-02 | 2005-09-02 | 2005-09-02 | 2005-09-02 | 2005-09-02 | 2005-09-02 | 2005-09-02 | 2005-09-02 | 2005-09-02 | 2005-09-02 | 2005-09-02 | 2005-09-02 | 2005-09-02 | 2005-09-02 | 2005-09-02 | 2005-09-02 | 2005-09-02 | 2005-09-02 | 2005-09-02 | 2005-09-02 | 2005-09-02 | 2005-09-02 | 2005-09-02 | 2005-09-02 | 2005-09-02 | 2005-09-02 | 2005-09-02 | 2005-09-02 | 2005-09-02 | 2005-09-02 | 2005-09-02 | 2005-09-02 | 2005-09-02 | 2005-09-02 | 2005-09-02 | 2005-09-02 | 2005-09-02 | 2005-09-02 | 2005-09-02 | 2005-09-02 | 2005-09-02 | 2005-09-02 | 2005-09-02 | 2005-09-02 | 2005-09-02 | 2005-09-02 | 2005-09-02 | 2005-09-02 | 2005-09-02 | 2005-09-02 | 2005-09-02 | 2005-09-02 | 2005-09-02 | 2005-09-02 | 2005-09-02 | 2005-09-02 | 2005-09-02 | 2005-09-02 | 2005-09-02 | 2005-09-02 | 2005-09-02 | 2005-09-02 | 2005-09-02 | 2005-09-02 | 2005-09-02 | 2005-09-02 | 2005-09-02 | 2005-09-02 | 2005-09-02 | 2005-09-02 | 2005-09-02 | 2005-09-02 | 2005-09-02 | 2005-09-02 | 2005-09-02 | 2005-09-02 | 2005-09-02 | 2005-09-02 | 2005-09-02 | 2005-09-02 | 2005-09-02 | 2005-09-02 | 2005-09-02 | 2005-09-02 | 2005-09-02 | 2005-09-02 | 2005-09-02 | 2005-09-02 | 2005-09-02 | 2005-09-02 | 2005-09-02 | 2005-09-02 | 2005-09-02 | 2005-09-02 | 2005-09-02 | 2005-09-02 | 2005-09-02 | 2005-09-02 | 2005-09-02 | 2005-09-02 | 2005-09-02 | 2005-09-02 | 2005-09-02 | 2005-09-02 | 2005-09-02 | 2005-09-02 | 2005-09-02 | 2005-09-02 | 2005-09-02 | 2005-09-02 | 2005-09-02 | 2005-09-02 | 2005-09-02 | 2005-09-02 | 2005-09-02 | 2005-09-02 | 2005-09-02 | 2005-09-02 | 2005-09-02 | 2005-09-02 | 2005-09-02 | 2005-09-02 | 2005-09-02 | 2005-09-02 | 2005-09-02 | 2005-09-02 | 2005-09-02 | 2005-09-02 | 2005-09-02 | 2005-09-02 | 2005-09-02 | 2005-09-02 | 2005-09-02 | 2005-09-02 | 2005-09-02 | 2005-09-02 | 2005-09-02 | 2005-09-02 | 2005-09-02 | 2005-09-02 | 2005-09-02 | 2005-09-02 | 2005-09-02 | 2005-09-02 | 2005-09-02 | 2005-09-02 | 2005-09-02 | 2005-09-02 | 2005-09-02 | 2005-09-02 | 2005-09-02 | 2005-09-02 | 2005-09-02 | 2005-09-02 | 2005-09-02 | 2005-09-02 | 2005-09-02 | 2005-09-02 | 2005-09-02 | 2005-09-02 | 2005-09-02 | 2005-09-02 | 2005-09-02 | 2005-09-02 | 2005-09-02 | 2005-09-02 | 2005-09-02 | 2005-09-02 | 2005-09-02 | 2005-09-02 | 2005-09-02 | 2005-09-02 | 2005-09-02 | 2005-09-02 | 2005-09-02 | 2005-09-02 | 2005-09-02 | 2005-09-02 | 2005-09-02 | 2005-09-02 | 2005-09-02 | 2005-09-02 | 2005-09-02 | 2005-09-02 | 2005-09-02 | 2005-09-02 | 2005-09-02 | 2005-09-02 | 2005-09-02 | 2005-09-02 | 2005-09-02 | 2005-09-02 | 2005-09-02 | 2005-09-02 | 2005-09-02 | 2005-09-02 | 2005-09-02 | 2005-09-02 | 2005-09-02 | 2005-09-02 | 2005-09-02 | 2005-09-02 | 2005-09-02 | 2005-09-02 | 2005-09-02 | 2005-09-02 | 2005-09-02 | 2005-09-02 | 2005-09-02 | 2005-09-02 | 2005-09-02 | 2005-09-02 | 2005-09-02 | 2005-09-02 | 2005-09-02 | 2005-09-02 | 2005-09-02 | 2005-09-02 | 2005-09-02 | 2005-09-02 | 2005-09-02 | 2005-09-02 | 2005-09-02 | 2005-09-02 | 2005-09-02 | 2005-09-02 | 2005-09-02 | 2005-09-02 | 2005-09-02 | 2005-09-02 | 2005-09-02 | 2005-09-02 | 2005-09-02 | 2005-09-02 | 2005-09-02 | 2005-09-02 | 2005-09-02 | 2005-09-02 | 2005-09-02 | 2005-09-02 | 2005-09-02 | 2005-09-02 | 2005-09-02 | 2005-09-02 | 2005-09-02 | 2005-09-02 | 2005-09-02 | 2005-09-02 | 2005-09-02 | 2005-09-02 | 2005-09-02 | 2005-09-02 | 2005-09-02 | 2005-09-02 | 2005-09-02 | 2005-09-02 | 2005-09-02 | 2005-09-02 | 2005-09-02 | 2005-09-02 | 2005-09-02 | 2005-09-02 | 2005-09-02 | 2005-09-02 | 2005-09-02 | 2005-09-02 | 2005-09-02 | 2005-09-02 | 2005-09-02 | 2005-09-02 | 2005-09-02 | 2005-09-02 | 2005-09-02 | 2005-09-02 | 2005-09-02 | 2005-09-02 | 2005-09-02 | 2005-09-02 | 2005-09-02 | 2005-09-02 | 2005-09-02 | 2005-09-02 | 2005-09-02 | 2005-09-02 | 2005-09-02 | 2005-09-02 | 2005-09-02 | 2005-09-02 | 2005-09-02 | 2005-09-02 | 2005-09-02 | 2005-09-02 | 2005-09-02 | 2005-09-02 | 2005-09-02 | 2005-09-02 | 2005-09-02 | 2005-09-02 | 2005-09-02 | 2005-09-02 | 2005-09-02 | 2005-09-02 | 2005-09-02 | 2005-09-02 | 2005-09-02 | 2005-09-02 | 2005-09-02 | 2005-09-02 | 2005-09-02 | 2005-09-02 | 2005-09-02 | 2005-09-02 | 2005-09-02 | 2005-09-02 | 2005-09-02 | 2005-09-02 | 2005-09-02 | 2005-09-02 | 2005-09-02 | 2005-09-02 | 2005-09-02 | 2005-09-02 | 2005-09-02 | 2005-09-02 | 2005-09-02 | 2005-09-02 | 2005-09-02 | 2005-09-02 | 2005-09-02 | 2005-09-02 | 2005-09-02 | 2005-09-02 | 2005-09-02 | 2005-09-02 | 2005-09-02 | 2005-09-02 | 2005-09-02 | 2005-09-02 | 2005-09-02 | 2005-09-02 | 2005-09-02 | 2005-09-02 | 2005-09-02 | 2005-09-02 | 2005-09-02 | 2005-09-02 | 2005-09-02 | 2005-09-02 | 2005-09-02 | 2005-09-02 | 2005-09-02 | 2005-09-02 | 2005-09-02 | 2005-09-02 | 2005-09-02 | 2005-09-02 | 2005-09-02 | 2005-09-02 | 2005-09-02 | 2005-09-02 | 2005-09-02 | 2005-09-02 | 2005-09-02 | 2005-09-02 | 2005-09-02 | 2005-09-02 | 2005-09-02 | 2005-09-02 | 2005-09-02 | 2005-09-02 | 2005-09-02 | 2005-09-02 | 2005-09-02 | 2005-09-02 | 2005-09-02 | 2005-09-02 | 2005-09-02 | 2005-09-02 | 2005-09-02 | 2005-09-02 | 2005-09-02 | 2005-09-02 | 2005-09-02 | 2005-09-02 | 2005-09-02 | 2005-09-02 | 2005-09-02 | 2005-09-02 | 2005-09-02 | 2005-09-02 | 2005-09-02 | 2005-09-02 | 2005-09-02 | 2005-09-02 | 2005-09-02 | 2005-09-02 | 2005-09-02 | 2005-09-02 | 2005-09-02 | 2005-09-02 | 2005-09-02 | 2005-09-02 | 2005-09-02 | 2005-09-02 | 2005-09-02 | 2005-09-02 | 2005-09-02 | 2005-09-02 | 2005-09-02 | 2005-09-02 | 2005-09-02 | 2005-09-02 | 2005-09-02 | 2005-09-02 | 2005-09-02 | 2005-09-02 | 2005-09-02 | 2005-09-02 | 2005-09-02 | 2005-09-02 | 2005-09-02 | 2005-09-02 | 2005-09-02 | 2005-09-02 | 2005-09-02 | 2005-09-02 | 2005-09-02 | 2005-09-02 | 2005-09-02 | 2005-09-02 | 2005-09-02 | 2005-09-02 | 2005-09-02 | 2005-09-02 | 2005-09-02 | 2005-09-02 | 2005-09-02 | 2005-09-02 | 2005-09-02 | 2005-09-02 | 2005-09-02 | 2005-09-02 | 2005-09-02 | 2005-09-02 | 2005-09-02 | 2005-09-02 | 2005-09-02 | 2005-09-02 | 2005-09-02 | 2005-09-02 | 2005-09-02 | 2005-09-02 | 2005-09-02 | 2005-09-02 | 2005-09-02 | 2005-09-02 | 2005-09-02 | 2005-09-02 | 2005-09-02 | 2005-09-02 | 2005-09-02 | 2005-09-02 | 2005-09-02 | 2005-09-02 | 2005-09-02 | 2005-09-02 | 2005-09-02 | 2005-09-02 | 2005-09-02 | 2005-09-02 | 2005-09-02 | 2005-09-02 | 2005-09-02 | 2005-09-02 | 2005-09-02 | 2005-09-02 | 2005-09-02 | 2005-09-02 | 2005-09-02 | 2005-09-02 | 2005-09-02 | 2005-09-02 | 2005-09-02 | 2005-09-02 | 2005-09-02 | 2005-09-02 | 2005-09-02 | 2005-09-02 | 2005-09-02 | 2005-09-02 | 2005-09-02 | 2005-09-02 | 2005-09-02 | 2005-09-02 | 2005-09-02 | 2005-09-02 | 2005-09-02 | 2005-09-02 | 2005-09-02 | 2005-09-02 | 2005-09-02 | 2005-09-02 | 2005-09-02 | 2005-09-02 | 2005-09-02 | 2005-09-02 | 2005-09-02 | 2005-09-02 | 2005-09-02 | 2005-09-02 | 2005-09-02 | 2005-09-02 | 2005-09-02 | 2005-09-02 | 2005-09-02 | 2005-09-02 | 2005-09-02 | 2005-09-02 | 2005-09-02 | 2005-09-02 | 2005-09-02 | 2005-09-02 | 2005-09-02 | 2005-09-02 | 2005-09-02 | 2005-09-02 | 2005-09-02 | 2005-09-02 | 2005-09-02 | 2005-09-02 | 2005-09-02 | 2005-09-02 | 2005-09-02 | 2005-09-02 | 2005-09-02 | 2005-09-02 | 2005-09-02 | 2005-09-02 | 2005-09-02 | 2005-09-02 | 2005-09-02 | 2005-09-02 | 2005-09-02 | 2005-09-02 | 2005-09-02 | 2005-09-02 | 2005-09-02 | 2005-09-02 | 2005-09-02 | 2005-09-02 | 2005-09-02 | 2005-09-02 | 2005-09-02 | 2005-09-02 | 2005-09-02 | 2005-09-02 | 2005-09-02 | 2005-09-02 | 2005-09-02 | 2005-09-02 | 2005-09-02 | 2005-09-02 | 2005-09-02 | 2005-09-02 | 2005-09-02 | 2005-09-02 | 2005-09-02 | 2005-09-02 | 2005-09-02 | 2005-09-02 | 2005-09-02 | 2005-09-02 | 2005-09-02 | 2005-09-02 | 2005-09-02 | 2005-09-02 | 2005-09-02 | 2005-09-02 | 2005-09-02 | 2005-09-02 | 2005-09-02 | 2005-09-02 | 2005-09-02 | 2005-09-02 | 2005-09-02 | 2005-09-02 | 2005-09-02 | 2005-09-02 | 2005-09-02 | 2005-09-02 | 2005-09-02 | 2005-09-02 | 2005-09-02 | 2005-09-02 | 2005-09-02 | 2005-09-02 | 2005-09-02 | 2005-09-02 | 2005-09-02 | 2005-09-02 | 2005-09-02 | 2005-09-02 | 2005-09-02 | 2005-09-02 | 2005-09-02 | 2005-09-02 | 2005-09-02 | 2005-09-02 | 2005-09-02 | 2005-09-02 | 2005-09-02 | 2005-09-02 | 2005-09-02 | 2005-09-02 | 2005-09-02 | 2005-09-02 | 2005-09-02 | 2005-09-02 | 2005-09-02 | 2005-09-02 | 2005-09-02 | 2005-09-02 | 2005-09-02 | 2005-09-02 | 2005-09-02 | 2005-09-02 | 2005-09-02 | 2005-09-02 | 2005-09-02 | 2005-09-02 | 2005-09-02 | 2005-09-02 | 2005-09-02 | 2005-09-02 | 2005-09-02 | 2005-09-02 | 2005-09-02 | 2005-09-02 | 2005-09-02 | 2005-09-02 | 2005-09-02 | 2005-09-02 | 2005-09-02 | 2005-09-02 | 2005-09-02 | 2005-09-02 | 2005-09-02 | 2005-09-02 | 2005-09-02 | 2005-09-02 | 2005-09-02 | 2005-09-02 | 2005-09-02 | 2005-09-02 | 2005-09-02 | 2005-09-02 | 2005-09-02 | 2005-09-02 | 2005-09-02 | 2005-09-02 | 2005-09-02 | 2005-09-02 | 2005-09-02 | 2005-09-02 | 2005-09-02 | 2005-09-02 | 2005-09-02 | 2005-09-02 | 2005-09-02 | 2005-09-02 | 2005-09-02 | 2005-09-02 | 2005-09-02 | 2005-09-02 | 2005-09-02 | 2005-09-02 | 2005-09-02 | 2005-09-02 | 2005-09-02 | 2005-09-02 | 2005-09-02 | 2005-09-02 | 2005-09-02 | 2005-09-02 | 2005-09-02 | 2005-09-02 | 2005-09-02 | 2005-09-02 | 2005-09-02 | 2005-09-02 | 2005-09-02 | 2005-09-02 | 2005-09-02 | 2005-09-02 | 2005-09-02 | 2005-09-02 | 2005-09-02 | 2005-09-02 | 2005-09-02 | 2005-09-02 | 2005-09-02 | 2005-09-02 | 2005-09-02 | 2005-09-02 | 2005-09-02 | 2005-09-02 | 2005-09-02 | 2005-09-02 | 2005-09-02 | 2005-09-02 | 2005-09-02 | 2005-09-02 | 2005-09-02 | 2005-09-02 | 2005-09-02 | 2005-09-02 | 2005-09-02 | 2005-09-02 | 2005-09-02 | 2005-09-02 | 2005-09-02 | 2005-09-02 | 2005-09-02 | 2005-09-02 | 2005-09-02 | 2005-09-02 | 2005-09-02 | 2005-09-02 | 2005-09-02 | 2005-09-02 | 2005-09-02 | 2005-09-02 | 2005-09-02 | 2005-09-02 | 2005-09-02 | 2005-09-02 | 2005-09-02 | 2005-09-02 | 2005-09-02 | 2005-09-02 | 2005-09-02 | 2005-09-02 | 2005-09-02 | 2005-09-02 | 2005-09-02 | 2005-09-02 | 2005-09-02 | 2005-09-02 | 2005-09-02 | 2005-09-02 | 2005-09-02 | 2005-09-02 | 2005-09-02 | 2005-09-02 | 2005-09-02 | 2005-09-02 | 2005-09-02 | 2005-09-02 | 2005-09-02 | 2005-09-02 | 2005-09-02 | 2005-09-02 | 2005-09-02 | 2005-09-02 | 2005-09-02 | 2005-09-02 | 2005-09-02 | 2005-09-02 | 2005-09-02 | 2005-09-02 | 2005-09-02 | 2005-09-02 | 2005-09-02 | 2005-09-02 | 2005-09-02 | 2005-09-02 | 2005-09-02 | 2005-09-02 | 2005-09-02 | 2005-09-02 | 2005-09-02 | 2005-09-02 | 2005-09-02 | 2005-09-02 | 2005-09-02 | 2005-09-02 | 2005-09-02 | 2005-09-02 | 2005-09-02 | 2005-09-02 | 2005-09-02 | 2005-09-02 | 2005-09-02 | 2005-09-02 | 2005-09-02 | 2005-09-02 | 2005-09-02 | 2005-09-02 | 2005-09-02 | 2005-09-02 | 2005-09-02 | 2005-09-02 | 2005-09-02 | 2005-09-02 | 2005-09-02 | 2005-09-02 | 2005-09-02 | 2005-09-02 | 2005-09-02 | 2005-09-02 | 2005-09-02 | 2005-09-02 | 2005-09-02 | 2005-09-02 | 2005-09-02 | 2005-09-02 | 2005-09-02 | 2005-09-02 | 2005-09-02 | 2005-09-02 | 2005-09-02 | 2005-09-02 | 2005-09-02 | 2005-09-02 | 2005-09-02 | 2005-09-02 | 2005-09-02 | 2005-09-02 | 2005-09-02 | 2005-09-02 | 2005-09-02 | 2005-09-02 | 2005-09-02 | 2005-09-02 | 2005-09-02 | 2005-09-02 | 2005-09-02 | 2005-09-02 | 2005-09-02 | 2005-09-02 | 2005-09-02 | 2005-09-02 | 2005-09-02 | 2005-09-02 | 2005-09-02 | 2005-09-02 | 2005-09-02 | 2005-09-02 | 2005-09-02 | 2005-09-02 | 2005-09-02 | 2005-09-02 | 2005-09-02 | 2005-09-02 | 2005-09-02 | 2005-09-02 | 2005-09-02 | 2005-09-02 | 2005-09-02 | 2005-09-02 | 2005-09-02 | 2005-09-02 | 2005-09-02 | 2005-09-02 | 2005-09-02 | 2005-09-02 | 2005-09-02 | 2005-09-02 | 2005-09-02 | 2005-09-02 | 2005-09-02 | 2005-09-02 | 2005-09-02 | 2005-09-02 | 2005-09-02 | 2005-09-02 | 2005-09-02 | 2005-09-02 | 2005-09-02 | 2005-09-02 | 2005-09-02 | 2005-09-02 | 2005-09-02 | 2005-09-02 | 2005-09-02 | 2005-09-02 | 2005-09-02 | 2005-09-02 | 2005-09-02 | 2005-09-02 | 2005-09-02 | 2005-09-02 | 2005-09-02 | 2005-09-02 | 2005-09-02 | 2005-09-02 | 2005-09-02 | 2005-09-02 | 2005-09-02 | 2005-09-02 | 2005-09-02 | 2005-09-02 | 2005-09-02 | 2005-09-02 | 2005-09-02 | 2005-09-02 | 2005-09-02 | 2005-09-02 | 2005-09-02 | 2005-09-02 | 2005-09-02 | 2005-09-02 | 2005-09-02 | 2005-09-02 | 2005-09-02 | 2005-09-02 | 2005-09-02 | 2005-09-02 | 2005-09-02 | 2005-09-02 | 2005-09-02 | 2005-09-02 | 2005-09-02 | 2005-09-02 | 2005-09-02 | 2005-09-02 | 2005-09-02 | 2005-09-02 | 2005-09-02 | 2005-09-02 | 2005-09-02 | 2005-09-02 | 2005-09-02 | 2005-09-02 | 2005-09-02 | 2005-09-02 | 2005-09-02 | 2005-09-02 | 2005-09-02 | 2005-09-02 | 2005-09-02 | 2005-09-02 | 2005-09-02 | 2005-09-02 | 2005-09-02 | 2005-09-02 | 2005-09-02 | 2005-09-02 | 2005-09-02 | 2005-09-02 | 2005-09-02 | 2005-09-02 | 2005-09-02 | 2005-09-02 | 2005-09-02 | 2005-09-02 | 2005-09-02 | 2005-09-02 | 2005-09-02 | 2005-09-02 | 2005-09-02 | 2005-09-02 | 2005-09-02 | 2005-09-02 | 2005-09-02 | 2005-09-02 | 2005-09-02 | 2005-09-02 | 2005-09-02 | 2005-09-02 | 2005-09-02 | 2005-09-02 | 2005-09-02 | 2005-09-02 | 2005-09-02 | 2005-09-02 | 2005-09-02 | 2005-09-02 | 2005-09-02 | 2005-09-02 | 2005-09-02 | 2005-09-02 | 2005-09-02 | 2005-09-02 | 2005-09-02 | 2005-09-02 | 2005-09-02 | 2005-09-02 | 2005-09-02 | 2005-09-02 | 2005-09-02 | 2005-09-02 | 2005-09-02 | 2005-09-02 | 2005-09-02 | 2005-09-02 | 2005-09-02 | 2005-09-02 | 2005-09-02 | 2005-09-02 | 2005-09-02 | 2005-09-02 | 2005-09-02 | 2005-09-02 | 2005-09-02 | 2005-09-02 | 2005-09-02 | 2005-09-02 | 2005-09-02 | 2005-09-02 | 2005-09-02 | 2005-09-02 | 2005-09-02 | 2005-09-02 | 2005-09-02 | 2005-09-02 | 2005-09-02 | 2005-09-02 | 2005-09-02 | 2005-09-02 | 2005-09-02 | 2005-09-02 | 2005-09-02 | 2005-09-02 | 2005-09-02 | 2005-09-02 | 2005-09-02 | 2005-09-02 | 2005-09-02 | 2005-09-02 | 2005-09-02 | 2005-09-02 | 2005-09-02 | 2005-09-02 | 2005-09-02 | 2005-09-02 | 2005-09-02 | 2005-09-02 | 2005-09-02 | 2005-09-02 | 2005-09-02 | 2005-09-02 | 2005-09-02 | 2005-09-02 | 2005-09-02 | 2005-09-02 | 2005-09-02 | 2005-09-02 | 2005-09-02 | 2005-09-02 | 2005-09-02 | 2005-09-02 | 2005-09-02 | 2005-09-02 | 2005-09-02 | 2005-09-02 | 2005-09-02 | 2005-09-02 | 2005-09-02 | 2005-09-02 | 2005-09-02 | 2005-09-02 | 2005-09-02 | 2005-09-02 | 2005-09-02 | 2005-09-02 | 2005-09-02 | 2005-09-02 | 2005-09-02 | 2005-09-02 | 2005-09-02 | 2005-09-02 | 2005-09-02 | 2005-09-02 | 2005-09-02 | 2005-09-02 | 2005-09-02 | 2005-09-02 | 2005-09-02 | 2005-09-02 | 2005-09-02 | 2005-09-02 | 2005-09-02 | 2005-09-02 | 2005-09-02 | 2005-09-02 | 2005-09-02 | 2005-09-02 | 2005-09-02 | 2005-09-02 | 2005-09-02 | 2005-09-02 | 2005-09-02 | 2005-09-02 | 2005-09-02 | 2005-09-02 | 2005-09-02 | 2005-09-02 | 2005-09-02 | 2005-09-02 | 2005-09-02 | 2005-09-02 | 2005-09-02 | 2005-09-02 | 2005-09-02 | 2005-09-02 | 2005-09-02 | 2005-09-02 | 2005-09-02 | 2005-09-02 | 2005-09-02 | 2005-09-02 | 2005-09-02 | 2005-09-02 | 2005-09-02 | 2005-09-02 | 2005-09-02 | 2005-09-02 | 2005-09-02 | 2005-09-02 | 2005-09-02 | 2005-09-02 | 2005-09-02 | 2005-09-02 | 2005-09-02 | 2005-09-02 | 2005-09-02 | 2005-09-02 | 2005-09-02 | 2005-09-02 | 2005-09-02 | 2005-09-02 | 2005-09-02 | 2005-09-02 | 2005-09-02 | 2005-09-02 | 2005-09-02 | 2005-09-02 | 2005-09-02 | 2005-09-02 | 2005-09-02 | 2005-09-02 | 2005-09-02 | 2005-09-02 | 2005-09-02 | 2005-09-02 | 2005-09-02 | 2005-09-02 | 2005-09-02 | 2005-09-02 | 2005-09-02 | 2005-09-02 | 2005-09-02 | 2005-09-02 | 2005-09-02 | 2005-09-02 | 2005-09-02 | 2005-09-02 | 2005-09-02 | 2005-09-02 | 2005-09-02 | 2005-09-02 | 2005-09-02 | 2005-09-02 | 2005-09-02 | 2005-09-02 | 2005-09-02 | 2005-09-02 | 2005-09-02 | 2005-09-02 | 2005-09-02 | 2005-09-02 | 2005-09-02 | 2005-09-02 | 2005-09-02 | 2005-09-02 | 2005-09-02 | 2005-09-02 | 2005-09-02 | 2005-09-02 | 2005-09-02 | 2005-09-02 | 2005-09-02 | 2005-09-02 | 2005-09-02 | 2005-09-02 | 2005-09-02 | 2005-09-02 | 2005-09-02 | 2005-09-02 | 2005-09-02 | 2005-09-02 | 2005-09-02 | 2005-09-02 | 2005-09-02 | 2005-09-02 | 2005-09-02 | 2005-09-02 | 2005-09-02 | 2005-09-02 | 2005-09-02 | 2005-09-02 | 2005-09-02 | 2005-09-02 | 2005-09-02 | 2005-09-02 | 2005-09-02 | 2005-09-02 | 2005-09-02 | 2005-09-02 | 2005-09-02 | 2005-09-02 | 2005-09-02 | 2005-09-02 | 2005-09-02 | 2005-09-02 | 2005-09-02 | 2005-09-02 | 2005-09-02 | 2005-09-02 | 2005-09-02 | 2005-09-02 | 2005-09-02 | 2005-09-02 | 2005-09-02 | 2005-09-02 | 2005-09-02 | 2005-09-02 | 2005-09-02 | 2005-09-02 | 2005-09-02 | 2005-09-02 | 2005-09-02 | 2005-09-02 | 2005-09-02 | 2005-09-02 | 2005-09-02 | 2005-09-02 | 2005-09-02 | 2005-09-02 | 2005-09-02 | 2005-09-02 | 2005-09-02 | 2005-09-02 | 2005-09-02 | 2005-09-02 | 2005-09-02 | 2005-09-02 | 2005-09-02 | 2005-09-02 | 2005-09-02 | 2005-09-02 | 2005-09-02 | 2005-09-02 | 2005-09-02 | 2005-09-02 | 2005-09-02 | 2005-09-02 | 2005-09-02 | 2005-09-02 | 2005-09-02 | 2005-09-02 | 2005-09-02 | 2005-09-02 | 2005-09-02 | 2005-09-02 | 2005-09-02 | 2005-09-02 | 2005-09-02 | 2005-09-02 | 2005-09-02 | 2005-09-02 | 2005-09-02 | 2005-09-02 | 2005-09-02 | 2005-09-02 | 2005-09-02 | 2005-09-02 | 2005-09-02 | 2005-09-02 | 2005-09-02 | 2005-09-02 | 2005-09-02 | 2005-09-02 | 2005-09-02 | 2005-09-02 | 2005-09-02 | 2005-09-02 | 2005-09-02 | 2005-09-02 | 2005-09-02 | 2005-09-02 | 2005-09-02 | 2005-09-02 | 2005-09-02 | 2005-09-02 | 2005-09-02 | 2005-09-02 | 2005-09-02 | 2005-09-02 | 2005-09-02 | 2005-09-02 | 2005-09-02 | 2005-09-02 | 2005-09-02 | 2005-09-02 | 2005-09-02 | 2005-09-02 | 2005-09-02 | 2005-09-02 | 2005-09-02 | 2005-09-02 | 2005-09-02 | 2005-09-02 | 2005-09-02 | 2005-09-02 | 2005-09-02 | 2005-09-02 | 2005-09-02 | 2005-09-02 | 2005-09-02 | 2005-09-02 | 2005-09-02 | 2005-09-02 | 2005-09-02 | 2005-09-02 | 2005-09-02 | 2005-09-02 | 2005-09-02 | 2005-09-02 | 2005-09-02 | 2005-09-02 | 2005-09-02 | 2005-09-02 | 2005-09-02 | 2005-09-02 | 2005-09-02 | 2005-09-02 | 2005-09-02 | 2005-09-02 | 2005-09-02 | 2005-09-02 | 2005-09-02 | 2005-09-02 | 2005-09-02 | 2005-09-02 | 2005-09-02 | 2005-09-02 | 2005-09-02 | 2005-09-02 | 2005-09-02 | 2005-09-02 | 2005-09-02 | 2005-09-02 | 2005-09-02 | 2005-09-02 | 2005-09-02 | 2005-09-02 | 2005-09-02 | 2005-09-02 | 2005-09-02 | 2005-09-02 | 2005-09-02 | 2005-09-02 | 2005-09-02 | 2005-09-02 | 2005-09-02 | 2005-09-02 | 2005-09-02 | 2005-09-02 | 2005-09-02 | 2005-09-02 | 2005-09-02 | 2005-09-02 | 2005-09-02 | 2005-09-02 | 2005-09-02 | 2005-09-02 | 2005-09-02 | 2005-09-02 | 2005-09-02 | 2005-09-02 | 2005-09-02 | 2005-09-02 | 2005-09-02 | 2005-09-02 | 2005-09-02 | 2005-09-02 | 2005-09-02 | 2005-09-02 | 2005-09-02 | 2005-09-02 | 2005-09-02 | 2005-09-02 | 2005-09-02 | 2005-09-02 | 2005-09-02 | 2005-09-02 | 2005-09-02 | 2005-09-02 | 2005-09-02 | 2005-09-02 | 2005-09-02 | 2005-09-02 | 2005-09-02 | 2005-09-02 | 2005-09-02 | 2005-09-02 | 2005-09-02 | 2005-09-02 | 2005-09-02 | 2005-09-02 | 2005-09-02 | 2005-09-02 | 2005-09-02 | 2005-09-02 | 2005-09-02 | 2005-09-02 | 2005-09-02 | 2005-09-02 | 2005-09-02 | 2005-09-02 | 2005-09-02 | 2005-09-02 | 2005-09-02 | 2005-09-02 | 2005-09-02 | 2005-09-02 | 2005-09-02 | 2005-09-02 | 2005-09-02 | 2005-09-02 | 2005-09-02 | 2005-09-02 | 2005-09-02 | 2005-09-02 | 2005-09-02 | 2005-09-02 | 2005-09-02 | 2005-09-02 | 2005-09-02 | 2005-09-02 | 2005-09-02 | 2005-09-02 | 2005-09-02 | 2005-09-02 | 2005-09-02 | 2005-09-02 | 2005-09-02 | 2005-09-02 | 2005-09-02 | 2005-09-02 | 2005-09-02 | 2005-09-02 | 2005-09-02 | 2005-09-02 | 2005-09-02 | 2005-09-02 | 2005-09-02 | 2005-09-02 | 2005-09-02 | 2005-09-02 | 2005-09-02 | 2005-09-02 | 2005-09-02 | 2005-09-02 | 2005-09-02 | 2005-09-02 | 2005-09-02 | 2005-09-02 | 2005-09-02 | 2005-09-02 | 2005-09-02 | 2005-09-02 | 2005-09-02 | 2005-09-02 | 2005-09-02 | 2005-09-02 | 2005-09-02 | 2005-09-02 | 2005-09-02 | 2005-09-02 | 2005-09-02 | 2005-09-02 | 2005-09-02 | 2005-09-02 | 2005-09-02 | 2005-09-02 | 2005-09-02 | 2005-09-02 | 2005-09-02 | 2005-09-02 | 2005-09-02 | 2005-09-02 | 2005-09-02 | 2005-09-02 | 2005-09-02 | 2005-09-02 | 2005-09-02 | 2005-09-02 | 2005-09-02 | 2005-09-02 | 2005-09-02 | 2005-09-02 | 2005-09-02 | 2005-09-02 | 2005-09-02 | 2005-09-02 | 2005-09-02 | 2005-09-02 | 2005-09-02 | 2005-09-02 | 2005-09-02 | 2005-09-02 | 2005-09-02 | 2005-09-02 | 2005-09-02 | 2005-09-02 | 2005-09-02 | 2005-09-02 | 2005-09-02 | 2005-09-02 | 2005-09-02 | 2005-09-02 | 2005-09-02 | 2005-09-02 | 2005-09-02 | 2005-09-02 | 2005-09-02 | 2005-09-02 | 2005-09-02 | 2005-09-02 | 2005-09-02 | 2005-09-02 | 2005-09-02 | 2005-09-02 | 2005-09-02 | 2005-09-02 | 2005-09-02 | 2005-09-02 | 2005-09-02 | 2005-09-02 | 2005-09-02 | 2005-09-02 | 2005-09-02 | 2005-09-02 | 2005-09-02 | 2005-09-02 | 2005-09-02 | 2005-09-02 | 2005-09-02 | 2005-09-02 | 2005-09-02 | 2005-09-02 | 2005-09-02 | 2005-09-02 | 2005-09-02 | 2005-09-02 | 2005-09-02 | 2005-09-02 | 2005-09-02 | 2005-09-02 | 2005-09-02 | 2005-09-02 | 2005-09-02 | 2005-09-02 | 2005-09-02 | 2005-09-02 | 2005-09-02 | 2005-09-02 | 2005-09-02 | 2005-09-02 | 2005-09-02 | 2005-09-02 | 2005-09-02 | 2005-09-02 | 2005-09-02 | 2005-09-02 | 2005-09-02 | 2005-09-02 | 2005-09-02 | 2005-09-02 | 2005-09-02 | 2005-09-02 | 2005-09-02 | 2005-09-02 | 2005-09-02 | 2005-09-02 | 2005-09-02 | 2005-09-02 | 2005-09-02 | 2005-09-02 | 2005-09-02 | 2005-09-02 | 2005-09-02 | 2005-09-02 | 2005-09-02 | 2005-09-02 | 2005-09-02 | 2005-09-02 | 2005-09-02 | 2005-09-02 | 2005-09-02 | 2005-09-02 | 2005-09-02 | 2005-09-02 | 2005-09-02 | 2005-09-02 | 2005-09-02 | 2005-09-02 | 2005-09-02 | 2005-09-02 | 2005-09-02 | 2005-09-02 | 2005-09-02 | 2005-09-02 | 2005-09-02 | 2005-09-02 | 2005-09-02 | 2005-09-02 | 2005-09-02 | 2005-09-02 | 2005-09-02 | 2005-09-02 | 2005-09-02 | 2005-09-02 | 2005-09-02 | 2005-09-02 | 2005-09-02 | 2005-09-02 | 2005-09-02 | 2005-09-02 | 2005-09-02 | 2005-09-02 | 2005-09-02 | 2005-09-02 | 2005-09-02 | 2005-09-02 | 2005-09-02 | 2005-09-02 | 2005-09-02 | 2005-09-02 | 2005-09-02 | 2005-09-02 | 2005-09-02 | 2005-09-02 | 2005-09-02 | 2005-09-02 | 2005-09-02 | 2005-09-02 | 2005-09-02 | 2005-09-02 | 2005-09-02 | 2005-09-02 | 2005-09-02 | 2005-09-02 | 2005-09-02 | 2005-09-02 | 2005-09-02 | 2005-09-02 | 2005-09-02 | 2005-09-02 | 2005-09-02 | 2005-09-02 | 2005-09-02 | 2005-09-02 | 2005-09-02 | 2005-09-02 | 2005-09-02 | 2005-09-02 | 2005-09-02 | 2005-09-02 | 2005-09-02 | 2005-09-02 | 2005-09-02 | 2005-09-02 | 2005-09-02 | 2005-09-02 | 2005-09-02 | 2005-09-02 | 2005-09-02 | 2005-09-02 | 2005-09-02 | 2005-09-02 | 2005-09-02 | 2005-09-02 | 2005-09-02 | 2005-09-02 | 2005-09-02 | 2005-09-02 | 2005-09-02 | 2005-09-02 | 2005-09-02 | 2005-09-02 | 2005-09-02 | 2005-09-02 | 2005-09-02 | 2005-09-02 | 2005-09-02 | 2005-09-02 | 2005-09-02 | 2005-09-02 | 2005-09-02 | 2005-09-02 | 2005-09-02 | 2005-09-02 | 2005-09-02 | 2005-09-02 | 2005-09-02 | 2005-09-02 | 2005-09-02 | 2005-09-02 | 2005-09-02 | 2005-09-02 | 2005-09-02 | 2005-09-02 | 2005-09-02 | 2005-09-02 | 2005-09-02 | 2005-09-02 | 2005-09-02 | 2005-09-02 | 2005-09-02 | 2005-09-02 | 2005-09-02 | 2005-09-02 | 2005-09-02 | 2005-09-02 | 2005-09-02 | 2005-09-02 | 2005-09-02 | 2005-09-02 | 2005-09-02 | 2005-09-02 | 2005-09-02 | 2005-09-02 | 2005-09-02 | 2005-09-02 | 2005-09-02 | 2005-09-02 | 2005-09-02 | 2005-09-02 | 2005-09-02 | 2005-09-02 | 2005-09-02 | 2005-09-02 | 2005-09-02 | 2005-09-02 | 2005-09-02 | 2005-09-02 | 2005-09-02 | 2005-09-02 | 2005-09-02 | 2005-09-02 | 2005-09-02 | 2005-09-02 | 2005-09-02 | 2005-09-02 | 2005-09-02 | 2005-09-02 | 2005-09-02 | 2005-09-02 | 2005-09-02 | 2005-09-02 | 2005-09-02 | 2005-09-02 | 2005-09-02 | 2005-09-02 | 2005-09-02 | 2005-09-02 | 2005-09-02 | 2005-09-02 | 2005-09-02 | 2005-09-02 | 2005-09-02 | 2005-09-02 | 2005-09-02 | 2005-09-02 | 2005-09-02 | 2005-09-02 | 2005-09-02 | 2005-09-02 | 2005-09-02 | 2005-09-02 | 2005-09-02 | 2005-09-02 | 2005-09-02 | 2005-09-02 | 2005-09-02 | 2005-09-02 | 2005-09-02 | 2005-09-02 | 2005-09-02 | 2005-09-02 | 2005-09-02 | 2005-09-02 | 2005-09-02 | 2005-09-02 | 2005-09-02 | 2005-09-02 | 2005-09-02 | 2005-09-02 | 2005-09-02 | 2005-09-02 | 2005-09-02 | 2005-09-02 | 2005-09-02 | 2005-09-02 | 2005-09-02 | 2005-09-02 | 2005-09-02 | 2005-09-02 | 2005-09-02 | 2005-09-02 | 2005-09-02 | 2005-09-02 | 2005-09-02 | 2005-09-02 | 2005-09-02 | 2005-09-02 | 2005-09-02 | 2005-09-02 | 2005-09-02 | 2005-09-02 | 2005-09-02 | 2005-09-02 | 2005-09-02 | 2005-09-02 | 2005-09-02 | 2005-09-02 | 2005-09-02 | 2005-09-02 | 2005-09-02 | 2005-09-02 | 2005-09-02 | 2005-09-02 | 2005-09-02 | 2005-09-02 | 2005-09-02 | 2005-09-02 | 2005-09-02 | 2005-09-02 | 2005-09-02 | 2005-09-02 | 2005-09-02 | 2005-09-02 | 2005-09-02 | 2005-09-02 | 2005-09-02 | 2005-09-02 | 2005-09-02 | 2005-09-02 | 2005-09-02 | 2005-09-02 | 2005-09-02 | 2005-09-02 | 2005-09-02 | 2005-09-02 | 2005-09-02 | 2005-09-02 | 2005-09-02 | 2005-09-02 | 2005-09-02 | 2005-09-02 | 2005-09-02 | 2005-09-02 | 2005-09-02 | 2005-09-02 | 2005-09-02 | 2005-09-02 | 2005-09-02 | 2005-09-02 | 2005-09-02 | 2005-09-02 | 2005-09-02 | 2005-09-02 | 2005-09-02 | 2005-09-02 | 2005-09-02 | 2005-09-02 | 2005-09-02 | 2005-09-02 | 2005-09-02 | 2005-09-02 | 2005-09-02 | 2005-09-02 | 2005-09-02 | 2005-09-02 | 2005-09-02 | 2005-09-02 | 2005-09-02 | 2005-09-02 | 2005-09-02 | 2005-09-02 | 2005-09-02 | 2005-09-02 | 2005-09-02 | 2005-09-02 | 2005-09-02 | 2005-09-02 | 2005-09-02 | 2005-09-02 | 2005-09-02 | 2005-09-02 | 2005-09-02 | 2005-09-02 | 2005-09-02 | 2005-09-02 | 2005-09-02 | 2005-09-02 | 2005-09-02 | 2005-09-02 | 2005-09-02 | 2005-09-02 | 2005-09-02 | 2005-09-02 | 2005-09-02 | 2005-09-02 | 2005-09-02 | 2005-09-02 | 2005-09-02 | 2005-09-02 | 2005-09-02 | 2005-09-02 | 2005-09-02 | 2005-09-02 | 2005-09-02 | 2005-09-02 | 2005-09-02 | 2005-09-02 | 2005-09-02 | 2005-09-02 | 2005-09-02 | 2005-09-02 | 2005-09-02 | 2005-09-02 | 2005-09-02 | 2005-09-02 | 2005-09-02 | 2005-09-02 | 2005-09-02 | 2005-09-02 | 2005-09-02 | 2005-09-02 | 2005-09-02 | 2005-09-02 | 2005-09-02 | 2005-09-02 | 2005-09-02 | 2005-09-02 | 2005-09-02 | 2005-09-02 | 2005-09-02 | 2005-09-02 | 2005-09-02 | 2005-09-02 | 2005-09-02 | 2005-09-02 | 2005-09-02 | 2005-09-02 | 2005-09-02 | 2005-09-02 | 2005-09-02 | 2005-09-02 | 2005-09-02 | 2005-09-02 | 2005-09-02 | 2005-09-02 | 2005-09-02 | 2005-09-02 | 2005-09-02 | 2005-09-02 | 2005-09-02 | 2005-09-02 | 2005-09-02 | 2005-09-02 | 2005-09-02 | 2005-09-02 | 2005-09-02 | 2005-09-02 | 2005-09-02 | 2005-09-02 | 2005-09-02 | 2005-09-02 | 2005-09-02 | 2005-09-02 | 2005-09-02 | 2005-09-02 | 2005-09-02 | 2005-09-02 | 2005-09-02 | 2005-09-02 | 2005-09-02 | 2005-09-02 | 2005-09-02 | 2005-09-02 | 2005-09-02 | 2005-09-02 | 2005-09-02 | 2005-09-02 | 2005-09-02 | 2005-09-02 | 2005-09-02 | 2005-09-02 | 2005-09-02 | 2005-09-02 | 2005-09-02 | 2005-09-02 | 2005-09-02 | 2005-09-02 | 2005-09-02 | 2005-09-02 | 2005-09-02 | 2005-09-02 | 2005-09-02 | 2005-09-02 | 2005-09-02 | 2005-09-02 | 2005-09-02 | 2005-09-02 | 2005-09-02 | 2005-09-02 | 2005-09-02 | 2005-09-02 | 2005-09-02 | 2005-09-02 | 2005-09-02 | 2005-09-02 | 2005-09-02 | 2005-09-02 | 2005-09-02 | 2005-09-02 | 2005-09-02 | 2005-09-02 | 2005-09-02 | 2005-09-02 | 2005-09-02 | 2005-09-02 | 2005-09-02 | 2005-09-02 | 2005-09-02 | 2005-09-02 | 2005-09-02 | 2005-09-02 | 2005-09-02 | 2005-09-02 | 2005-09-02 | 2005-09-02 | 2005-09-02 | 2005-09-02 | 2005-09-02 | 2005-09-02 | 2005-09-02 | 2005-09-02 | 2005-09-02 | 2005-09-02 | 2005-09-02 | 2005-09-02 | 2005-09-02 | 2005-09-02 | 2005-09-02 | 2005-09-02 | 2005-09-02 | 2005-09-02 | 2005-09-02 | 2005-09-02 | 2005-09-02 | 2005-09-02 | 2005-09-02 | 2005-09-02 | 2005-09-02 | 2005-09-02 | 2005-09-02 | 2005-09-02 | 2005-09-02 | 2005-09-02 | 2005-09-02 | 2005-09-02 | 2005-09-02 | 2005-09-02 | 2005-09-02 | 2005-09-02 | 2005-09-02 | 2005-09-02 | 2005-09-02 | 2005-09-02 | 2005-09-02 | 2005-09-02 | 2005-09-02 | 2005-09-02 | 2005-09-02 | 2005-09-02 | 2005-09-02 | 2005-09-02 | 2005-09-02 | 2005-09-02 | 2005-09-02 | 2005-09-02 | 2005-09-02 | 2005-09-02 | 2005-09-02 | 2005-09-02 | 2005-09-02 | 2005-09-02 | 2005-09-02 | 2005-09-02 | 2005-09-02 | 2005-09-02 | 2005-09-02 | 2005-09-02 | 2005-09-02 | 2005-09-02 | 2005-09-02 | 2005-09-02 | 2005-09-02 | 2005-09-02 | 2005-09-02 | 2005-09-02 | 2005-09-02 | 2005-09-02 | 2005-09-02 | 2005-09-02 | 2005-09-02 | 2005-09-02 | 2005-09-02 | 2005-09-02 | 2005-09-02 | 2005-09-02 | 2005-09-02 | 2005-09-02 | 2005-09-02 | 2005-09-02 | 2005-09-02 | 2005-09-02 | 2005-09-02 | 2005-09-02 | 2005-09-02 | 2005-09-02 | 2005-09-02 | 2005-09-02 | 2005-09-02 | 2005-09-02 | 2005-09-02 | 2005-09-02 | 2005-09-02 | 2005-09-02 | 2005-09-02 | 2005-09-02 | 2005-09-02 | 2005-09-02 | 2005-09-02 | 2005-09-02 | 2005-09-02 | 2005-09-02 | 2005-09-02 | 2005-09-02 | 2005-09-02 | 2005-09-02 | 2005-09-02 | 2005-09-02 | 2005-09-02 | 2005-09-02 | 2005-09-02 | 2005-09-02 | 2005-09-02 | 2005-09-02 | 2005-09-02 | 2005-09-02 | 2005-09-02 | 2005-09-02 | 2005-09-02 | 2005-09-02 | 2005-09-02 | 2005-09-02 | 2005-09-02 | 2005-09-02 | 2005-09-02 | 2005-09-02 | 2005-09-02 | 2005-09-02 | 2005-09-02 | 2005-09-02 | 2005-09-02 | 2005-09-02 | 2005-09-02 | 2005-09-02 | 2005-09-02 | 2005-09-02 | 2005-09-02 | 2005-09-02 | 2005-09-02 | 2005-09-02 | 2005-09-02 | 2005-09-02 | 2005-09-02 | 2005-09-02 | 2005-09-02 | 2005-09-02 | 2005-09-02 | 2005-09-02 | 2005-09-02 | 2005-09-02 | 2005-09-02 | 2005-09-02 | 2005-09-02 | 2005-09-02 | 2005-09-02 | 2005-09-02 | 2005-09-02 | 2005-09-02 | 2005-09-02 | 2005-09-02 | 2005-09-02 | 2005-09-02 | 2005-09-02 | 2005-09-02 | 2005-09-02 | 2005-09-02 | 2005-09-02 | 2005-09-02 | 2005-09-02 | 2005-09-02 | 2005-09-02 | 2005-09-02 | 2005-09-02 | 2005-09-02 | 2005-09-02 | 2005-09-02 | 2005-09-02 | 2005-09-02 | 2005-09-02 | 2005-09-02 | 2005-09-02 | 2005-09-02 | 2005-09-02 | 2005-09-02 | 2005-09-02 | 2005-09-02 | 2005-09-02 | 2005-09-02 | 2005-09-02 | 2005-09-02 | 2005-09-02 | 2005-09-02 | 2005-09-02 | 2005-09-02 | 2005-09-02 | 2005-09-02 | 2005-09-02 | 2005-09-02 | 2005-09-02 | 2005-09-02 | 2005-09-02 | 2005-09-02 | 2005-09-02 | 2005-09-02 | 2005-09-02 | 2005-09-02 | 2005-09-02 | 2005-09-02 | 2005-09-02 | 2005-09-02 | 2005-09-02 | 2005-09-02 | 2005-09-02 | 2005-09-02 | 2005-09-02 | 2005-09-02 | 2005-09-02 | 2005-09-02 | 2005-09-02 | 2005-09-02 | 2005-09-02 | 2005-09-02 | 2005-09-02 | 2005-09-02 | 2005-09-02 | 2005-09-02 | 2005-09-02 | 2005-09-02 | 2005-09-02 | 2005-09-02 | 2005-09-02 | 2005-09-02 | 2005-09-02 | 2005-09-02 | 2005-09-02 | 2005-09-02 | 2005-09-02 | 2005-09-02 | 2005-09-02 | 2005-09-02 | 2005-09-02 | 2005-09-02 | 2005-09-02 | 2005-09-02 | 2005-09-02 | 2005-09-02 | 2005-09-02 | 2005-09-02 | 2005-09-02 | 2005-09-02 | 2005-09-02 | 2005-09-02 | 2005-09-02 | 2005-09-02 | 2005-09-02 | 2005-09-02 | 2005-09-02 | 2005-09-02 | 2005-09-02 | 2005-09-02 | 2005-09-02 | 2005-09-02 | 2005-09-02 | 2005-09-02 | 2005-09-02 | 2005-09-02 | 2005-09-02 | 2005-09-02 | 2005-09-02 | 2005-09-02 | 2005-09-02 | 2005-09-02 | 2005-09-02 | 2005-09-02 | 2005-09-02 | 2005-09-02 | 2005-09-02 | 2005-09-02 | 2005-09-02 | 2005-09-02 | 2005-09-02 | 2005-09-02 | 2005-09-02 | 2005-09-02 | 2005-09-02 | 2005-09-02 | 2005-09-02 | 2005-09-02 | 2005-09-02 | 2005-09-02 | 2005-09-02 | 2005-09-02 | 2005-09-02 | 2005-09-02 | 2005-09-02 | 2005-09-02 | 2005-09-02 | 2005-09-02 | 2005-09-02 | 2005-09-02 | 2005-09-02 | 2005-09-02 | 2005-09-02 | 2005-09-02 | 2005-09-02 | 2005-09-02 | 2005-09-02 | 2005-09-02 | 2005-09-02 | 2005-09-02 | 2005-09-02 | 2005-09-02 | 2005-09-02 | 2005-09-02 | 2005-09-02 | 2005-09-02 | 2005-09-02 | 2005-09-02 | 2005-09-02 | 2005-09-02 | 2005-09-02 | 2005-09-02 | 2005-09-02 | 2005-09-02 | 2005-09-02 | 2005-09-02 | 2005-09-02 | 2005-09-02 | 2005-09-02 | 2005-09-02 | 2005-09-02 | 2005-09-02 | 2005-09-02 | 2005-09-02 | 2005-09-02 | 2005-09-02 | 2005-09-02 | 2005-09-02 | 2005-09-02 | 2005-09-02 | 2005-09-02 | 2005-09-02 | 2005-09-02 | 2005-09-02 | 2005-09-02 | 2005-09-02 | 2005-09-02 | 2005-09-02 | 2005-09-02 | 2005-09-02 | 2005-09-02 | 2005-09-02 | 2005-09-02 | 2005-09-02 | 2005-09-02 | 2005-09-02 | 2005-09-02 | 2005-09-02 | 2005-09-02 | 2005-09-02 | 2005-09-02 | 2005-09-02 | 2005-09-02 | 2005-09-02 | 2005-09-02 | 2005-09-02 | 2005-09-02 | 2005-09-02 | 2005-09-02 | 2005-09-02 | 2005-09-02 | 2005-09-02 | 2005-09-02 | 2005-09-02 | 2005-09-02 | 2005-09-02 | 2005-09-02 | 2005-09-02 | 2005-09-02 | 2005-09-02 | 2005-09-02 | 2005-09-02 | 2005-09-02 | 2005-09-02 | 2005-09-02 | 2005-09-02 | 2005-09-02 | 2005-09-02 | 2005-09-02 | 2005-09-02 | 2005-09-02 | 2005-09-02 | 2005-09-02 | 2005-09-02 | 2005-09-02 | 2005-09-02 | 2005-09-02 | 2005-09-02 | 2005-09-02 | 2005-09-02 | 2005-09-02 | 2005-09-02 | 2005-09-02 | 2005-09-02 | 2005-09-02 | 2005-09-02 | 2005-09-02 | 2005-09-02 | 2005-09-02 | 2005-09-02 | 2005-09-02 | 2005-09-02 | 2005-09-02 | 2005-09-02 | 2005-09-02 | 2005-09-02 | 2005-09-02 | 2005-09-02 | 2005-09-02 | 2005-09-02 | 2005-09-02 | 2005-09-02 | 2005-09-02 | 2005-09-02 | 2005-09-02 | 2005-09-02 | 2005-09-02 | 2005-09-02 | 2005-09-02 | 2005-09-02 | 2005-09-02 | 2005-09-02 | 2005-09-02 | 2005-09-02 | 2005-09-02 | 2005-09-02 | 2005-09-02 | 2005-09-02 | 2005-09-02 | 2005-09-02 | 2005-09-02 | 2005-09-02 | 2005-09-02 | 2005-09-02 | 2005-09-02 | 2005-09-02 | 2005-09-02 | 2005-09-02 | 2005-09-02 | 2005-09-02 | 2005-09-02 | 2005-09-02 | 2005-09-02 | 2005-09-02 | 2005-09-02 | 2005-09-02 | 2005-09-02 | 2005-09-02 | 2005-09-02 | 2005-09-02 | 2005-09-02 | 2005-09-02 | 2005-09-02 | 2005-09-02 | 2005-09-02 | 2005-09-02 | 2005-09-02 | 2005-09-02 | 2005-09-02 | 2005-09-02 | 2005-09-02 | 2005-09-02 | 2005-09-02 | 2005-09-02 | 2005-09-02 | 2005-09-02 | 2005-09-02 | 2005-09-02 | 2005-09-02 | 2005-09-02 | 2005-09-02 | 2005-09-02 | 2005-09-02 | 2005-09-02 | 2005-09-02 | 2005-09-02 | 2005-09-02 | 2005-09-02 | 2005-09-02 | 2005-09-02 | 2005-09-02 | 2005-09-02 | 2005-09-02 | 2005-09-02 | 2005-09-02 | 2005-09-02 | 2005-09-02 | 2005-09-02 | 2005-09-02 | 2005-09-02 | 2005-09-02 | 2005-09-02 | 2005-09-02 | 2005-09-02 | 2005-09-02 | 2005-09-02 | 2005-09-02 | 2005-09-02 | 2005-09-02 | 2005-09-02 | 2005-09-02 | 2005-09-02 | 2005-09-02 | 2005-09-02 | 2005-09-02 | 2005-09-02 | 2005-09-02 | 2005-09-02 | 2005-09-02 | 2005-09-02 | 2005-09-02 | 2005-09-02 | 2005-09-02 | 2005-09-02 | 2005-09-02 | 2005-09-02 | 2005-09-02 | 2005-09-02 | 2005-09-02 | 2005-09-02 | 2005-09-02 | 2005-09-02 | 2005-09-02 | 2005-09-02 | 2005-09-02 | 2005-09-02 | 2005-09-02 | 2005-09-02 | 2005-09-02 | 2005-09-02 | 2005-09-02 | 2005-09-02 | 2005-09-02 | 2005-09-02 | 2005-09-02 | 2005-09-02 | 2005-09-02 | 2005-09-02 | 2005-09-02 | 2005-09-02 | 2005-09-02 | 2005-09-02 | 2005-09-02 | 2005-09-02 | 2005-09-02 | 2005-09-02 | 2005-09-02 | 2005-09-02 | 2005-09-02 | 2005-09-02 | 2005-09-02 | 2005-09-02 | 2005-09-02 | 2005-09-02 | 2005-09-02 | 2005-09-02 | 2005-09-02 | 2005-09-02 | 2005-09-02 | 2005-09-02 | 2005-09-02 | 2005-09-02 | 2005-09-02 | 2005-09-02 | 2005-09-02 | 2005-09-02 | 2005-09-02 | 2005-09-02 | 2005-09-02 | 2005-09-02 | 2005-09-02 | 2005-09-02 | 2005-09-02 | 2005-09-02 | 2005-09-02 | 2005-09-02 | 2005-09-02 | 2005-09-02 | 2005-09-02 | 2005-09-02 | 2005-09-02 | 2005-09-02 | 2005-09-02 | 2005-09-02 | 2005-09-02 | 2005-09-02 | 2005-09-02 | 2005-09-02 | 2005-09-02 | 2005-09-02 | 2005-09-02 | 2005-09-02 | 2005-09-02 | 2005-09-02 | 2005-09-02 | 2005-09-02 | 2005-09-02 | 2005-09-02 | 2005-09-02 | 2005-09-02 | 2005-09-02 | 2005-09-02 | 2005-09-02 | 2005-09-02 | 2005-09-02 | 2005-09-02 | 2005-09-02 | 2005-09-02 | 2005-09-02 | 2005-09-02 | 2005-09-02 | 2005-09-02 | 2005-09-02 | 2005-09-02 | 2005-09-02 | 2005-09-02 | 2005-09-02 | 2005-09-02 | 2005-09-02 | 2005-09-02 | 2005-09-02 | 2005-09-02 | 2005-09-02 | 2005-09-02 | 2005-09-02 | 2005-09-02 | 2005-09-02 | 2005-09-02 | 2005-09-02 | 2005-09-02 | 2005-09-02 | 2005-09-02 | 2005-09-02 | 2005-09-02 | 2005-09-02 | 2005-09-02 | 2005-09-02 | 2005-09-02 | 2005-09-02 | 2005-09-02 | 2005-09-02 | 2005-09-02 | 2005-09-02 | 2005-09-02 | 2005-09-02 | 2005-09-02 | 2005-09-02 | 2005-09-02 | 2005-09-02 | 2005-09-02 | 2005-09-02 | 2005-09-02 | 2005-09-02 | 2005-09-02 | 2005-09-02 | 2005-09-02 | 2005-09-02 | 2005-09-02 | 2005-09-02 | 2005-09-02 | 2005-09-02 | 2005-09-02 | 2005-09-02 | 2005-09-02 | 2005-09-02 | 2005-09-02 | 2005-09-02 | 2005-09-02 | 2005-09-02 | 2005-09-02 | 2005-09-02 | 2005-09-02 | 2005-09-02 | 2005-09-02 | 2005-09-02 | 2005-09-02 | 2005-09-02 | 2005-09-02 | 2005-09-02 | 2005-09-02 | 2005-09-02 | 2005-09-02 | 2005-09-02 | 2005-09-02 | 2005-09-02 | 2005-09-02 | 2005-09-02 | 2005-09-02 | 2005-09-02 | 2005-09-02 | 2005-09-02 | 2005-09-02 | 2005-09-02 | 2005-09-02 | 2005-09-02 | 2005-09-02 | 2005-09-02 | 2005-09-02 | 2005-09-02 | 2005-09-02 | 2005-09-02 | 2005-09-02 | 2005-09-02 | 2005-09-02 | 2005-09-02 | 2005-09-02 | 2005-09-02 | 2005-09-02 | 2005-09-02 | 2005-09-02 | 2005-09-02 | 2005-09-02 | 2005-09-02 | 2005-09-02 | 2005-09-02 | 2005-09-02 | 2005-09-02 | 2005-09-02 | 2005-09-02 | 2005-09-02 | 2005-09-02 | 2005-09-02 | 2005-09-02 | 2005-09-02 | 2005-09-02 | 2005-09-02 | 2005-09-02 | 2005-09-02 | 2005-09-02 | 2005-09-02 | 2005-09-02 | 2005-09-02 | 2005-09-02 | 2005-09-02 | 2005-09-02 | 2005-09-02 | 2005-09-02 | 2005-09-02 | 2005-09-02 | 2005-09-02 | 2005-09-02 | 2005-09-02 | 2005-09-02 | 2005-09-02 | 2005-09-02 | 2005-09-02 | 2005-09-02 | 2005-09-02 | 2005-09-02 | 2005-09-02 | 2005-09-02 | 2005-09-02 | 2005-09-02 | 2005-09-02 | 2005-09-02 | 2005-09-02 | 2005-09-02 | 2005-09-02 | 2005-09-02 | 2005-09-02 | 2005-09-02 | 2005-09-02 | 2005-09-02 | 2005-09-02 | 2005-09-02 | 2005-09-02 | 2005-09-02 | 2005-09-02 | 2005-09-02 | 2005-09-02 | 2005-09-02 | 2005-09-02 | 2005-09-02 | 2005-09-02 | 2005-09-02 | 2005-09-02 | 2005-09-02 | 2005-09-02 | 2005-09-02 | 2005-09-02 | 2005-09-02 | 2005-09-02 | 2005-09-02 | 2005-09-02 | 2005-09-02 | 2005-09-02 | 2005-09-02 | 2005-09-02 | 2005-09-02 | 2005-09-02 | 2005-09-02 | 2005-09-02 | 2005-09-02 | 2005-09-02 | 2005-09-02 | 2005-09-02 | 2005-09-02 | 2005-09-02 | 2005-09-02 | 2005-09-02 | 2005-09-02 | 2005-09-02 | 2005-09-02 | 2005-09-02 | 2005-09-02 | 2005-09-02 | 2005-09-02 | 2005-09-02 | 2005-09-02 | 2005-09-02 | 2005-09-02 | 2005-09-02 | 2005-09-02 | 2005-09-02 | 2005-09-02 | 2005-09-02 | 2005-09-02 | 2005-09-02 | 2005-09-02 | 2005-09-02 | 2005-09-02 | 2005-09-02 | 2005-09-02 | 2005-09-02 | 2005-09-02 | 2005-09-02 | 2005-09-02 | 2005-09-02 | 2005-09-02 | 2005-09-02 | 2005-09-02 | 2005-09-02 | 2005-09-02 | 2005-09-02 | 2005-09-02 | 2005-09-02 | 2005-09-02 | 2005-09-02 | 2005-09-02 | 2005-09-02 | 2005-09-02 | 2005-09-02 | 2005-09-02 | 2005-09-02 | 2005-09-02 | 2005-09-02 | 2005-09-02 | 2005-09-02 | 2005-09-02 | 2005-09-02 | 2005-09-02 | 2005-09-02 | 2005-09-02 | 2005-09-02 | 2005-09-02 | 2005-09-02 | 2005-09-02 | 2005-09-02 | 2005-09-02 | 2005-09-02 | 2005-09-02 | 2005-09-02 | 2005-09-02 | 2005-09-02 | 2005-09-02 | 2005-09-02 | 2005-09-02 | 2005-09-02 | 2005-09-02 | 2005-09-02 | 2005-09-02 | 2005-09-02 | 2005-09-02 | 2005-09-02 | 2005-09-02 | 2005-09-02 | 2005-09-02 | 2005-09-02 | 2005-09-02 | 2005-09-02 | 2005-09-02 | 2005-09-02 | 2005-09-02 | 2005-09-02 | 2005-09-02 | 2005-09-02 | 2005-09-02 | 2005-09-02 | 2005-09-02 | 2005-09-02 | 2005-09-02 | 2005-09-02 | 2005-09-02 | 2005-09-02 | 2005-09-02 | 2005-09-02 | 2005-09-02 | 2005-09-02 | 2005-09-02 | 2005-09-02 | 2005-09-02 | 2005-09-02 | 2005-09-02 | 2005-09-02 | 2005-09-02 | 2005-09-02 | 2005-09-02 | 2005-09-02 | 2005-09-02 | 2005-09-02 | 2005-09-02 | 2005-09-02 | 2005-09-02 | 2005-09-02 | 2005-09-02 | 2005-09-02 | 2005-09-02 | 2005-09-02 | 2005-09-02 | 2005-09-02 | 2005-09-02 | 2005-09-02 | 2005-09-02 | 2005-09-02 | 2005-09-02 | 2005-09-02 | 2005-09-02 | 2005-09-02 | 2005-09-02 | 2005-09-02 | 2005-09-02 | 2005-09-02 | 2005-09-02 | 2005-09-02 | 2005-09-02 | 2005-09-02 | 2005-09-02 | 2005-09-02 | 2005-09-02 | 2005-09-02 | 2005-09-02 | 2005-09-02 | 2005-09-02 | 2005-09-02 | 2005-09-02 | 2005-09-02 | 2005-09-02 | 2005-09-02 | 2005-09-02 | 2005-09-02 | 2005-09-02 | 2005-09-02 | 2005-09-02 | 2005-09-02 | 2005-09-02 | 2005-09-02 | 2005-09-02 | 2005-09-02 | 2005-09-02 | 2005-09-02 | 2005-09-02 | 2005-09-02 | 2005-09-02 | 2005-09-02 | 2005-09-02 | 2005-09-02 | 2005-09-02 | 2005-09-02 | 2005-09-02 | 2005-09-02 | 2005-09-02 | 2005-09-02 | 2005-09-02 | 2005-09-02 | 2005-09-02 | 2005-09-02 | 2005-09-02 | 2005-09-02 | 2005-09-02 | 2005-09-02 | 2005-09-02 | 2005-09-02 | 2005-09-02 | 2005-09-02 | 2005-09-02 | 2005-09-02 | 2005-09-02 | 2005-09-02 | 2005-09-02 | 2005-09-02 | 2005-09-02 | 2005-09-02 | 2005-09-02 | 2005-09-02 | 2005-09-02 | 2005-09-02 | 2005-09-02 | 2005-09-02 | 2005-09-02 | 2005-09-02 | 2005-09-02 | 2005-09-02 | 2005-09-02 | 2005-09-02 | 2005-09-02 | 2005-09-02 | 2005-09-02 | 2005-09-02 | 2005-09-02 | 2005-09-02 | 2005-09-02 | 2005-09-02 | 2005-09-02 | 2005-09-02 | 2005-09-02 | 2005-09-02 | 2005-09-02 | 2005-09-02 | 2005-09-02 | 2005-09-02 | 2005-09-02 | 2005-09-02 | 2005-09-02 | 2005-09-02 | 2005-09-02 | 2005-09-02 | 2005-09-02 | 2005-09-02 | 2005-09-02 | 2005-09-02 | 2005-09-02 | 2005-09-02 | 2005-09-02 | 2005-09-02 | 2005-09-02 | 2005-09-02 | 2005-09-02 | 2005-09-02 | 2005-09-02 | 2005-09-02 | 2005-09-02 | 2005-09-02 | 2005-09-02 | 2005-09-02 | 2005-09-02 | 2005-09-02 | 2005-09-02 | 2005-09-02 | 2005-09-02 | 2005-09-02 | 2005-09-02 | 2005-09-02 | 2005-09-02 | 2005-09-02 | 2005-09-02 | 2005-09-02 | 2005-09-02 | 2005-09-02 | 2005-09-02 | 2005-09-02 | 2005-09-02 | 2005-09-02 | 2005-09-02 | 2005-09-02 | 2005-09-02 | 2005-09-02 | 2005-09-02 | 2005-09-02 | 2005-09-02 | 2005-09-02 | 2005-09-02 | 2005-09-02 | 2005-09-02 | 2005-09-02 | 2005-09-02 | 2005-09-02 | 2005-09-02 | 2005-09-02 | 2005-09-02 | 2005-09-02 | 2005-09-02 | 2005-09-02 | 2005-09-02 | 2005-09-02 | 2005-09-02 | 2005-09-02 | 2005-09-02 | 2005-09-02 | 2005-09-02 | 2005-09-02 | 2005-09-02 | 2005-09-02 | 2005-09-02 | 2005-09-02 | 2005-09-02 | 2005-09-02 | 2005-09-02 | 2005-09-02 | 2005-09-02 | 2005-09-02 | 2005-09-02 | 2005-09-02 | 2005-09-02 | 2005-09-02 | 2005-09-02 | 2005-09-02 | 2005-09-02 | 2005-09-02 | 2005-09-02 | 2005-09-02 | 2005-09-02 | 2005-09-02 | 2005-09-02 | 2005-09-02 | 2005-09-02 | 2005-09-02 | 2005-09-02 | 2005-09-02 | 2005-09-02 | 2005-09-02 | 2005-09-02 | 2005-09-02 | 2005-09-02 | 2005-09-02 | 2005-09-02 | 2005-09-02 | 2005-09-02 | 2005-09-02 | 2005-09-02 | 2005-09-02 | 2005-09-02 | 2005-09-02 | 2005-09-02 | 2005-09-02 | 2005-09-02 | 2005-09-02 | 2005-09-02 | 2005-09-02 | 2005-09-02 | 2005-09-02 | 2005-09-02 | 2005-09-02 | 2005-09-02 | 2005-09-02 | 2005-09-02 | 2005-09-02 | 2005-09-02 | 2005-09-02 | 2005-09-02 | 2005-09-02 | 2005-09-02 | 2005-09-02 | 2005-09-02 | 2005-09-02 | 2005-09-02 | 2005-09-02 | 2005-09-02 | 2005-09-02 | 2005-09-02 | 2005-09-02 | 2005-09-02 | 2005-09-02 | 2005-09-02 | 2005-09-02 | 2005-09-02 | 2005-09-02 | 2005-09-02 | 2005-09-02 | 2005-09-02 | 2005-09-02 | 2005-09-02 | 2005-09-02 | 2005-09-02 | 2005-09-02 | 2005-09-02 | 2005-09-02 | 2005-09-02 | 2005-09-02 | 2005-09-02 | 2005-09-02 | 2005-09-02 | 2005-09-02 | 2005-09-02 | 2005-09-02 | 2005-09-02 | 2005-09-02 | 2005-09-02 | 2005-09-02 | 2005-09-02 | 2005-09-02 | 2005-09-02 | 2005-09-02 | 2005-09-02 | 2005-09-02 | 2005-09-02 | 2005-09-02 | 2005-09-02 | 2005-09-02 | 2005-09-02 | 2005-09-02 | 2005-09-02 | 2005-09-02 | 2005-09-02 | 2005-09-02 | 2005-09-02 | 2005-09-02 | 2005-09-02 | 2005-09-02 | 2005-09-02 | 2005-09-02 | 2005-09-02 | 2005-09-02 | 2005-09-02 | 2005-09-02 | 2005-09-02 | 2005-09-02 | 2005-09-02 | 2005-09-02 | 2005-09-02 | 2005-09-02 | 2005-09-02 | 2005-09-02 | 2005-09-02 | 2005-09-02 | 2005-09-02 | 2005-09-02 | 2005-09-02 | 2005-09-02 | 2005-09-02 | 2005-09-02 | 2005-09-02 | 2005-09-02 | 2005-09-02 | 2005-09-02 | 2005-09-02 | 2005-09-02 | 2005-09-02 | 2005-09-02 | 2005-09-02 | 2005-09-02 | 2005-09-02 | 2005-09-02 | 2005-09-02 | 2005-09-02 | 2005-09-02 | 2005-09-02 | 2005-09-02 | 2005-09-02 | 2005-09-02 | 2005-09-02 | 2005-09-02 | 2005-09-02 | 2005-09-02 | 2005-09-02 | 2005-09-02 | 2005-09-02 | 2005-09-02 | 2005-09-02 | 2005-09-02 | 2005-09-02 | 2005-09-02 | 2005-09-02 | 2005-09-02 | 2005-09-02 | 2005-09-02 | 2005-09-02 | 2005-09-02 | 2005-09-02 | 2005-09-02 | 2005-09-02 | 2005-09-02 | 2005-09-02 | 2005-09-02 | 2005-09-02 | 2005-09-02 | 2005-09-02 | 2005-09-02 | 2005-09-02 | 2005-09-02 | 2005-09-02 | 2005-09-02 | 2005-09-02 | 2005-09-02 | 2005-09-02 | 2005-09-02 | 2005-09-02 | 2005-09-02 | 2005-09-02 | 2005-09-02 | 2005-09-02 | 2005-09-02 | 2005-09-02 | 2005-09-02 | 2005-09-02 | 2005-09-02 | 2005-09-02 | 2005-09-02 | 2005-09-02 | 2005-09-02 | 2005-09-02 | 2005-09-02 | 2005-09-02 | 2005-09-02 | 2005-09-02 | 2005-09-02 | 2005-09-02 | 2005-09-02 | 2005-09-02 | 2005-09-02 | 2005-09-02 | 2005-09-02 | 2005-09-02 | 2005-09-02 | 2005-09-02 | 2005-09-02 | 2005-09-02 | 2005-09-02 | 2005-09-02 | 2005-09-02 | 2005-09-02 | 2005-09-02 | 2005-09-02 | 2005-09-02 | 2005-09-02 | 2005-09-02 | 2005-09-02 | 2005-09-02 | 2005-09-02 | 2005-09-02 | 2005-09-02 | 2005-09-02 | 2005-09-02 | 2005-09-02 | 2005-09-02 | 2005-09-02 | 2005-09-02 | 2005-09-02 | 2005-09-02 | 2005-09-02 | 2005-09-02 | 2005-09-02 | 2005-09-02 | 2005-09-02 | 2005-09-02 | 2005-09-02 | 2005-09-02 | 2005-09-02 | 2005-09-02 | 2005-09-02 | 2005-09-02 | 2005-09-02 | 2005-09-02 | 2005-09-02 | 2005-09-02 | 2005-09-02 | 2005-09-02 | 2005-09-02 | 2005-09-02 | 2005-09-02 | 2005-09-02 | 2005-09-02 | 2005-09-02 | 2005-09-02 | 2005-09-02 | 2005-09-02 | 2005-09-02 | 2005-09-02 | 2005-09-02 | 2005-09-02 | 2005-09-02 | 2005-09-02 | 2005-09-02 | 2005-09-02 | 2005-09-02 | 2005-09-02 | 2005-09-02 | 2005-09-02 | 2005-09-02 | 2005-09-02 | 2005-09-02 | 2005-09-02 | 2005-09-02 | 2005-09-02 | 2005-09-02 | 2005-09-02 | 2005-09-02 | 2005-09-02 | 2005-09-02 | 2005-09-02 | 2005-09-02 | 2005-09-02 | 2005-09-02 | 2005-09-02 | 2005-09-02 | 2005-09-02 | 2005-09-02 | 2005-09-02 | 2005-09-02 | 2005-09-02 | 2005-09-02 | 2005-09-02 | 2005-09-02 | 2005-09-02 | 2005-09-02 | 2005-09-02 | 2005-09-02 | 2005-09-02 | 2005-09-02 | 2005-09-02 | 2005-09-02 | 2005-09-02 | 2005-09-02 | 2005-09-02 | 2005-09-02 | 2005-09-02 | 2005-09-02 | 2005-09-02 | 2005-09-02 | 2005-09-02 | 2005-09-02 | 2005-09-02 | 2005-09-02 | 2005-09-02 | 2005-09-02 | 2005-09-02 | 2005-09-02 | 2005-09-02 | 2005-09-02 | 2005-09-02 | 2005-09-02 | 2005-09-02 | 2005-09-02 | 2005-09-02 | 2005-09-02 | 2005-09-02 | 2005-09-02 | 2005-09-02 | 2005-09-02 | 2005-09-02 | 2005-09-02 | 2005-09-02 | 2005-09-02 | 2005-09-02 | 2005-09-02 | 2005-09-02 | 2005-09-02 | 2005-09-02 | 2005-09-02 | 2005-09-02 | 2005-09-02 | 2005-09-02 | 2005-09-02 | 2005-09-02 | 2005-09-02 | 2005-09-02 | 2005-09-02 | 2005-09-02 | 2005-09-02 | 2005-09-02 | 2005-09-02 | 2005-09-02 | 2005-09-02 | 2005-09-02 | 2005-09-02 | 2005-09-02 | 2005-09-02 | 2005-09-02 | 2005-09-02 | 2005-09-02 | 2005-09-02 | 2005-09-02 | 2005-09-02 | 2005-09-02 | 2005-09-02 | 2005-09-02 | 2005-09-02 | 2005-09-02 | 2005-09-02 | 2005-09-02 | 2005-09-02 | 2005-09-02 | 2005-09-02 | 2005-09-02 | 2005-09-02 | 2005-09-02 | 2005-09-02 | 2005-09-02 | 2005-09-02 | 2005-09-02 | 2005-09-02 | 2005-09-02 | 2005-09-02 | 2005-09-02 | 2005-09-02 | 2005-09-02 | 2005-09-02 | 2005-09-02 | 2005-09-02 | 2005-09-02 | 2005-09-02 | 2005-09-02 | 2005-09-02 | 2005-09-02 | 2005-09-02 | 2005-09-02 | 2005-09-02 | 2005-09-02 | 2005-09-02 | 2005-09-02 | 2005-09-02 | 2005-09-02 | 2005-09-02 | 2005-09-02 | 2005-09-02 | 2005-09-02 | 2005-09-02 | 2005-09-02 | 2005-09-02 | 2005-09-02 | 2005-09-02 | 2005-09-02 | 2005-09-02 | 2005-09-02 | 2005-09-02 | 2005-09-02 | 2005-09-02 | 2005-09-02 | 2005-09-02 | 2005-09-02 | 2005-09-02 | 2005-09-02 | 2005-09-02 | 2005-09-02 | 2005-09-02 | 2005-09-02 | 2005-09-02 | 2005-09-02 | 2005-09-02 | 2005-09-02
2005-10-02 | 0.0034139 | 0.0035225 | 0.0038806 | 0.8926 | 1 | 0.00049587 | 10.1581 | 17.0774 | 0.0025475 | 0.0038126 | 0.00086633 | 0.0012959 | 0.0008 | 31 | 120.2998 | 30.6765 | 105.8297 | 40.172 | 523.6517 | 299.4618 | 275.3072 | 532.6498 |  |  |  |  | 14.4702 | 2005-10-02 | 2005-10-02 | 2005-10-02 | 2005-10-02 | 2005-10-02 | 2005-10-02 | 2005-10-02 | 2005-10-02 | 2005-10-02 | 2005-10-02 | 2005-10-02 | 2005-10-02 | 2005-10-02 | 2005-10-02 | 2005-10-02 | 2005-10-02 | 2005-10-02 | 2005-10-02 | 2005-10-02 | 2005-10-02 | 2005-10-02 | 2005-10-02 | 2005-10-02 | 2005-10-02 | 2005-10-02 | 2005-10-02 | 2005-10-02 | 2005-10-02 | 2005-10-02 | 2005-10-02 | 2005-10-02 | 2005-10-02 | 2005-10-02 | 2005-10-02 | 2005-10-02 | 2005-10-02 | 2005-10-02 | 2005-10-02 | 2005-10-02 | 2005-10-02 | 2005-10-02 | 2005-10-02 | 2005-10-02 | 2005-10-02 | 2005-10-02 | 2005-10-02 | 2005-10-02 | 2005-10-02 | 2005-10-02 | 2005-10-02 | 2005-10-02 | 2005-10-02 | 2005-10-02 | 2005-10-02 | 2005-10-02 | 2005-10-02 | 2005-10-02 | 2005-10-02 | 2005-10-02 | 2005-10-02 | 2005-10-02 | 2005-10-02 | 2005-10-02 | 2005-10-02 | 2005-10-02 | 2005-10-02 | 2005-10-02 | 2005-10-02 | 2005-10-02 | 2005-10-02 | 2005-10-02 | 2005-10-02 | 2005-10-02 | 2005-10-02 | 2005-10-02 | 2005-10-02 | 2005-10-02 | 2005-10-02 | 2005-10-02 | 2005-10-02 | 2005-10-02 | 2005-10-02 | 2005-10-02 | 2005-10-02 | 2005-10-02 | 2005-10-02 | 2005-10-02 | 2005-10-02 | 2005-10-02 | 2005-10-02 | 2005-10-02 | 2005-10-02 | 2005-10-02 | 2005-10-02 | 2005-10-02 | 2005-10-02 | 2005-10-02 | 2005-10-02 | 2005-10-02 | 2005-10-02 | 2005-10-02 | 2005-10-02 | 2005-10-02 | 2005-10-02 | 2005-10-02 | 2005-10-02 | 2005-10-02 | 2005-10-02 | 2005-10-02 | 2005-10-02 | 2005-10-02 | 2005-10-02 | 2005-10-02 | 2005-10-02 | 2005-10-02 | 2005-10-02 | 2005-10-02 | 2005-10-02 | 2005-10-02 | 2005-10-02 | 2005-10-02 | 2005-10-02 | 2005-10-02 | 2005-10-02 | 2005-10-02 | 2005-10-02 | 2005-10-02 | 2005-10-02 | 2005-10-02 | 2005-10-02 | 2005-10-02 | 2005-10-02 | 2005-10-02 | 2005-10-02 | 2005-10-02 | 2005-10-02 | 2005-10-02 | 2005-10-02 | 2005-10-02 | 2005-10-02 | 2005-10-02 | 2005-10-02 | 2005-10-02 | 2005-10-02 | 2005-10-02 | 2005-10-02 | 2005-10-02 | 2005-10-02 | 2005-10-02 | 2005-10-02 | 2005-10-02 | 2005-10-02 | 2005-10-02 | 2005-10-02 | 2005-10-02 | 2005-10-02 | 2005-10-02 | 2005-10-02 | 2005-10-02 | 2005-10-02 | 2005-10-02 | 2005-10-02 | 2005-10-02 | 2005-10-02 | 2005-10-02 | 2005-10-02 | 2005-10-02 | 2005-10-02 | 2005-10-02 | 2005-10-02 | 2005-10-02 | 2005-10-02 | 2005-10-02 | 2005-10-02 | 2005-10-02 | 2005-10-02 | 2005-10-02 | 2005-10-02 | 2005-10-02 | 2005-10-02 | 2005-10-02 | 2005-10-02 | 2005-10-02 | 2005-10-02 | 2005-10-02 | 2005-10-02 | 2005-10-02 | 2005-10-02 | 2005-10-02 | 2005-10-02 | 2005-10-02 | 2005-10-02 | 2005-10-02 | 2005-10-02 | 2005-10-02 | 2005-10-02 | 2005-10-02 | 2005-10-02 | 2005-10-02 | 2005-10-02 | 2005-10-02 | 2005-10-02 | 2005-10-02 | 2005-10-02 | 2005-10-02 | 2005-10-02 | 2005-10-02 | 2005-10-02 | 2005-10-02 | 2005-10-02 | 2005-10-02 | 2005-10-02 | 2005-10-02 | 2005-10-02 | 2005-10-02 | 2005-10-02 | 2005-10-02 | 2005-10-02 | 2005-10-02 | 2005-10-02 | 2005-10-02 | 2005-10-02 | 2005-10-02 | 2005-10-02 | 2005-10-02 | 2005-10-02 | 2005-10-02 | 2005-10-02 | 2005-10-02 | 2005-10-02 | 2005-10-02 | 2005-10-02 | 2005-10-02 | 2005-10-02 | 2005-10-02 | 2005-10-02 | 2005-10-02 | 2005-10-02 | 2005-10-02 | 2005-10-02 | 2005-10-02 | 2005-10-02 | 2005-10-02 | 2005-10-02 | 2005-10-02 | 2005-10-02 | 2005-10-02 | 2005-10-02 | 2005-10-02 | 2005-10-02 | 2005-10-02 | 2005-10-02 | 2005-10-02 | 2005-10-02 | 2005-10-02 | 2005-10-02 | 2005-10-02 | 2005-10-02 | 2005-10-02 | 2005-10-02 | 2005-10-02 | 2005-10-02 | 2005-10-02 | 2005-10-02 | 2005-10-02 | 2005-10-02 | 2005-10-02 | 2005-10-02 | 2005-10-02 | 2005-10-02 | 2005-10-02 | 2005-10-02 | 2005-10-02 | 2005-10-02 | 2005-10-02 | 2005-10-02 | 2005-10-02 | 2005-10-02 | 2005-10-02 | 2005-10-02 | 2005-10-02 | 2005-10-02 | 2005-10-02 | 2005-10-02 | 2005-10-02 | 2005-10-02 | 2005-10-02 | 2005-10-02 | 2005-10-02 | 2005-10-02 | 2005-10-02 | 2005-10-02 | 2005-10-02 | 2005-10-02 | 2005-10-02 | 2005-10-02 | 2005-10-02 | 2005-10-02 | 2005-10-02 | 2005-10-02 | 2005-10-02 | 2005-10-02 | 2005-10-02 | 2005-10-02 | 2005-10-02 | 2005-10-02 | 2005-10-02 | 2005-10-02 | 2005-10-02 | 2005-10-02 | 2005-10-02 | 2005-10-02 | 2005-10-02 | 2005-10-02 | 2005-10-02 | 2005-10-02 | 2005-10-02 | 2005-10-02 | 2005-10-02 | 2005-10-02 | 2005-10-02 | 2005-10-02 | 2005-10-02 | 2005-10-02 | 2005-10-02 | 2005-10-02 | 2005-10-02 | 2005-10-02 | 2005-10-02 | 2005-10-02 | 2005-10-02 | 2005-10-02 | 2005-10-02 | 2005-10-02 | 2005-10-02 | 2005-10-02 | 2005-10-02 | 2005-10-02 | 2005-10-02 | 2005-10-02 | 2005-10-02 | 2005-10-02 | 2005-10-02 | 2005-10-02 | 2005-10-02 | 2005-10-02 | 2005-10-02 | 2005-10-02 | 2005-10-02 | 2005-10-02 | 2005-10-02 | 2005-10-02 | 2005-10-02 | 2005-10-02 | 2005-10-02 | 2005-10-02 | 2005-10-02 | 2005-10-02 | 2005-10-02 | 2005-10-02 | 2005-10-02 | 2005-10-02 | 2005-10-02 | 2005-10-02 | 2005-10-02 | 2005-10-02 | 2005-10-02 | 2005-10-02 | 2005-10-02 | 2005-10-02 | 2005-10-02 | 2005-10-02 | 2005-10-02 | 2005-10-02 | 2005-10-02 | 2005-10-02 | 2005-10-02 | 2005-10-02 | 2005-10-02 | 2005-10-02 | 2005-10-02 | 2005-10-02 | 2005-10-02 | 2005-10-02 | 2005-10-02 | 2005-10-02 | 2005-10-02 | 2005-10-02 | 2005-10-02 | 2005-10-02 | 2005-10-02 | 2005-10-02 | 2005-10-02 | 2005-10-02 | 2005-10-02 | 2005-10-02 | 2005-10-02 | 2005-10-02 | 2005-10-02 | 2005-10-02 | 2005-10-02 | 2005-10-02 | 2005-10-02 | 2005-10-02 | 2005-10-02 | 2005-10-02 | 2005-10-02 | 2005-10-02 | 2005-10-02 | 2005-10-02 | 2005-10-02 | 2005-10-02 | 2005-10-02 | 2005-10-02 | 2005-10-02 | 2005-10-02 | 2005-10-02 | 2005-10-02 | 2005-10-02 | 2005-10-02 | 2005-10-02 | 2005-10-02 | 2005-10-02 | 2005-10-02 | 2005-10-02 | 2005-10-02 | 2005-10-02 | 2005-10-02 | 2005-10-02 | 2005-10-02 | 2005-10-02 | 2005-10-02 | 2005-10-02 | 2005-10-02 | 2005-10-02 | 2005-10-02 | 2005-10-02 | 2005-10-02 | 2005-10-02 | 2005-10-02 | 2005-10-02 | 2005-10-02 | 2005-10-02 | 2005-10-02 | 2005-10-02 | 2005-10-02 | 2005-10-02 | 2005-10-02 | 2005-10-02 | 2005-10-02 | 2005-10-02 | 2005-10-02 | 2005-10-02 | 2005-10-02 | 2005-10-02 | 2005-10-02 | 2005-10-02 | 2005-10-02 | 2005-10-02 | 2005-10-02 | 2005-10-02 | 2005-10-02 | 2005-10-02 | 2005-10-02 | 2005-10-02 | 2005-10-02 | 2005-10-02 | 2005-10-02 | 2005-10-02 | 2005-10-02 | 2005-10-02 | 2005-10-02 | 2005-10-02 | 2005-10-02 | 2005-10-02 | 2005-10-02 | 2005-10-02 | 2005-10-02 | 2005-10-02 | 2005-10-02 | 2005-10-02 | 2005-10-02 | 2005-10-02 | 2005-10-02 | 2005-10-02 | 2005-10-02 | 2005-10-02 | 2005-10-02 | 2005-10-02 | 2005-10-02 | 2005-10-02 | 2005-10-02 | 2005-10-02 | 2005-10-02 | 2005-10-02 | 2005-10-02 | 2005-10-02 | 2005-10-02 | 2005-10-02 | 2005-10-02 | 2005-10-02 | 2005-10-02 | 2005-10-02 | 2005-10-02 | 2005-10-02 | 2005-10-02 | 2005-10-02 | 2005-10-02 | 2005-10-02 | 2005-10-02 | 2005-10-02 | 2005-10-02 | 2005-10-02 | 2005-10-02 | 2005-10-02 | 2005-10-02 | 2005-10-02 | 2005-10-02 | 2005-10-02 | 2005-10-02 | 2005-10-02 | 2005-10-02 | 2005-10-02 | 2005-10-02 | 2005-10-02 | 2005-10-02 | 2005-10-02 | 2005-10-02 | 2005-10-02 | 2005-10-02 | 2005-10-02 | 2005-10-02 | 2005-10-02 | 2005-10-02 | 2005-10-02 | 2005-10-02 | 2005-10-02 | 2005-10-02 | 2005-10-02 | 2005-10-02 | 2005-10-02 | 2005-10-02 | 2005-10-02 | 2005-10-02 | 2005-10-02 | 2005-10-02 | 2005-10-02 | 2005-10-02 | 2005-10-02 | 2005-10-02 | 2005-10-02 | 2005-10-02 | 2005-10-02 | 2005-10-02 | 2005-10-02 | 2005-10-02 | 2005-10-02 | 2005-10-02 | 2005-10-02 | 2005-10-02 | 2005-10-02 | 2005-10-02 | 2005-10-02 | 2005-10-02 | 2005-10-02 | 2005-10-02 | 2005-10-02 | 2005-10-02 | 2005-10-02 | 2005-10-02 | 2005-10-02 | 2005-10-02 | 2005-10-02 | 2005-10-02 | 2005-10-02 | 2005-10-02 | 2005-10-02 | 2005-10-02 | 2005-10-02 | 2005-10-02 | 2005-10-02 | 2005-10-02 | 2005-10-02 | 2005-10-02 | 2005-10-02 | 2005-10-02 | 2005-10-02 | 2005-10-02 | 2005-10-02 | 2005-10-02 | 2005-10-02 | 2005-10-02 | 2005-10-02 | 2005-10-02 | 2005-10-02 | 2005-10-02 | 2005-10-02 | 2005-10-02 | 2005-10-02 | 2005-10-02 | 2005-10-02 | 2005-10-02 | 2005-10-02 | 2005-10-02 | 2005-10-02 | 2005-10-02 | 2005-10-02 | 2005-10-02 | 2005-10-02 | 2005-10-02 | 2005-10-02 | 2005-10-02 | 2005-10-02 | 2005-10-02 | 2005-10-02 | 2005-10-02 | 2005-10-02 | 2005-10-02 | 2005-10-02 | 2005-10-02 | 2005-10-02 | 2005-10-02 | 2005-10-02 | 2005-10-02 | 2005-10-02 | 2005-10-02 | 2005-10-02 | 2005-10-02 | 2005-10-02 | 2005-10-02 | 2005-10-02 | 2005-10-02 | 2005-10-02 | 2005-10-02 | 2005-10-02 | 2005-10-02 | 2005-10-02 | 2005-10-02 | 2005-10-02 | 2005-10-02 | 2005-10-02 | 2005-10-02 | 2005-10-02 | 2005-10-02 | 2005-10-02 | 2005-10-02 | 2005-10-02 | 2005-10-02 | 2005-10-02 | 2005-10-02 | 2005-10-02 | 2005-10-02 | 2005-10-02 | 2005-10-02 | 2005-10-02 | 2005-10-02 | 2005-10-02 | 2005-10-02 | 2005-10-02 | 2005-10-02 | 2005-10-02 | 2005-10-02 | 2005-10-02 | 2005-10-02 | 2005-10-02 | 2005-10-02 | 2005-10-02 | 2005-10-02 | 2005-10-02 | 2005-10-02 | 2005-10-02 | 2005-10-02 | 2005-10-02 | 2005-10-02 | 2005-10-02 | 2005-10-02 | 2005-10-02 | 2005-10-02 | 2005-10-02 | 2005-10-02 | 2005-10-02 | 2005-10-02 | 2005-10-02 | 2005-10-02 | 2005-10-02 | 2005-10-02 | 2005-10-02 | 2005-10-02 | 2005-10-02 | 2005-10-02 | 2005-10-02 | 2005-10-02 | 2005-10-02 | 2005-10-02 | 2005-10-02 | 2005-10-02 | 2005-10-02 | 2005-10-02 | 2005-10-02 | 2005-10-02 | 2005-10-02 | 2005-10-02 | 2005-10-02 | 2005-10-02 | 2005-10-02 | 2005-10-02 | 2005-10-02 | 2005-10-02 | 2005-10-02 | 2005-10-02 | 2005-10-02 | 2005-10-02 | 2005-10-02 | 2005-10-02 | 2005-10-02 | 2005-10-02 | 2005-10-02 | 2005-10-02 | 2005-10-02 | 2005-10-02 | 2005-10-02 | 2005-10-02 | 2005-10-02 | 2005-10-02 | 2005-10-02 | 2005-10-02 | 2005-10-02 | 2005-10-02 | 2005-10-02 | 2005-10-02 | 2005-10-02 | 2005-10-02 | 2005-10-02 | 2005-10-02 | 2005-10-02 | 2005-10-02 | 2005-10-02 | 2005-10-02 | 2005-10-02 | 2005-10-02 | 2005-10-02 | 2005-10-02 | 2005-10-02 | 2005-10-02 | 2005-10-02 | 2005-10-02 | 2005-10-02 | 2005-10-02 | 2005-10-02 | 2005-10-02 | 2005-10-02 | 2005-10-02 | 2005-10-02 | 2005-10-02 | 2005-10-02 | 2005-10-02 | 2005-10-02 | 2005-10-02 | 2005-10-02 | 2005-10-02 | 2005-10-02 | 2005-10-02 | 2005-10-02 | 2005-10-02 | 2005-10-02 | 2005-10-02 | 2005-10-02 | 2005-10-02 | 2005-10-02 | 2005-10-02 | 2005-10-02 | 2005-10-02 | 2005-10-02 | 2005-10-02 | 2005-10-02 | 2005-10-02 | 2005-10-02 | 2005-10-02 | 2005-10-02 | 2005-10-02 | 2005-10-02 | 2005-10-02 | 2005-10-02 | 2005-10-02 | 2005-10-02 | 2005-10-02 | 2005-10-02 | 2005-10-02 | 2005-10-02 | 2005-10-02 | 2005-10-02 | 2005-10-02 | 2005-10-02 | 2005-10-02 | 2005-10-02 | 2005-10-02 | 2005-10-02 | 2005-10-02 | 2005-10-02 | 2005-10-02 | 2005-10-02 | 2005-10-02 | 2005-10-02 | 2005-10-02 | 2005-10-02 | 2005-10-02 | 2005-10-02 | 2005-10-02 | 2005-10-02 | 2005-10-02 | 2005-10-02 | 2005-10-02 | 2005-10-02 | 2005-10-02 | 2005-10-02 | 2005-10-02 | 2005-10-02 | 2005-10-02 | 2005-10-02 | 2005-10-02 | 2005-10-02 | 2005-10-02 | 2005-10-02 | 2005-10-02 | 2005-10-02 | 2005-10-02 | 2005-10-02 | 2005-10-02 | 2005-10-02 | 2005-10-02 | 2005-10-02 | 2005-10-02 | 2005-10-02 | 2005-10-02 | 2005-10-02 | 2005-10-02 | 2005-10-02 | 2005-10-02 | 2005-10-02 | 2005-10-02 | 2005-10-02 | 2005-10-02 | 2005-10-02 | 2005-10-02 | 2005-10-02 | 2005-10-02 | 2005-10-02 | 2005-10-02 | 2005-10-02 | 2005-10-02 | 2005-10-02 | 2005-10-02 | 2005-10-02 | 2005-10-02 | 2005-10-02 | 2005-10-02 | 2005-10-02 | 2005-10-02 | 2005-10-02 | 2005-10-02 | 2005-10-02 | 2005-10-02 | 2005-10-02 | 2005-10-02 | 2005-10-02 | 2005-10-02 | 2005-10-02 | 2005-10-02 | 2005-10-02 | 2005-10-02 | 2005-10-02 | 2005-10-02 | 2005-10-02 | 2005-10-02 | 2005-10-02 | 2005-10-02 | 2005-10-02 | 2005-10-02 | 2005-10-02 | 2005-10-02 | 2005-10-02 | 2005-10-02 | 2005-10-02 | 2005-10-02 | 2005-10-02 | 2005-10-02 | 2005-10-02 | 2005-10-02 | 2005-10-02 | 2005-10-02 | 2005-10-02 | 2005-10-02 | 2005-10-02 | 2005-10-02 | 2005-10-02 | 2005-10-02 | 2005-10-02 | 2005-10-02 | 2005-10-02 | 2005-10-02 | 2005-10-02 | 2005-10-02 | 2005-10-02 | 2005-10-02 | 2005-10-02 | 2005-10-02 | 2005-10-02 | 2005-10-02 | 2005-10-02 | 2005-10-02 | 2005-10-02 | 2005-10-02 | 2005-10-02 | 2005-10-02 | 2005-10-02 | 2005-10-02 | 2005-10-02 | 2005-10-02 | 2005-10-02 | 2005-10-02 | 2005-10-02 | 2005-10-02 | 2005-10-02 | 2005-10-02 | 2005-10-02 | 2005-10-02 | 2005-10-02 | 2005-10-02 | 2005-10-02 | 2005-10-02 | 2005-10-02 | 2005-10-02 | 2005-10-02 | 2005-10-02 | 2005-10-02 | 2005-10-02 | 2005-10-02 | 2005-10-02 | 2005-10-02 | 2005-10-02 | 2005-10-02 | 2005-10-02 | 2005-10-02 | 2005-10-02 | 2005-10-02 | 2005-10-02 | 2005-10-02 | 2005-10-02 | 2005-10-02 | 2005-10-02 | 2005-10-02 | 2005-10-02 | 2005-10-02 | 2005-10-02 | 2005-10-02 | 2005-10-02 | 2005-10-02 | 2005-10-02 | 2005-10-02 | 2005-10-02 | 2005-10-02 | 2005-10-02 | 2005-10-02 | 2005-10-02 | 2005-10-02 | 2005-10-02 | 2005-10-02 | 2005-10-02 | 2005-10-02 | 2005-10-02 | 2005-10-02 | 2005-10-02 | 2005-10-02 | 2005-10-02 | 2005-10-02 | 2005-10-02 | 2005-10-02 | 2005-10-02 | 2005-10-02 | 2005-10-02 | 2005-10-02 | 2005-10-02 | 2005-10-02 | 2005-10-02 | 2005-10-02 | 2005-10-02 | 2005-10-02 | 2005-10-02 | 2005-10-02 | 2005-10-02 | 2005-10-02 | 2005-10-02 | 2005-10-02 | 2005-10-02 | 2005-10-02 | 2005-10-02 | 2005-10-02 | 2005-10-02 | 2005-10-02 | 2005-10-02 | 2005-10-02 | 2005-10-02 | 2005-10-02 | 2005-10-02 | 2005-10-02 | 2005-10-02 | 2005-10-02 | 2005-10-02 | 2005-10-02 | 2005-10-02 | 2005-10-02 | 2005-10-02 | 2005-10-02 | 2005-10-02 | 2005-10-02 | 2005-10-02 | 2005-10-02 | 2005-10-02 | 2005-10-02 | 2005-10-02 | 2005-10-02 | 2005-10-02 | 2005-10-02 | 2005-10-02 | 2005-10-02 | 2005-10-02 | 2005-10-02 | 2005-10-02 | 2005-10-02 | 2005-10-02 | 2005-10-02 | 2005-10-02 | 2005-10-02 | 2005-10-02 | 2005-10-02 | 2005-10-02 | 2005-10-02 | 2005-10-02 | 2005-10-02 | 2005-10-02 | 2005-10-02 | 2005-10-02 | 2005-10-02 | 2005-10-02 | 2005-10-02 | 2005-10-02 | 2005-10-02 | 2005-10-02 | 2005-10-02 | 2005-10-02 | 2005-10-02 | 2005-10-02 | 2005-10-02 | 2005-10-02 | 2005-10-02 | 2005-10-02 | 2005-10-02 | 2005-10-02 | 2005-10-02 | 2005-10-02 | 2005-10-02 | 2005-10-02 | 2005-10-02 | 2005-10-02 | 2005-10-02 | 2005-10-02 | 2005-10-02 | 2005-10-02 | 2005-10-02 | 2005-10-02 | 2005-10-02 | 2005-10-02 | 2005-10-02 | 2005-10-02 | 2005-10-02 | 2005-10-02 | 2005-10-02 | 2005-10-02 | 2005-10-02 | 2005-10-02 | 2005-10-02 | 2005-10-02 | 2005-10-02 | 2005-10-02 | 2005-10-02 | 2005-10-02 | 2005-10-02 | 2005-10-02 | 2005-10-02 | 2005-10-02 | 2005-10-02 | 2005-10-02 | 2005-10-02 | 2005-10-02 | 2005-10-02 | 2005-10-02 | 2005-10-02 | 2005-10-02 | 2005-10-02 | 2005-10-02 | 2005-10-02 | 2005-10-02 | 2005-10-02 | 2005-10-02 | 2005-10-02 | 2005-10-02 | 2005-10-02 | 2005-10-02 | 2005-10-02 | 2005-10-02 | 2005-10-02 | 2005-10-02 | 2005-10-02 | 2005-10-02 | 2005-10-02 | 2005-10-02 | 2005-10-02 | 2005-10-02 | 2005-10-02 | 2005-10-02 | 2005-10-02 | 2005-10-02 | 2005-10-02 | 2005-10-02 | 2005-10-02 | 2005-10-02 | 2005-10-02 | 2005-10-02 | 2005-10-02 | 2005-10-02 | 2005-10-02 | 2005-10-02 | 2005-10-02 | 2005-10-02 | 2005-10-02 | 2005-10-02 | 2005-10-02 | 2005-10-02 | 2005-10-02 | 2005-10-02 | 2005-10-02 | 2005-10-02 | 2005-10-02 | 2005-10-02 | 2005-10-02 | 2005-10-02 | 2005-10-02 | 2005-10-02 | 2005-10-02 | 2005-10-02 | 2005-10-02 | 2005-10-02 | 2005-10-02 | 2005-10-02 | 2005-10-02 | 2005-10-02 | 2005-10-02 | 2005-10-02 | 2005-10-02 | 2005-10-02 | 2005-10-02 | 2005-10-02 | 2005-10-02 | 2005-10-02 | 2005-10-02 | 2005-10-02 | 2005-10-02 | 2005-10-02 | 2005-10-02 | 2005-10-02 | 2005-10-02 | 2005-10-02 | 2005-10-02 | 2005-10-02 | 2005-10-02 | 2005-10-02 | 2005-10-02 | 2005-10-02 | 2005-10-02 | 2005-10-02 | 2005-10-02 | 2005-10-02 | 2005-10-02 | 2005-10-02 | 2005-10-02 | 2005-10-02 | 2005-10-02 | 2005-10-02 | 2005-10-02 | 2005-10-02 | 2005-10-02 | 2005-10-02 | 2005-10-02 | 2005-10-02 | 2005-10-02 | 2005-10-02 | 2005-10-02 | 2005-10-02 | 2005-10-02 | 2005-10-02 | 2005-10-02 | 2005-10-02 | 2005-10-02 | 2005-10-02 | 2005-10-02 | 2005-10-02 | 2005-10-02 | 2005-10-02 | 2005-10-02 | 2005-10-02 | 2005-10-02 | 2005-10-02 | 2005-10-02 | 2005-10-02 | 2005-10-02 | 2005-10-02 | 2005-10-02 | 2005-10-02 | 2005-10-02 | 2005-10-02 | 2005-10-02 | 2005-10-02 | 2005-10-02 | 2005-10-02 | 2005-10-02 | 2005-10-02 | 2005-10-02 | 2005-10-02 | 2005-10-02 | 2005-10-02 | 2005-10-02 | 2005-10-02 | 2005-10-02 | 2005-10-02 | 2005-10-02 | 2005-10-02 | 2005-10-02 | 2005-10-02 | 2005-10-02 | 2005-10-02 | 2005-10-02 | 2005-10-02 | 2005-10-02 | 2005-10-02 | 2005-10-02 | 2005-10-02 | 2005-10-02 | 2005-10-02 | 2005-10-02 | 2005-10-02 | 2005-10-02 | 2005-10-02 | 2005-10-02 | 2005-10-02 | 2005-10-02 | 2005-10-02 | 2005-10-02 | 2005-10-02 | 2005-10-02 | 2005-10-02 | 2005-10-02 | 2005-10-02 | 2005-10-02 | 2005-10-02 | 2005-10-02 | 2005-10-02 | 2005-10-02 | 2005-10-02 | 2005-10-02 | 2005-10-02 | 2005-10-02 | 2005-10-02 | 2005-10-02 | 2005-10-02 | 2005-10-02 | 2005-10-02 | 2005-10-02 | 2005-10-02 | 2005-10-02 | 2005-10-02 | 2005-10-02 | 2005-10-02 | 2005-10-02 | 2005-10-02 | 2005-10-02 | 2005-10-02 | 2005-10-02 | 2005-10-02 | 2005-10-02 | 2005-10-02 | 2005-10-02 | 2005-10-02 | 2005-10-02 | 2005-10-02 | 2005-10-02 | 2005-10-02 | 2005-10-02 | 2005-10-02 | 2005-10-02 | 2005-10-02 | 2005-10-02 | 2005-10-02 | 2005-10-02 | 2005-10-02 | 2005-10-02 | 2005-10-02 | 2005-10-02 | 2005-10-02 | 2005-10-02 | 2005-10-02 | 2005-10-02 | 2005-10-02 | 2005-10-02 | 2005-10-02 | 2005-10-02 | 2005-10-02 | 2005-10-02 | 2005-10-02 | 2005-10-02 | 2005-10-02 | 2005-10-02 | 2005-10-02 | 2005-10-02 | 2005-10-02 | 2005-10-02 | 2005-10-02 | 2005-10-02 | 2005-10-02 | 2005-10-02 | 2005-10-02 | 2005-10-02 | 2005-10-02 | 2005-10-02 | 2005-10-02 | 2005-10-02 | 2005-10-02 | 2005-10-02 | 2005-10-02 | 2005-10-02 | 2005-10-02 | 2005-10-02 | 2005-10-02 | 2005-10-02 | 2005-10-02 | 2005-10-02 | 2005-10-02 | 2005-10-02 | 2005-10-02 | 2005-10-02 | 2005-10-02 | 2005-10-02 | 2005-10-02 | 2005-10-02 | 2005-10-02 | 2005-10-02 | 2005-10-02 | 2005-10-02 | 2005-10-02 | 2005-10-02 | 2005-10-02 | 2005-10-02 | 2005-10-02 | 2005-10-02 | 2005-10-02 | 2005-10-02 | 2005-10-02 | 2005-10-02 | 2005-10-02 | 2005-10-02 | 2005-10-02 | 2005-10-02 | 2005-10-02 | 2005-10-02 | 2005-10-02 | 2005-10-02 | 2005-10-02 | 2005-10-02 | 2005-10-02 | 2005-10-02 | 2005-10-02 | 2005-10-02 | 2005-10-02 | 2005-10-02 | 2005-10-02 | 2005-10-02 | 2005-10-02 | 2005-10-02 | 2005-10-02 | 2005-10-02 | 2005-10-02 | 2005-10-02 | 2005-10-02 | 2005-10-02 | 2005-10-02 | 2005-10-02 | 2005-10-02 | 2005-10-02 | 2005-10-02 | 2005-10-02 | 2005-10-02 | 2005-10-02 | 2005-10-02 | 2005-10-02 | 2005-10-02 | 2005-10-02 | 2005-10-02 | 2005-10-02 | 2005-10-02 | 2005-10-02 | 2005-10-02 | 2005-10-02 | 2005-10-02 | 2005-10-02 | 2005-10-02 | 2005-10-02 | 2005-10-02 | 2005-10-02 | 2005-10-02 | 2005-10-02 | 2005-10-02 | 2005-10-02 | 2005-10-02 | 2005-10-02 | 2005-10-02 | 2005-10-02 | 2005-10-02 | 2005-10-02 | 2005-10-02 | 2005-10-02 | 2005-10-02 | 2005-10-02 | 2005-10-02 | 2005-10-02 | 2005-10-02 | 2005-10-02 | 2005-10-02 | 2005-10-02 | 2005-10-02 | 2005-10-02 | 2005-10-02 | 2005-10-02 | 2005-10-02 | 2005-10-02 | 2005-10-02 | 2005-10-02 | 2005-10-02 | 2005-10-02 | 2005-10-02 | 2005-10-02 | 2005-10-02 | 2005-10-02 | 2005-10-02 | 2005-10-02 | 2005-10-02 | 2005-10-02 | 2005-10-02 | 2005-10-02 | 2005-10-02 | 2005-10-02 | 2005-10-02 | 2005-10-02 | 2005-10-02 | 2005-10-02 | 2005-10-02 | 2005-10-02 | 2005-10-02 | 2005-10-02 | 2005-10-02 | 2005-10-02 | 2005-10-02 | 2005-10-02 | 2005-10-02 | 2005-10-02 | 2005-10-02 | 2005-10-02 | 2005-10-02 | 2005-10-02 | 2005-10-02 | 2005-10-02 | 2005-10-02 | 2005-10-02 | 2005-10-02 | 2005-10-02 | 2005-10-02 | 2005-10-02 | 2005-10-02 | 2005-10-02 | 2005-10-02 | 2005-10-02 | 2005-10-02 | 2005-10-02 | 2005-10-02 | 2005-10-02 | 2005-10-02 | 2005-10-02 | 2005-10-02 | 2005-10-02 | 2005-10-02 | 2005-10-02 | 2005-10-02 | 2005-10-02 | 2005-10-02 | 2005-10-02 | 2005-10-02 | 2005-10-02 | 2005-10-02 | 2005-10-02 | 2005-10-02 | 2005-10-02 | 2005-10-02 | 2005-10-02 | 2005-10-02 | 2005-10-02 | 2005-10-02 | 2005-10-02 | 2005-10-02 | 2005-10-02 | 2005-10-02 | 2005-10-02 | 2005-10-02 | 2005-10-02 | 2005-10-02 | 2005-10-02 | 2005-10-02 | 2005-10-02 | 2005-10-02 | 2005-10-02 | 2005-10-02 | 2005-10-02 | 2005-10-02 | 2005-10-02 | 2005-10-02 | 2005-10-02 | 2005-10-02 | 2005-10-02 | 2005-10-02 | 2005-10-02 | 2005-10-02 | 2005-10-02 | 2005-10-02 | 2005-10-02 | 2005-10-02 | 2005-10-02 | 2005-10-02 | 2005-10-02 | 2005-10-02 | 2005-10-02 | 2005-10-02 | 2005-10-02 | 2005-10-02 | 2005-10-02 | 2005-10-02 | 2005-10-02 | 2005-10-02 | 2005-10-02 | 2005-10-02 | 2005-10-02 | 2005-10-02 | 2005-10-02 | 2005-10-02 | 2005-10-02 | 2005-10-02 | 2005-10-02 | 2005-10-02 | 2005-10-02 | 2005-10-02 | 2005-10-02 | 2005-10-02 | 2005-10-02 | 2005-10-02 | 2005-10-02 | 2005-10-02 | 2005-10-02 | 2005-10-02 | 2005-10-02 | 2005-10-02 | 2005-10-02 | 2005-10-02 | 2005-10-02 | 2005-10-02 | 2005-10-02 | 2005-10-02 | 2005-10-02 | 2005-10-02 | 2005-10-02 | 2005-10-02 | 2005-10-02 | 2005-10-02 | 2005-10-02 | 2005-10-02 | 2005-10-02 | 2005-10-02 | 2005-10-02 | 2005-10-02 | 2005-10-02 | 2005-10-02 | 2005-10-02 | 2005-10-02 | 2005-10-02 | 2005-10-02 | 2005-10-02 | 2005-10-02 | 2005-10-02 | 2005-10-02 | 2005-10-02 | 2005-10-02 | 2005-10-02 | 2005-10-02 | 2005-10-02 | 2005-10-02 | 2005-10-02 | 2005-10-02 | 2005-10-02 | 2005-10-02 | 2005-10-02 | 2005-10-02 | 2005-10-02 | 2005-10-02 | 2005-10-02 | 2005-10-02 | 2005-10-02 | 2005-10-02 | 2005-10-02 | 2005-10-02 | 2005-10-02 | 2005-10-02 | 2005-10-02 | 2005-10-02 | 2005-10-02 | 2005-10-02 | 2005-10-02 | 2005-10-02 | 2005-10-02 | 2005-10-02 | 2005-10-02 | 2005-10-02 | 2005-10-02 | 2005-10-02 | 2005-10-02 | 2005-10-02 | 2005-10-02 | 2005-10-02 | 2005-10-02 | 2005-10-02 | 2005-10-02 | 2005-10-02 | 2005-10-02 | 2005-10-02 | 2005-10-02 | 2005-10-02 | 2005-10-02 | 2005-10-02 | 2005-10-02 | 2005-10-02 | 2005-10-02 | 2005-10-02 | 2005-10-02 | 2005-10-02 | 2005-10-02 | 2005-10-02 | 2005-10-02 | 2005-10-02 | 2005-10-02 | 2005-10-02 | 2005-10-02 | 2005-10-02 | 2005-10-02 | 2005-10-02 | 2005-10-02 | 2005-10-02 | 2005-10-02 | 2005-10-02 | 2005-10-02 | 2005-10-02 | 2005-10-02 | 2005-10-02 | 2005-10-02 | 2005-10-02 | 2005-10-02 | 2005-10-02 | 2005-10-02 | 2005-10-02 | 2005-10-02 | 2005-10-02 | 2005-10-02 | 2005-10-02 | 2005-10-02 | 2005-10-02 | 2005-10-02 | 2005-10-02 | 2005-10-02 | 2005-10-02 | 2005-10-02 | 2005-10-02 | 2005-10-02 | 2005-10-02 | 2005-10-02 | 2005-10-02 | 2005-10-02 | 2005-10-02 | 2005-10-02 | 2005-10-02 | 2005-10-02 | 2005-10-02 | 2005-10-02 | 2005-10-02 | 2005-10-02 | 2005-10-02 | 2005-10-02 | 2005-10-02 | 2005-10-02 | 2005-10-02 | 2005-10-02 | 2005-10-02 | 2005-10-02 | 2005-10-02 | 2005-10-02 | 2005-10-02 | 2005-10-02 | 2005-10-02 | 2005-10-02 | 2005-10-02 | 2005-10-02 | 2005-10-02 | 2005-10-02 | 2005-10-02 | 2005-10-02 | 2005-10-02 | 2005-10-02 | 2005-10-02 | 2005-10-02 | 2005-10-02 | 2005-10-02 | 2005-10-02 | 2005-10-02 | 2005-10-02 | 2005-10-02 | 2005-10-02 | 2005-10-02 | 2005-10-02 | 2005-10-02 | 2005-10-02 | 2005-10-02 | 2005-10-02 | 2005-10-02 | 2005-10-02 | 2005-10-02 | 2005-10-02 | 2005-10-02 | 2005-10-02 | 2005-10-02 | 2005-10-02 | 2005-10-02 | 2005-10-02 | 2005-10-02 | 2005-10-02 | 2005-10-02 | 2005-10-02 | 2005-10-02 | 2005-10-02 | 2005-10-02 | 2005-10-02 | 2005-10-02 | 2005-10-02 | 2005-10-02 | 2005-10-02 | 2005-10-02 | 2005-10-02 | 2005-10-02 | 2005-10-02 | 2005-10-02 | 2005-10-02 | 2005-10-02 | 2005-10-02 | 2005-10-02 | 2005-10-02 | 2005-10-02 | 2005-10-02 | 2005-10-02 | 2005-10-02 | 2005-10-02 | 2005-10-02 | 2005-10-02 | 2005-10-02 | 2005-10-02 | 2005-10-02 | 2005-10-02 | 2005-10-02 | 2005-10-02 | 2005-10-02 | 2005-10-02 | 2005-10-02 | 2005-10-02 | 2005-10-02 | 2005-10-02 | 2005-10-02 | 2005-10-02 | 2005-10-02 | 2005-10-02 | 2005-10-02 | 2005-10-02 | 2005-10-02 | 2005-10-02 | 2005-10-02 | 2005-10-02 | 2005-10-02 | 2005-10-02 | 2005-10-02 | 2005-10-02 | 2005-10-02 | 2005-10-02 | 2005-10-02 | 2005-10-02 | 2005-10-02 | 2005-10-02 | 2005-10-02 | 2005-10-02 | 2005-10-02 | 2005-10-02 | 2005-10-02 | 2005-10-02 | 2005-10-02 | 2005-10-02 | 2005-10-02 | 2005-10-02 | 2005-10-02 | 2005-10-02 | 2005-10-02 | 2005-10-02 | 2005-10-02 | 2005-10-02 | 2005-10-02 | 2005-10-02 | 2005-10-02 | 2005-10-02 | 2005-10-02 | 2005-10-02 | 2005-10-02 | 2005-10-02 | 2005-10-02 | 2005-10-02 | 2005-10-02 | 2005-10-02 | 2005-10-02 | 2005-10-02 | 2005-10-02 | 2005-10-02 | 2005-10-02 | 2005-10-02 | 2005-10-02 | 2005-10-02 | 2005-10-02 | 2005-10-02 | 2005-10-02 | 2005-10-02 | 2005-10-02 | 2005-10-02 | 2005-10-02 | 2005-10-02 | 2005-10-02 | 2005-10-02 | 2005-10-02 | 2005-10-02 | 2005-10-02 | 2005-10-02 | 2005-10-02 | 2005-10-02 | 2005-10-02 | 2005-10-02 | 2005-10-02 | 2005-10-02 | 2005-10-02 | 2005-10-02 | 2005-10-02 | 2005-10-02 | 2005-10-02 | 2005-10-02 | 2005-10-02 | 2005-10-02 | 2005-10-02 | 2005-10-02 | 2005-10-02 | 2005-10-02 | 2005-10-02 | 2005-10-02 | 2005-10-02 | 2005-10-02 | 2005-10-02 | 2005-10-02 | 2005-10-02 | 2005-10-02 | 2005-10-02 | 2005-10-02 | 2005-10-02 | 2005-10-02 | 2005-10-02 | 2005-10-02 | 2005-10-02 | 2005-10-02 | 2005-10-02 | 2005-10-02 | 2005-10-02 | 2005-10-02 | 2005-10-02 | 2005-10-02 | 2005-10-02 | 2005-10-02 | 2005-10-02 | 2005-10-02 | 2005-10-02 | 2005-10-02 | 2005-10-02 | 2005-10-02 | 2005-10-02 | 2005-10-02 | 2005-10-02 | 2005-10-02 | 2005-10-02 | 2005-10-02 | 2005-10-02 | 2005-10-02 | 2005-10-02 | 2005-10-02 | 2005-10-02 | 2005-10-02 | 2005-10-02 | 2005-10-02 | 2005-10-02 | 2005-10-02 | 2005-10-02 | 2005-10-02 | 2005-10-02 | 2005-10-02 | 2005-10-02 | 2005-10-02 | 2005-10-02 | 2005-10-02 | 2005-10-02 | 2005-10-02 | 2005-10-02 | 2005-10-02 | 2005-10-02 | 2005-10-02 | 2005-10-02 | 2005-10-02 | 2005-10-02 | 2005-10-02 | 2005-10-02 | 2005-10-02 | 2005-10-02 | 2005-10-02 | 2005-10-02 | 2005-10-02 | 2005-10-02 | 2005-10-02 | 2005-10-02 | 2005-10-02 | 2005-10-02 | 2005-10-02 | 2005-10-02 | 2005-10-02 | 2005-10-02 | 2005-10-02 | 2005-10-02 | 2005-10-02 | 2005-10-02 | 2005-10-02 | 2005-10-02 | 2005-10-02 | 2005-10-02 | 2005-10-02 | 2005-10-02 | 2005-10-02 | 2005-10-02 | 2005-10-02 | 2005-10-02 | 2005-10-02 | 2005-10-02 | 2005-10-02 | 2005-10-02 | 2005-10-02 | 2005-10-02 | 2005-10-02 | 2005-10-02 | 2005-10-02 | 2005-10-02 | 2005-10-02 | 2005-10-02 | 2005-10-02 | 2005-10-02 | 2005-10-02 | 2005-10-02 | 2005-10-02 | 2005-10-02 | 2005-10-02 | 2005-10-02 | 2005-10-02 | 2005-10-02 | 2005-10-02 | 2005-10-02 | 2005-10-02 | 2005-10-02 | 2005-10-02 | 2005-10-02 | 2005-10-02 | 2005-10-02 | 2005-10-02 | 2005-10-02 | 2005-10-02 | 2005-10-02 | 2005-10-02 | 2005-10-02 | 2005-10-02 | 2005-10-02 | 2005-10-02 | 2005-10-02 | 2005-10-02 | 2005-10-02 | 2005-10-02 | 2005-10-02 | 2005-10-02 | 2005-10-02 | 2005-10-02 | 2005-10-02 | 2005-10-02 | 2005-10-02 | 2005-10-02 | 2005-10-02 | 2005-10-02 | 2005-10-02 | 2005-10-02 | 2005-10-02 | 2005-10-02 | 2005-10-02 | 2005-10-02 | 2005-10-02 | 2005-10-02 | 2005-10-02 | 2005-10-02 | 2005-10-02 | 2005-10-02 | 2005-10-02 | 2005-10-02 | 2005-10-02 | 2005-10-02 | 2005-10-02 | 2005-10-02 | 2005-10-02 | 2005-10-02 | 2005-10-02 | 2005-10-02 | 2005-10-02 | 2005-10-02 | 2005-10-02 | 2005-10-02 | 2005-10-02 | 2005-10-02 | 2005-10-02 | 2005-10-02 | 2005-10-02 | 2005-10-02 | 2005-10-02 | 2005-10-02 | 2005-10-02 | 2005-10-02 | 2005-10-02 | 2005-10-02 | 2005-10-02 | 2005-10-02 | 2005-10-02 | 2005-10-02 | 2005-10-02 | 2005-10-02 | 2005-10-02 | 2005-10-02 | 2005-10-02 | 2005-10-02 | 2005-10-02 | 2005-10-02 | 2005-10-02 | 2005-10-02 | 2005-10-02 | 2005-10-02 | 2005-10-02 | 2005-10-02 | 2005-10-02 | 2005-10-02 | 2005-10-02 | 2005-10-02 | 2005-10-02 | 2005-10-02 | 2005-10-02 | 2005-10-02 | 2005-10-02 | 2005-10-02 | 2005-10-02 | 2005-10-02 | 2005-10-02 | 2005-10-02 | 2005-10-02 | 2005-10-02 | 2005-10-02 | 2005-10-02 | 2005-10-02 | 2005-10-02 | 2005-10-02 | 2005-10-02 | 2005-10-02 | 2005-10-02 | 2005-10-02 | 2005-10-02 | 2005-10-02 | 2005-10-02 | 2005-10-02 | 2005-10-02 | 2005-10-02 | 2005-10-02 | 2005-10-02 | 2005-10-02 | 2005-10-02 | 2005-10-02 | 2005-10-02 | 2005-10-02 | 2005-10-02 | 2005-10-02 | 2005-10-02 | 2005-10-02 | 2005-10-02 | 2005-10-02 | 2005-10-02 | 2005-10-02 | 2005-10-02 | 2005-10-02 | 2005-10-02 | 2005-10-02 | 2005-10-02 | 2005-10-02 | 2005-10-02 | 2005-10-02 | 2005-10-02 | 2005-10-02 | 2005-10-02 | 2005-10-02 | 2005-10-02 | 2005-10-02 | 2005-10-02 | 2005-10-02 | 2005-10-02 | 2005-10-02 | 2005-10-02 | 2005-10-02 | 2005-10-02 | 2005-10-02 | 2005-10-02 | 2005-10-02 | 2005-10-02 | 2005-10-02 | 2005-10-02 | 2005-10-02 | 2005-10-02 | 2005-10-02 | 2005-10-02 | 2005-10-02 | 2005-10-02 | 2005-10-02 | 2005-10-02 | 2005-10-02 | 2005-10-02 | 2005-10-02 | 2005-10-02 | 2005-10-02 | 2005-10-02 | 2005-10-02 | 2005-10-02 | 2005-10-02 | 2005-10-02 | 2005-10-02 | 2005-10-02 | 2005-10-02 | 2005-10-02 | 2005-10-02 | 2005-10-02 | 2005-10-02 | 2005-10-02 | 2005-10-02 | 2005-10-02 | 2005-10-02 | 2005-10-02 | 2005-10-02 | 2005-10-02 | 2005-10-02 | 2005-10-02 | 2005-10-02 | 2005-10-02 | 2005-10-02 | 2005-10-02 | 2005-10-02 | 2005-10-02 | 2005-10-02 | 2005-10-02 | 2005-10-02 | 2005-10-02 | 2005-10-02 | 2005-10-02 | 2005-10-02 | 2005-10-02 | 2005-10-02 | 2005-10-02 | 2005-10-02 | 2005-10-02 | 2005-10-02 | 2005-10-02 | 2005-10-02 | 2005-10-02 | 2005-10-02 | 2005-10-02 | 2005-10-02 | 2005-10-02 | 2005-10-02 | 2005-10-02 | 2005-10-02 | 2005-10-02 | 2005-10-02 | 2005-10-02 | 2005-10-02 | 2005-10-02 | 2005-10-02 | 2005-10-02 | 2005-10-02 | 2005-10-02 | 2005-10-02 | 2005-10-02 | 2005-10-02 | 2005-10-02 | 2005-10-02 | 2005-10-02 | 2005-10-02 | 2005-10-02 | 2005-10-02 | 2005-10-02 | 2005-10-02 | 2005-10-02 | 2005-10-02 | 2005-10-02 | 2005-10-02 | 2005-10-02 | 2005-10-02 | 2005-10-02 | 2005-10-02 | 2005-10-02 | 2005-10-02 | 2005-10-02 | 2005-10-02 | 2005-10-02 | 2005-10-02 | 2005-10-02 | 2005-10-02 | 2005-10-02 | 2005-10-02 | 2005-10-02 | 2005-10-02 | 2005-10-02 | 2005-10-02 | 2005-10-02 | 2005-10-02 | 2005-10-02 | 2005-10-02 | 2005-10-02 | 2005-10-02 | 2005-10-02 | 2005-10-02 | 2005-10-02 | 2005-10-02 | 2005-10-02 | 2005-10-02 | 2005-10-02 | 2005-10-02 | 2005-10-02 | 2005-10-02 | 2005-10-02 | 2005-10-02 | 2005-10-02 | 2005-10-02 | 2005-10-02 | 2005-10-02 | 2005-10-02 | 2005-10-02 | 2005-10-02 | 2005-10-02 | 2005-10-02 | 2005-10-02 | 2005-10-02 | 2005-10-02 | 2005-10-02 | 2005-10-02 | 2005-10-02 | 2005-10-02 | 2005-10-02 | 2005-10-02 | 2005-10-02 | 2005-10-02 | 2005-10-02 | 2005-10-02 | 2005-10-02 | 2005-10-02 | 2005-10-02 | 2005-10-02 | 2005-10-02 | 2005-10-02 | 2005-10-02 | 2005-10-02 | 2005-10-02 | 2005-10-02 | 2005-10-02 | 2005-10-02 | 2005-10-02 | 2005-10-02 | 2005-10-02 | 2005-10-02 | 2005-10-02 | 2005-10-02 | 2005-10-02 | 2005-10-02 | 2005-10-02 | 2005-10-02 | 2005-10-02 | 2005-10-02 | 2005-10-02 | 2005-10-02 | 2005-10-02 | 2005-10-02 | 2005-10-02 | 2005-10-02 | 2005-10-02 | 2005-10-02 | 2005-10-02 | 2005-10-02 | 2005-10-02 | 2005-10-02 | 2005-10-02 | 2005-10-02 | 2005-10-02 | 2005-10-02 | 2005-10-02 | 2005-10-02 | 2005-10-02 | 2005-10-02 | 2005-10-02 | 2005-10-02 | 2005-10-02 | 2005-10-02 | 2005-10-02 | 2005-10-02 | 2005-10-02 | 2005-10-02 | 2005-10-02 | 2005-10-02 | 2005-10-02 | 2005-10-02 | 2005-10-02 | 2005-10-02 | 2005-10-02 | 2005-10-02 | 2005-10-02 | 2005-10-02 | 2005-10-02 | 2005-10-02 | 2005-10-02 | 2005-10-02 | 2005-10-02 | 2005-10-02 | 2005-10-02 | 2005-10-02 | 2005-10-02 | 2005-10-02 | 2005-10-02 | 2005-10-02 | 2005-10-02 | 2005-10-02 | 2005-10-02 | 2005-10-02 | 2005-10-02 | 2005-10-02 | 2005-10-02 | 2005-10-02 | 2005-10-02 | 2005-10-02 | 2005-10-02 | 2005-10-02 | 2005-10-02 | 2005-10-02 | 2005-10-02 | 2005-10-02 | 2005-10-02 | 2005-10-02 | 2005-10-02 | 2005-10-02 | 2005-10-02 | 2005-10-02 | 2005-10-02 | 2005-10-02 | 2005-10-02 | 2005-10-02 | 2005-10-02 | 2005-10-02 | 2005-10-02 | 2005-10-02 | 2005-10-02 | 2005-10-02 | 2005-10-02 | 2005-10-02 | 2005-10-02 | 2005-10-02 | 2005-10-02 | 2005-10-02 | 2005-10-02 | 2005-10-02 | 2005-10-02 | 2005-10-02 | 2005-10-02 | 2005-10-02 | 2005-10-02 | 2005-10-02 | 2005-10-02 | 2005-10-02 | 2005-10-02 | 2005-10-02 | 2005-10-02 | 2005-10-02 | 2005-10-02 | 2005-10-02 | 2005-10-02 | 2005-10-02 | 2005-10-02 | 2005-10-02 | 2005-10-02 | 2005-10-02 | 2005-10-02 | 2005-10-02 | 2005-10-02 | 2005-10-02 | 2005-10-02 | 2005-10-02 | 2005-10-02 | 2005-10-02 | 2005-10-02 | 2005-10-02 | 2005-10-02 | 2005-10-02 | 2005-10-02 | 2005-10-02 | 2005-10-02 | 2005-10-02 | 2005-10-02 | 2005-10-02 | 2005-10-02 | 2005-10-02 | 2005-10-02 | 2005-10-02 | 2005-10-02 | 2005-10-02 | 2005-10-02 | 2005-10-02 | 2005-10-02 | 2005-10-02 | 2005-10-02 | 2005-10-02 | 2005-10-02 | 2005-10-02 | 2005-10-02 | 2005-10-02 | 2005-10-02 | 2005-10-02 | 2005-10-02 | 2005-10-02 | 2005-10-02 | 2005-10-02 | 2005-10-02 | 2005-10-02 | 2005-10-02 | 2005-10-02 | 2005-10-02 | 2005-10-02 | 2005-10-02 | 2005-10-02 | 2005-10-02 | 2005-10-02 | 2005-10-02 | 2005-10-02 | 2005-10-02 | 2005-10-02 | 2005-10-02 | 2005-10-02 | 2005-10-02 | 2005-10-02 | 2005-10-02 | 2005-10-02 | 2005-10-02 | 2005-10-02 | 2005-10-02 | 2005-10-02 | 2005-10-02 | 2005-10-02 | 2005-10-02 | 2005-10-02 | 2005-10-02 | 2005-10-02 | 2005-10-02 | 2005-10-02 | 2005-10-02 | 2005-10-02 | 2005-10-02 | 2005-10-02 | 2005-10-02 | 2005-10-02 | 2005-10-02 | 2005-10-02 | 2005-10-02 | 2005-10-02 | 2005-10-02 | 2005-10-02 | 2005-10-02 | 2005-10-02 | 2005-10-02 | 2005-10-02 | 2005-10-02 | 2005-10-02 | 2005-10-02 | 2005-10-02 | 2005-10-02 | 2005-10-02 | 2005-10-02 | 2005-10-02 | 2005-10-02 | 2005-10-02 | 2005-10-02 | 2005-10-02 | 2005-10-02 | 2005-10-02 | 2005-10-02 | 2005-10-02 | 2005-10-02 | 2005-10-02 | 2005-10-02 | 2005-10-02 | 2005-10-02 | 2005-10-02 | 2005-10-02 | 2005-10-02 | 2005-10-02 | 2005-10-02 | 2005-10-02 | 2005-10-02 | 2005-10-02 | 2005-10-02 | 2005-10-02 | 2005-10-02 | 2005-10-02 | 2005-10-02 | 2005-10-02 | 2005-10-02 | 2005-10-02 | 2005-10-02 | 2005-10-02 | 2005-10-02 | 2005-10-02 | 2005-10-02 | 2005-10-02 | 2005-10-02 | 2005-10-02 | 2005-10-02 | 2005-10-02 | 2005-10-02 | 2005-10-02 | 2005-10-02 | 2005-10-02 | 2005-10-02 | 2005-10-02 | 2005-10-02 | 2005-10-02 | 2005-10-02 | 2005-10-02 | 2005-10-02 | 2005-10-02 | 2005-10-02 | 2005-10-02 | 2005-10-02 | 2005-10-02 | 2005-10-02 | 2005-10-02 | 2005-10-02 | 2005-10-02 | 2005-10-02 | 2005-10-02 | 2005-10-02 | 2005-10-02 | 2005-10-02 | 2005-10-02 | 2005-10-02 | 2005-10-02 | 2005-10-02 | 2005-10-02 | 2005-10-02 | 2005-10-02 | 2005-10-02 | 2005-10-02 | 2005-10-02 | 2005-10-02 | 2005-10-02 | 2005-10-02 | 2005-10-02 | 2005-10-02 | 2005-10-02 | 2005-10-02 | 2005-10-02 | 2005-10-02 | 2005-10-02 | 2005-10-02 | 2005-10-02 | 2005-10-02 | 2005-10-02 | 2005-10-02 | 2005-10-02 | 2005-10-02 | 2005-10-02 | 2005-10-02 | 2005-10-02 | 2005-10-02 | 2005-10-02 | 2005-10-02 | 2005-10-02 | 2005-10-02 | 2005-10-02 | 2005-10-02 | 2005-10-02 | 2005-10-02 | 2005-10-02 | 2005-10-02 | 2005-10-02 | 2005-10-02 | 2005-10-02 | 2005-10-02 | 2005-10-02 | 2005-10-02 | 2005-10-02 | 2005-10-02 | 2005-10-02 | 2005-10-02 | 2005-10-02 | 2005-10-02 | 2005-10-02 | 2005-10-02 | 2005-10-02 | 2005-10-02 | 2005-10-02 | 2005-10-02 | 2005-10-02 | 2005-10-02 | 2005-10-02 | 2005-10-02 | 2005-10-02 | 2005-10-02 | 2005-10-02 | 2005-10-02 | 2005-10-02 | 2005-10-02 | 2005-10-02 | 2005-10-02 | 2005-10-02 | 2005-10-02 | 2005-10-02 | 2005-10-02 | 2005-10-02 | 2005-10-02 | 2005-10-02 | 2005-10-02 | 2005-10-02 | 2005-10-02 | 2005-10-02 | 2005-10-02 | 2005-10-02 | 2005-10-02 | 2005-10-02 | 2005-10-02 | 2005-10-02 | 2005-10-02 | 2005-10-02 | 2005-10-02 | 2005-10-02 | 2005-10-02 | 2005-10-02 | 2005-10-02 | 2005-10-02 | 2005-10-02 | 2005-10-02 | 2005-10-02 | 2005-10-02 | 2005-10-02 | 2005-10-02 | 2005-10-02 | 2005-10-02 | 2005-10-02 | 2005-10-02 | 2005-10-02 | 2005-10-02 | 2005-10-02 | 2005-10-02 | 2005-10-02 | 2005-10-02 | 2005-10-02 | 2005-10-02 | 2005-10-02 | 2005-10-02 | 2005-10-02 | 2005-10-02 | 2005-10-02 | 2005-10-02 | 2005-10-02 | 2005-10-02 | 2005-10-02 | 2005-10-02 | 2005-10-02 | 2005-10-02 | 2005-10-02 | 2005-10-02 | 2005-10-02 | 2005-10-02 | 2005-10-02 | 2005-10-02 | 2005-10-02 | 2005-10-02 | 2005-10-02 | 2005-10-02 | 2005-10-02 | 2005-10-02 | 2005-10-02 | 2005-10-02 | 2005-10-02 | 2005-10-02 | 2005-10-02 | 2005-10-02 | 2005-10-02 | 2005-10-02 | 2005-10-02 | 2005-10-02 | 2005-10-02 | 2005-10-02 | 2005-10-02 | 2005-10-02 | 2005-10-02 | 2005-10-02 | 2005-10-02 | 2005-10-02 | 2005-10-02 | 2005-10-02 | 2005-10-02 | 2005-10-02 | 2005-10-02 | 2005-10-02 | 2005-10-02 | 2005-10-02 | 2005-10-02 | 2005-10-02 | 2005-10-02 | 2005-10-02 | 2005-10-02 | 2005-10-02 | 2005-10-02 | 2005-10-02 | 2005-10-02 | 2005-10-02 | 2005-10-02 | 2005-10-02 | 2005-10-02 | 2005-10-02 | 2005-10-02 | 2005-10-02 | 2005-10-02 | 2005-10-02 | 2005-10-02 | 2005-10-02 | 2005-10-02 | 2005-10-02 | 2005-10-02 | 2005-10-02 | 2005-10-02 | 2005-10-02 | 2005-10-02 | 2005-10-02 | 2005-10-02 | 2005-10-02 | 2005-10-02 | 2005-10-02 | 2005-10-02 | 2005-10-02 | 2005-10-02 | 2005-10-02 | 2005-10-02 | 2005-10-02 | 2005-10-02 | 2005-10-02 | 2005-10-02 | 2005-10-02 | 2005-10-02 | 2005-10-02 | 2005-10-02 | 2005-10-02 | 2005-10-02 | 2005-10-02 | 2005-10-02 | 2005-10-02 | 2005-10-02 | 2005-10-02 | 2005-10-02 | 2005-10-02 | 2005-10-02 | 2005-10-02 | 2005-10-02 | 2005-10-02 | 2005-10-02 | 2005-10-02 | 2005-10-02 | 2005-10-02 | 2005-10-02 | 2005-10-02 | 2005-10-02 | 2005-10-02 | 2005-10-02 | 2005-10-02 | 2005-10-02 | 2005-10-02 | 2005-10-02 | 2005-10-02 | 2005-10-02 | 2005-10-02 | 2005-10-02 | 2005-10-02 | 2005-10-02 | 2005-10-02 | 2005-10-02 | 2005-10-02 | 2005-10-02 | 2005-10-02 | 2005-10-02 | 2005-10-02 | 2005-10-02 | 2005-10-02 | 2005-10-02 | 2005-10-02 | 2005-10-02 | 2005-10-02 | 2005-10-02 | 2005-10-02 | 2005-10-02 | 2005-10-02 | 2005-10-02 | 2005-10-02 | 2005-10-02 | 2005-10-02 | 2005-10-02 | 2005-10-02 | 2005-10-02 | 2005-10-02 | 2005-10-02 | 2005-10-02 | 2005-10-02 | 2005-10-02 | 2005-10-02 | 2005-10-02 | 2005-10-02 | 2005-10-02 | 2005-10-02 | 2005-10-02 | 2005-10-02 | 2005-10-02 | 2005-10-02 | 2005-10-02 | 2005-10-02 | 2005-10-02 | 2005-10-02 | 2005-10-02 | 2005-10-02 | 2005-10-02 | 2005-10-02 | 2005-10-02 | 2005-10-02 | 2005-10-02 | 2005-10-02 | 2005-10-02 | 2005-10-02 | 2005-10-02 | 2005-10-02 | 2005-10-02 | 2005-10-02 | 2005-10-02 | 2005-10-02 | 2005-10-02 | 2005-10-02 | 2005-10-02 | 2005-10-02 | 2005-10-02 | 2005-10-02 | 2005-10-02 | 2005-10-02 | 2005-10-02 | 2005-10-02 | 2005-10-02 | 2005-10-02 | 2005-10-02 | 2005-10-02 | 2005-10-02 | 2005-10-02 | 2005-10-02 | 2005-10-02 | 2005-10-02 | 2005-10-02 | 2005-10-02 | 2005-10-02 | 2005-10-02 | 2005-10-02 | 2005-10-02 | 2005-10-02 | 2005-10-02 | 2005-10-02 | 2005-10-02 | 2005-10-02 | 2005-10-02 | 2005-10-02 | 2005-10-02 | 2005-10-02 | 2005-10-02 | 2005-10-02 | 2005-10-02 | 2005-10-02 | 2005-10-02 | 2005-10-02 | 2005-10-02 | 2005-10-02 | 2005-10-02 | 2005-10-02 | 2005-10-02 | 2005-10-02 | 2005-10-02 | 2005-10-02 | 2005-10-02 | 2005-10-02 | 2005-10-02 | 2005-10-02 | 2005-10-02 | 2005-10-02 | 2005-10-02 | 2005-10-02 | 2005-10-02 | 2005-10-02 | 2005-10-02 | 2005-10-02 | 2005-10-02 | 2005-10-02 | 2005-10-02 | 2005-10-02 | 2005-10-02 | 2005-10-02 | 2005-10-02 | 2005-10-02 | 2005-10-02 | 2005-10-02 | 2005-10-02 | 2005-10-02 | 2005-10-02 | 2005-10-02 | 2005-10-02 | 2005-10-02 | 2005-10-02 | 2005-10-02 | 2005-10-02 | 2005-10-02 | 2005-10-02 | 2005-10-02 | 2005-10-02 | 2005-10-02 | 2005-10-02 | 2005-10-02 | 2005-10-02 | 2005-10-02 | 2005-10-02 | 2005-10-02 | 2005-10-02 | 2005-10-02 | 2005-10-02 | 2005-10-02 | 2005-10-02 | 2005-10-02 | 2005-10-02 | 2005-10-02 | 2005-10-02 | 2005-10-02 | 2005-10-02 | 2005-10-02 | 2005-10-02 | 2005-10-02 | 2005-10-02 | 2005-10-02 | 2005-10-02 | 2005-10-02 | 2005-10-02 | 2005-10-02 | 2005-10-02 | 2005-10-02 | 2005-10-02 | 2005-10-02 | 2005-10-02 | 2005-10-02 | 2005-10-02 | 2005-10-02 | 2005-10-02 | 2005-10-02 | 2005-10-02 | 2005-10-02 | 2005-10-02 | 2005-10-02 | 2005-10-02 | 2005-10-02 | 2005-10-02 | 2005-10-02 | 2005-10-02 | 2005-10-02 | 2005-10-02 | 2005-10-02 | 2005-10-02 | 2005-10-02 | 2005-10-02 | 2005-10-02 | 2005-10-02 | 2005-10-02 | 2005-10-02 | 2005-10-02 | 2005-10-02 | 2005-10-02 | 2005-10-02 | 2005-10-02 | 2005-10-02 | 2005-10-02 | 2005-10-02 | 2005-10-02 | 2005-10-02 | 2005-10-02 | 2005-10-02 | 2005-10-02 | 2005-10-02 | 2005-10-02 | 2005-10-02 | 2005-10-02 | 2005-10-02 | 2005-10-02 | 2005-10-02 | 2005-10-02 | 2005-10-02 | 2005-10-02 | 2005-10-02 | 2005-10-02 | 2005-10-02 | 2005-10-02 | 2005-10-02 | 2005-10-02 | 2005-10-02 | 2005-10-02 | 2005-10-02 | 2005-10-02 | 2005-10-02 | 2005-10-02 | 2005-10-02 | 2005-10-02 | 2005-10-02 | 2005-10-02 | 2005-10-02 | 2005-10-02 | 2005-10-02 | 2005-10-02 | 2005-10-02 | 2005-10-02 | 2005-10-02 | 2005-10-02 | 2005-10-02 | 2005-10-02 | 2005-10-02 | 2005-10-02 | 2005-10-02 | 2005-10-02 | 2005-10-02 | 2005-10-02 | 2005-10-02 | 2005-10-02 | 2005-10-02 | 2005-10-02 | 2005-10-02 | 2005-10-02 | 2005-10-02 | 2005-10-02 | 2005-10-02 | 2005-10-02 | 2005-10-02 | 2005-10-02 | 2005-10-02 | 2005-10-02 | 2005-10-02 | 2005-10-02 | 2005-10-02 | 2005-10-02 | 2005-10-02 | 2005-10-02 | 2005-10-02 | 2005-10-02 | 2005-10-02 | 2005-10-02 | 2005-10-02 | 2005-10-02 | 2005-10-02 | 2005-10-02 | 2005-10-02 | 2005-10-02 | 2005-10-02 | 2005-10-02 | 2005-10-02 | 2005-10-02 | 2005-10-02 | 2005-10-02 | 2005-10-02 | 2005-10-02 | 2005-10-02 | 2005-10-02 | 2005-10-02 | 2005-10-02 | 2005-10-02 | 2005-10-02 | 2005-10-02 | 2005-10-02 | 2005-10-02 | 2005-10-02 | 2005-10-02 | 2005-10-02 | 2005-10-02 | 2005-10-02 | 2005-10-02 | 2005-10-02 | 2005-10-02 | 2005-10-02 | 2005-10-02 | 2005-10-02 | 2005-10-02 | 2005-10-02 | 2005-10-02 | 2005-10-02 | 2005-10-02 | 2005-10-02 | 2005-10-02 | 2005-10-02 | 2005-10-02 | 2005-10-02 | 2005-10-02 | 2005-10-02 | 2005-10-02 | 2005-10-02 | 2005-10-02 | 2005-10-02 | 2005-10-02 | 2005-10-02 | 2005-10-02 | 2005-10-02 | 2005-10-02 | 2005-10-02 | 2005-10-02 | 2005-10-02 | 2005-10-02 | 2005-10-02 | 2005-10-02 | 2005-10-02 | 2005-10-02 | 2005-10-02 | 2005-10-02 | 2005-10-02 | 2005-10-02 | 2005-10-02 | 2005-10-02 | 2005-10-02 | 2005-10-02 | 2005-10-02 | 2005-10-02 | 2005-10-02 | 2005-10-02 | 2005-10-02 | 2005-10-02 | 2005-10-02 | 2005-10-02 | 2005-10-02 | 2005-10-02 | 2005-10-02 | 2005-10-02 | 2005-10-02 | 2005-10-02 | 2005-10-02 | 2005-10-02 | 2005-10-02 | 2005-10-02 | 2005-10-02 | 2005-10-02 | 2005-10-02 | 2005-10-02 | 2005-10-02 | 2005-10-02 | 2005-10-02 | 2005-10-02 | 2005-10-02 | 2005-10-02 | 2005-10-02 | 2005-10-02 | 2005-10-02 | 2005-10-02 | 2005-10-02 | 2005-10-02 | 2005-10-02 | 2005-10-02 | 2005-10-02 | 2005-10-02 | 2005-10-02 | 2005-10-02 | 2005-10-02 | 2005-10-02 | 2005-10-02 | 2005-10-02 | 2005-10-02 | 2005-10-02 | 2005-10-02 | 2005-10-02 | 2005-10-02 | 2005-10-02 | 2005-10-02 | 2005-10-02 | 2005-10-02 | 2005-10-02 | 2005-10-02 | 2005-10-02 | 2005-10-02 | 2005-10-02 | 2005-10-02 | 2005-10-02 | 2005-10-02 | 2005-10-02 | 2005-10-02 | 2005-10-02 | 2005-10-02 | 2005-10-02 | 2005-10-02 | 2005-10-02 | 2005-10-02 | 2005-10-02 | 2005-10-02 | 2005-10-02 | 2005-10-02 | 2005-10-02 | 2005-10-02 | 2005-10-02 | 2005-10-02 | 2005-10-02 | 2005-10-02 | 2005-10-02 | 2005-10-02 | 2005-10-02 | 2005-10-02 | 2005-10-02 | 2005-10-02 | 2005-10-02 | 2005-10-02 | 2005-10-02 | 2005-10-02 | 2005-10-02 | 2005-10-02 | 2005-10-02 | 2005-10-02 | 2005-10-02 | 2005-10-02 | 2005-10-02 | 2005-10-02 | 2005-10-02 | 2005-10-02 | 2005-10-02 | 2005-10-02 | 2005-10-02 | 2005-10-02 | 2005-10-02 | 2005-10-02 | 2005-10-02 | 2005-10-02 | 2005-10-02 | 2005-10-02 | 2005-10-02 | 2005-10-02 | 2005-10-02 | 2005-10-02 | 2005-10-02 | 2005-10-02 | 2005-10-02 | 2005-10-02 | 2005-10-02 | 2005-10-02 | 2005-10-02 | 2005-10-02 | 2005-10-02 | 2005-10-02 | 2005-10-02 | 2005-10-02 | 2005-10-02 | 2005-10-02 | 2005-10-02 | 2005-10-02 | 2005-10-02 | 2005-10-02 | 2005-10-02 | 2005-10-02 | 2005-10-02 | 2005-10-02 | 2005-10-02 | 2005-10-02 | 2005-10-02 | 2005-10-02 | 2005-10-02 | 2005-10-02 | 2005-10-02 | 2005-10-02 | 2005-10-02 | 2005-10-02 | 2005-10-02 | 2005-10-02 | 2005-10-02 | 2005-10-02 | 2005-10-02 | 2005-10-02 | 2005-10-02 | 2005-10-02 | 2005-10-02 | 2005-10-02 | 2005-10-02 | 2005-10-02 | 2005-10-02 | 2005-10-02 | 2005-10-02 | 2005-10-02 | 2005-10-02 | 2005-10-02 | 2005-10-02 | 2005-10-02 | 2005-10-02 | 2005-10-02 | 2005-10-02 | 2005-10-02 | 2005-10-02 | 2005-10-02 | 2005-10-02 | 2005-10-02 | 2005-10-02 | 2005-10-02 | 2005-10-02 | 2005-10-02 | 2005-10-02 | 2005-10-02 | 2005-10-02 | 2005-10-02 | 2005-10-02 | 2005-10-02 | 2005-10-02 | 2005-10-02 | 2005-10-02 | 2005-10-02 | 2005-10-02 | 2005-10-02 | 2005-10-02 | 2005-10-02 | 2005-10-02 | 2005-10-02 | 2005-10-02 | 2005-10-02 | 2005-10-02 | 2005-10-02 | 2005-10-02 | 2005-10-02 | 2005-10-02 | 2005-10-02 | 2005-10-02 | 2005-10-02 | 2005-10-02 | 2005-10-02 | 2005-10-02 | 2005-10-02 | 2005-10-02 | 2005-10-02 | 2005-10-02 | 2005-10-02 | 2005-10-02 | 2005-10-02 | 2005-10-02 | 2005-10-02 | 2005-10-02 | 2005-10-02 | 2005-10-02 | 2005-10-02 | 2005-10-02 | 2005-10-02 | 2005-10-02 | 2005-10-02 | 2005-10-02 | 2005-10-02 | 2005-10-02 | 2005-10-02 | 2005-10-02 | 2005-10-02 | 2005-10-02 | 2005-10-02 | 2005-10-02 | 2005-10-02 | 2005-10-02 | 2005-10-02 | 2005-10-02 | 2005-10-02 | 2005-10-02 | 2005-10-02 | 2005-10-02 | 2005-10-02 | 2005-10-02 | 2005-10-02 | 2005-10-02 | 2005-10-02 | 2005-10-02 | 2005-10-02 | 2005-10-02 | 2005-10-02 | 2005-10-02 | 2005-10-02 | 2005-10-02 | 2005-10-02 | 2005-10-02 | 2005-10-02 | 2005-10-02 | 2005-10-02 | 2005-10-02 | 2005-10-02 | 2005-10-02 | 2005-10-02 | 2005-10-02 | 2005-10-02 | 2005-10-02 | 2005-10-02 | 2005-10-02 | 2005-10-02 | 2005-10-02 | 2005-10-02 | 2005-10-02 | 2005-10-02 | 2005-10-02 | 2005-10-02 | 2005-10-02 | 2005-10-02 | 2005-10-02 | 2005-10-02 | 2005-10-02 | 2005-10-02 | 2005-10-02 | 2005-10-02 | 2005-10-02 | 2005-10-02 | 2005-10-02 | 2005-10-02 | 2005-10-02 | 2005-10-02 | 2005-10-02 | 2005-10-02 | 2005-10-02 | 2005-10-02 | 2005-10-02 | 2005-10-02 | 2005-10-02 | 2005-10-02 | 2005-10-02 | 2005-10-02 | 2005-10-02 | 2005-10-02 | 2005-10-02 | 2005-10-02 | 2005-10-02 | 2005-10-02 | 2005-10-02 | 2005-10-02 | 2005-10-02 | 2005-10-02 | 2005-10-02 | 2005-10-02 | 2005-10-02 | 2005-10-02 | 2005-10-02 | 2005-10-02 | 2005-10-02 | 2005-10-02 | 2005-10-02 | 2005-10-02 | 2005-10-02 | 2005-10-02 | 2005-10-02 | 2005-10-02 | 2005-10-02 | 2005-10-02 | 2005-10-02 | 2005-10-02 | 2005-10-02 | 2005-10-02 | 2005-10-02 | 2005-10-02 | 2005-10-02 | 2005-10-02 | 2005-10-02 | 2005-10-02 | 2005-10-02 | 2005-10-02 | 2005-10-02 | 2005-10-02 | 2005-10-02 | 2005-10-02 | 2005-10-02 | 2005-10-02 | 2005-10-02 | 2005-10-02 | 2005-10-02 | 2005-10-02 | 2005-10-02 | 2005-10-02 | 2005-10-02 | 2005-10-02 | 2005-10-02 | 2005-10-02 | 2005-10-02 | 2005-10-02 | 2005-10-02 | 2005-10-02 | 2005-10-02 | 2005-10-02 | 2005-10-02 | 2005-10-02 | 2005-10-02 | 2005-10-02 | 2005-10-02 | 2005-10-02 | 2005-10-02 | 2005-10-02 | 2005-10-02 | 2005-10-02 | 2005-10-02 | 2005-10-02 | 2005-10-02 | 2005-10-02 | 2005-10-02 | 2005-10-02 | 2005-10-02 | 2005-10-02 | 2005-10-02 | 2005-10-02 | 2005-10-02 | 2005-10-02 | 2005-10-02 | 2005-10-02 | 2005-10-02 | 2005-10-02 | 2005-10-02 | 2005-10-02 | 2005-10-02 | 2005-10-02 | 2005-10-02 | 2005-10-02 | 2005-10-02 | 2005-10-02 | 2005-10-02 | 2005-10-02 | 2005-10-02 | 2005-10-02 | 2005-10-02 | 2005-10-02 | 2005-10-02 | 2005-10-02 | 2005-10-02 | 2005-10-02 | 2005-10-02 | 2005-10-02 | 2005-10-02 | 2005-10-02 | 2005-10-02 | 2005-10-02 | 2005-10-02 | 2005-10-02 | 2005-10-02 | 2005-10-02 | 2005-10-02 | 2005-10-02 | 2005-10-02 | 2005-10-02 | 2005-10-02 | 2005-10-02 | 2005-10-02 | 2005-10-02 | 2005-10-02 | 2005-10-02 | 2005-10-02 | 2005-10-02 | 2005-10-02 | 2005-10-02 | 2005-10-02 | 2005-10-02 | 2005-10-02 | 2005-10-02 | 2005-10-02 | 2005-10-02 | 2005-10-02 | 2005-10-02 | 2005-10-02 | 2005-10-02 | 2005-10-02 | 2005-10-02 | 2005-10-02 | 2005-10-02 | 2005-10-02 | 2005-10-02 | 2005-10-02 | 2005-10-02 | 2005-10-02 | 2005-10-02 | 2005-10-02 | 2005-10-02 | 2005-10-02 | 2005-10-02 | 2005-10-02 | 2005-10-02 | 2005-10-02 | 2005-10-02 | 2005-10-02 | 2005-10-02 | 2005-10-02 | 2005-10-02 | 2005-10-02 | 2005-10-02 | 2005-10-02 | 2005-10-02 | 2005-10-02 | 2005-10-02 | 2005-10-02 | 2005-10-02 | 2005-10-02 | 2005-10-02 | 2005-10-02 | 2005-10-02 | 2005-10-02 | 2005-10-02 | 2005-10-02 | 2005-10-02 | 2005-10-02 | 2005-10-02 | 2005-10-02 | 2005-10-02 | 2005-10-02 | 2005-10-02 | 2005-10-02 | 2005-10-02 | 2005-10-02 | 2005-10-02 | 2005-10-02 | 2005-10-02 | 2005-10-02 | 2005-10-02 | 2005-10-02 | 2005-10-02 | 2005-10-02 | 2005-10-02 | 2005-10-02 | 2005-10-02 | 2005-10-02 | 2005-10-02 | 2005-10-02 | 2005-10-02 | 2005-10-02 | 2005-10-02 | 2005-10-02 | 2005-10-02 | 2005-10-02 | 2005-10-02 | 2005-10-02 | 2005-10-02 | 2005-10-02 | 2005-10-02 | 2005-10-02 | 2005-10-02 | 2005-10-02 | 2005-10-02 | 2005-10-02 | 2005-10-02 | 2005-10-02 | 2005-10-02 | 2005-10-02 | 2005-10-02 | 2005-10-02 | 2005-10-02 | 2005-10-02 | 2005-10-02 | 2005-10-02 | 2005-10-02 | 2005-10-02 | 2005-10-02 | 2005-10-02 | 2005-10-02 | 2005-10-02 | 2005-10-02 | 2005-10-02 | 2005-10-02 | 2005-10-02 | 2005-10-02 | 2005-10-02 | 2005-10-02 | 2005-10-02 | 2005-10-02 | 2005-10-02 | 2005-10-02 | 2005-10-02 | 2005-10-02 | 2005-10-02 | 2005-10-02 | 2005-10-02 | 2005-10-02 | 2005-10-02 | 2005-10-02 | 2005-10-02 | 2005-10-02 | 2005-10-02 | 2005-10-02 | 2005-10-02 | 2005-10-02 | 2005-10-02 | 2005-10-02 | 2005-10-02 | 2005-10-02 | 2005-10-02 | 2005-10-02 | 2005-10-02 | 2005-10-02 | 2005-10-02 | 2005-10-02 | 2005-10-02 | 2005-10-02 | 2005-10-02 | 2005-10-02 | 2005-10-02 | 2005-10-02 | 2005-10-02 | 2005-10-02 | 2005-10-02 | 2005-10-02 | 2005-10-02 | 2005-10-02 | 2005-10-02 | 2005-10-02 | 2005-10-02 | 2005-10-02 | 2005-10-02 | 2005-10-02 | 2005-10-02 | 2005-10-02 | 2005-10-02 | 2005-10-02 | 2005-10-02 | 2005-10-02 | 2005-10-02 | 2005-10-02 | 2005-10-02 | 2005-10-02 | 2005-10-02 | 2005-10-02 | 2005-10-02 | 2005-10-02 | 2005-10-02 | 2005-10-02 | 2005-10-02 | 2005-10-02 | 2005-10-02 | 2005-10-02 | 2005-10-02 | 2005-10-02 | 2005-10-02 | 2005-10-02 | 2005-10-02 | 2005-10-02 | 2005-10-02 | 2005-10-02 | 2005-10-02 | 2005-10-02 | 2005-10-02 | 2005-10-02 | 2005-10-02 | 2005-10-02 | 2005-10-02 | 2005-10-02 | 2005-10-02 | 2005-10-02 | 2005-10-02 | 2005-10-02 | 2005-10-02 | 2005-10-02 | 2005-10-02 | 2005-10-02 | 2005-10-02 | 2005-10-02 | 2005-10-02 | 2005-10-02 | 2005-10-02 | 2005-10-02 | 2005-10-02 | 2005-10-02 | 2005-10-02 | 2005-10-02 | 2005-10-02 | 2005-10-02 | 2005-10-02 | 2005-10-02 | 2005-10-02 | 2005-10-02 | 2005-10-02 | 2005-10-02 | 2005-10-02 | 2005-10-02 | 2005-10-02 | 2005-10-02 | 2005-10-02 | 2005-10-02 | 2005-10-02 | 2005-10-02 | 2005-10-02 | 2005-10-02 | 2005-10-02 | 2005-10-02 | 2005-10-02 | 2005-10-02 | 2005-10-02 | 2005-10-02 | 2005-10-02 | 2005-10-02 | 2005-10-02 | 2005-10-02 | 2005-10-02 | 2005-10-02 | 2005-10-02 | 2005-10-02 | 2005-10-02 | 2005-10-02 | 2005-10-02 | 2005-10-02 | 2005-10-02 | 2005-10-02 | 2005-10-02 | 2005-10-02 | 2005-10-02 | 2005-10-02 | 2005-10-02 | 2005-10-02 | 2005-10-02 | 2005-10-02 | 2005-10-02 | 2005-10-02 | 2005-10-02 | 2005-10-02 | 2005-10-02 | 2005-10-02 | 2005-10-02 | 2005-10-02 | 2005-10-02 | 2005-10-02 | 2005-10-02 | 2005-10-02 | 2005-10-02 | 2005-10-02 | 2005-10-02 | 2005-10-02 | 2005-10-02 | 2005-10-02 | 2005-10-02 | 2005-10-02 | 2005-10-02 | 2005-10-02 | 2005-10-02 | 2005-10-02 | 2005-10-02 | 2005-10-02 | 2005-10-02 | 2005-10-02 | 2005-10-02 | 2005-10-02 | 2005-10-02 | 2005-10-02 | 2005-10-02 | 2005-10-02 | 2005-10-02 | 2005-10-02 | 2005-10-02 | 2005-10-02 | 2005-10-02 | 2005-10-02 | 2005-10-02 | 2005-10-02 | 2005-10-02 | 2005-10-02 | 2005-10-02 | 2005-10-02 | 2005-10-02 | 2005-10-02 | 2005-10-02 | 2005-10-02 | 2005-10-02 | 2005-10-02 | 2005-10-02 | 2005-10-02 | 2005-10-02 | 2005-10-02 | 2005-10-02 | 2005-10-02 | 2005-10-02 | 2005-10-02 | 2005-10-02 | 2005-10-02 | 2005-10-02 | 2005-10-02 | 2005-10-02 | 2005-10-02 | 2005-10-02 | 2005-10-02 | 2005-10-02 | 2005-10-02 | 2005-10-02 | 2005-10-02 | 2005-10-02 | 2005-10-02 | 2005-10-02 | 2005-10-02 | 2005-10-02 | 2005-10-02 | 2005-10-02 | 2005-10-02 | 2005-10-02 | 2005-10-02 | 2005-10-02 | 2005-10-02 | 2005-10-02 | 2005-10-02 | 2005-10-02 | 2005-10-02 | 2005-10-02 | 2005-10-02 | 2005-10-02 | 2005-10-02 | 2005-10-02 | 2005-10-02 | 2005-10-02 | 2005-10-02 | 2005-10-02 | 2005-10-02 | 2005-10-02 | 2005-10-02 | 2005-10-02 | 2005-10-02 | 2005-10-02 | 2005-10-02 | 2005-10-02 | 2005-10-02 | 2005-10-02 | 2005-10-02 | 2005-10-02 | 2005-10-02 | 2005-10-02 | 2005-10-02 | 2005-10-02 | 2005-10-02 | 2005-10-02 | 2005-10-02 | 2005-10-02 | 2005-10-02 | 2005-10-02 | 2005-10-02 | 2005-10-02 | 2005-10-02 | 2005-10-02 | 2005-10-02 | 2005-10-02 | 2005-10-02 | 2005-10-02 | 2005-10-02 | 2005-10-02 | 2005-10-02 | 2005-10-02 | 2005-10-02 | 2005-10-02 | 2005-10-02 | 2005-10-02 | 2005-10-02 | 2005-10-02 | 2005-10-02 | 2005-10-02 | 2005-10-02 | 2005-10-02 | 2005-10-02 | 2005-10-02 | 2005-10-02 | 2005-10-02 | 2005-10-02 | 2005-10-02 | 2005-10-02 | 2005-10-02 | 2005-10-02 | 2005-10-02 | 2005-10-02 | 2005-10-02 | 2005-10-02 | 2005-10-02 | 2005-10-02 | 2005-10-02 | 2005-10-02 | 2005-10-02 | 2005-10-02 | 2005-10-02 | 2005-10-02 | 2005-10-02 | 2005-10-02 | 2005-10-02 | 2005-10-02 | 2005-10-02 | 2005-10-02 | 2005-10-02 | 2005-10-02 | 2005-10-02 | 2005-10-02 | 2005-10-02 | 2005-10-02 | 2005-10-02 | 2005-10-02 | 2005-10-02 | 2005-10-02 | 2005-10-02 | 2005-10-02 | 2005-10-02 | 2005-10-02 | 2005-10-02 | 2005-10-02 | 2005-10-02 | 2005-10-02 | 2005-10-02 | 2005-10-02 | 2005-10-02 | 2005-10-02 | 2005-10-02 | 2005-10-02 | 2005-10-02 | 2005-10-02 | 2005-10-02 | 2005-10-02 | 2005-10-02 | 2005-10-02 | 2005-10-02 | 2005-10-02 | 2005-10-02 | 2005-10-02 | 2005-10-02 | 2005-10-02 | 2005-10-02 | 2005-10-02 | 2005-10-02 | 2005-10-02 | 2005-10-02 | 2005-10-02 | 2005-10-02 | 2005-10-02 | 2005-10-02 | 2005-10-02 | 2005-10-02 | 2005-10-02 | 2005-10-02 | 2005-10-02 | 2005-10-02 | 2005-10-02 | 2005-10-02 | 2005-10-02 | 2005-10-02 | 2005-10-02 | 2005-10-02 | 2005-10-02 | 2005-10-02 | 2005-10-02 | 2005-10-02 | 2005-10-02 | 2005-10-02 | 2005-10-02 | 2005-10-02 | 2005-10-02 | 2005-10-02 | 2005-10-02 | 2005-10-02 | 2005-10-02 | 2005-10-02 | 2005-10-02 | 2005-10-02 | 2005-10-02 | 2005-10-02 | 2005-10-02 | 2005-10-02 | 2005-10-02 | 2005-10-02 | 2005-10-02 | 2005-10-02 | 2005-10-02 | 2005-10-02 | 2005-10-02 | 2005-10-02 | 2005-10-02 | 2005-10-02 | 2005-10-02 | 2005-10-02 | 2005-10-02 | 2005-10-02 | 2005-10-02 | 2005-10-02 | 2005-10-02 | 2005-10-02 | 2005-10-02 | 2005-10-02 | 2005-10-02 | 2005-10-02 | 2005-10-02 | 2005-10-02 | 2005-10-02 | 2005-10-02 | 2005-10-02 | 2005-10-02 | 2005-10-02 | 2005-10-02 | 2005-10-02 | 2005-10-02 | 2005-10-02 | 2005-10-02 | 2005-10-02 | 2005-10-02 | 2005-10-02 | 2005-10-02 | 2005-10-02 | 2005-10-02 | 2005-10-02 | 2005-10-02 | 2005-10-02 | 2005-10-02 | 2005-10-02 | 2005-10-02 | 2005-10-02 | 2005-10-02 | 2005-10-02 | 2005-10-02 | 2005-10-02 | 2005-10-02 | 2005-10-02 | 2005-10-02 | 2005-10-02 | 2005-10-02 | 2005-10-02 | 2005-10-02 | 2005-10-02 | 2005-10-02 | 2005-10-02 | 2005-10-02 | 2005-10-02 | 2005-10-02 | 2005-10-02 | 2005-10-02 | 2005-10-02 | 2005-10-02 | 2005-10-02 | 2005-10-02 | 2005-10-02 | 2005-10-02 | 2005-10-02 | 2005-10-02 | 2005-10-02 | 2005-10-02 | 2005-10-02 | 2005-10-02 | 2005-10-02 | 2005-10-02 | 2005-10-02 | 2005-10-02 | 2005-10-02 | 2005-10-02 | 2005-10-02 | 2005-10-02 | 2005-10-02 | 2005-10-02 | 2005-10-02 | 2005-10-02 | 2005-10-02 | 2005-10-02 | 2005-10-02 | 2005-10-02 | 2005-10-02 | 2005-10-02 | 2005-10-02 | 2005-10-02 | 2005-10-02 | 2005-10-02 | 2005-10-02 | 2005-10-02 | 2005-10-02 | 2005-10-02 | 2005-10-02 | 2005-10-02 | 2005-10-02 | 2005-10-02 | 2005-10-02 | 2005-10-02 | 2005-10-02 | 2005-10-02 | 2005-10-02 | 2005-10-02 | 2005-10-02 | 2005-10-02 | 2005-10-02 | 2005-10-02 | 2005-10-02 | 2005-10-02 | 2005-10-02 | 2005-10-02 | 2005-10-02 | 2005-10-02 | 2005-10-02 | 2005-10-02 | 2005-10-02 | 2005-10-02 | 2005-10-02 | 2005-10-02 | 2005-10-02 | 2005-10-02 | 2005-10-02 | 2005-10-02 | 2005-10-02 | 2005-10-02 | 2005-10-02 | 2005-10-02 | 2005-10-02 | 2005-10-02 | 2005-10-02 | 2005-10-02 | 2005-10-02 | 2005-10-02 | 2005-10-02 | 2005-10-02 | 2005-10-02 | 2005-10-02 | 2005-10-02 | 2005-10-02 | 2005-10-02 | 2005-10-02 | 2005-10-02 | 2005-10-02 | 2005-10-02 | 2005-10-02 | 2005-10-02 | 2005-10-02 | 2005-10-02 | 2005-10-02 | 2005-10-02 | 2005-10-02 | 2005-10-02 | 2005-10-02 | 2005-10-02 | 2005-10-02 | 2005-10-02 | 2005-10-02 | 2005-10-02 | 2005-10-02 | 2005-10-02 | 2005-10-02 | 2005-10-02 | 2005-10-02 | 2005-10-02 | 2005-10-02 | 2005-10-02 | 2005-10-02 | 2005-10-02 | 2005-10-02 | 2005-10-02 | 2005-10-02 | 2005-10-02 | 2005-10-02 | 2005-10-02 | 2005-10-02 | 2005-10-02 | 2005-10-02 | 2005-10-02 | 2005-10-02 | 2005-10-02 | 2005-10-02 | 2005-10-02 | 2005-10-02 | 2005-10-02 | 2005-10-02 | 2005-10-02 | 2005-10-02 | 2005-10-02 | 2005-10-02 | 2005-10-02 | 2005-10-02 | 2005-10-02 | 2005-10-02 | 2005-10-02 | 2005-10-02 | 2005-10-02 | 2005-10-02 | 2005-10-02 | 2005-10-02 | 2005-10-02 | 2005-10-02 | 2005-10-02 | 2005-10-02 | 2005-10-02 | 2005-10-02 | 2005-10-02 | 2005-10-02 | 2005-10-02 | 2005-10-02 | 2005-10-02 | 2005-10-02 | 2005-10-02 | 2005-10-02 | 2005-10-02 | 2005-10-02 | 2005-10-02 | 2005-10-02 | 2005-10-02 | 2005-10-02 | 2005-10-02 | 2005-10-02 | 2005-10-02 | 2005-10-02 | 2005-10-02 | 2005-10-02 | 2005-10-02 | 2005-10-02 | 2005-10-02 | 2005-10-02 | 2005-10-02 | 2005-10-02 | 2005-10-02 | 2005-10-02 | 2005-10-02 | 2005-10-02 | 2005-10-02 | 2005-10-02 | 2005-10-02 | 2005-10-02 | 2005-10-02 | 2005-10-02 | 2005-10-02 | 2005-10-02 | 2005-10-02 | 2005-10-02 | 2005-10-02 | 2005-10-02 | 2005-10-02 | 2005-10-02 | 2005-10-02 | 2005-10-02 | 2005-10-02 | 2005-10-02 | 2005-10-02 | 2005-10-02 | 2005-10-02 | 2005-10-02 | 2005-10-02 | 2005-10-02 | 2005-10-02 | 2005-10-02 | 2005-10-02 | 2005-10-02 | 2005-10-02 | 2005-10-02 | 2005-10-02 | 2005-10-02 | 2005-10-02 | 2005-10-02 | 2005-10-02 | 2005-10-02 | 2005-10-02 | 2005-10-02 | 2005-10-02 | 2005-10-02 | 2005-10-02 | 2005-10-02 | 2005-10-02 | 2005-10-02 | 2005-10-02 | 2005-10-02 | 2005-10-02 | 2005-10-02 | 2005-10-02 | 2005-10-02 | 2005-10-02 | 2005-10-02 | 2005-10-02 | 2005-10-02 | 2005-10-02 | 2005-10-02 | 2005-10-02 | 2005-10-02 | 2005-10-02 | 2005-10-02 | 2005-10-02 | 2005-10-02 | 2005-10-02 | 2005-10-02 | 2005-10-02 | 2005-10-02 | 2005-10-02 | 2005-10-02 | 2005-10-02 | 2005-10-02 | 2005-10-02 | 2005-10-02 | 2005-10-02 | 2005-10-02 | 2005-10-02 | 2005-10-02 | 2005-10-02 | 2005-10-02 | 2005-10-02 | 2005-10-02 | 2005-10-02 | 2005-10-02 | 2005-10-02 | 2005-10-02 | 2005-10-02 | 2005-10-02 | 2005-10-02 | 2005-10-02 | 2005-10-02 | 2005-10-02 | 2005-10-02 | 2005-10-02 | 2005-10-02 | 2005-10-02 | 2005-10-02 | 2005-10-02 | 2005-10-02 | 2005-10-02 | 2005-10-02 | 2005-10-02 | 2005-10-02 | 2005-10-02 | 2005-10-02 | 2005-10-02 | 2005-10-02 | 2005-10-02 | 2005-10-02 | 2005-10-02 | 2005-10-02 | 2005-10-02 | 2005-10-02 | 2005-10-02 | 2005-10-02 | 2005-10-02 | 2005-10-02 | 2005-10-02 | 2005-10-02 | 2005-10-02 | 2005-10-02 | 2005-10-02 | 2005-10-02 | 2005-10-02 | 2005-10-02 | 2005-10-02 | 2005-10-02 | 2005-10-02 | 2005-10-02 | 2005-10-02 | 2005-10-02 | 2005-10-02 | 2005-10-02 | 2005-10-02 | 2005-10-02 | 2005-10-02 | 2005-10-02 | 2005-10-02 | 2005-10-02 | 2005-10-02 | 2005-10-02 | 2005-10-02 | 2005-10-02 | 2005-10-02 | 2005-10-02 | 2005-10-02 | 2005-10-02 | 2005-10-02 | 2005-10-02 | 2005-10-02 | 2005-10-02 | 2005-10-02 | 2005-10-02 | 2005-10-02 | 2005-10-02 | 2005-10-02 | 2005-10-02 | 2005-10-02 | 2005-10-02 | 2005-10-02 | 2005-10-02 | 2005-10-02 | 2005-10-02 | 2005-10-02 | 2005-10-02 | 2005-10-02 | 2005-10-02 | 2005-10-02 | 2005-10-02 | 2005-10-02 | 2005-10-02 | 2005-10-02 | 2005-10-02 | 2005-10-02 | 2005-10-02 | 2005-10-02 | 2005-10-02 | 2005-10-02 | 2005-10-02 | 2005-10-02 | 2005-10-02 | 2005-10-02 | 2005-10-02 | 2005-10-02 | 2005-10-02 | 2005-10-02 | 2005-10-02 | 2005-10-02 | 2005-10-02 | 2005-10-02 | 2005-10-02 | 2005-10-02 | 2005-10-02 | 2005-10-02 | 2005-10-02 | 2005-10-02 | 2005-10-02 | 2005-10-02 | 2005-10-02 | 2005-10-02 | 2005-10-02 | 2005-10-02 | 2005-10-02 | 2005-10-02 | 2005-10-02 | 2005-10-02 | 2005-10-02 | 2005-10-02 | 2005-10-02 | 2005-10-02 | 2005-10-02 | 2005-10-02 | 2005-10-02 | 2005-10-02 | 2005-10-02 | 2005-10-02 | 2005-10-02 | 2005-10-02 | 2005-10-02 | 2005-10-02 | 2005-10-02 | 2005-10-02 | 2005-10-02 | 2005-10-02 | 2005-10-02 | 2005-10-02 | 2005-10-02 | 2005-10-02 | 2005-10-02 | 2005-10-02 | 2005-10-02 | 2005-10-02 | 2005-10-02 | 2005-10-02 | 2005-10-02 | 2005-10-02 | 2005-10-02 | 2005-10-02 | 2005-10-02 | 2005-10-02 | 2005-10-02 | 2005-10-02 | 2005-10-02 | 2005-10-02 | 2005-10-02 | 2005-10-02 | 2005-10-02 | 2005-10-02 | 2005-10-02 | 2005-10-02 | 2005-10-02 | 2005-10-02 | 2005-10-02 | 2005-10-02 | 2005-10-02 | 2005-10-02 | 2005-10-02 | 2005-10-02 | 2005-10-02 | 2005-10-02 | 2005-10-02 | 2005-10-02 | 2005-10-02 | 2005-10-02 | 2005-10-02 | 2005-10-02 | 2005-10-02 | 2005-10-02 | 2005-10-02 | 2005-10-02 | 2005-10-02 | 2005-10-02 | 2005-10-02 | 2005-10-02 | 2005-10-02 | 2005-10-02 | 2005-10-02 | 2005-10-02 | 2005-10-02 | 2005-10-02 | 2005-10-02 | 2005-10-02 | 2005-10-02 | 2005-10-02 | 2005-10-02 | 2005-10-02 | 2005-10-02 | 2005-10-02 | 2005-10-02 | 2005-10-02 | 2005-10-02 | 2005-10-02 | 2005-10-02 | 2005-10-02 | 2005-10-02 | 2005-10-02 | 2005-10-02 | 2005-10-02 | 2005-10-02 | 2005-10-02 | 2005-10-02 | 2005-10-02 | 2005-10-02 | 2005-10-02 | 2005-10-02 | 2005-10-02 | 2005-10-02 | 2005-10-02 | 2005-10-02 | 2005-10-02 | 2005-10-02 | 2005-10-02 | 2005-10-02 | 2005-10-02 | 2005-10-02 | 2005-10-02 | 2005-10-02 | 2005-10-02 | 2005-10-02 | 2005-10-02 | 2005-10-02 | 2005-10-02 | 2005-10-02 | 2005-10-02 | 2005-10-02 | 2005-10-02 | 2005-10-02 | 2005-10-02 | 2005-10-02 | 2005-10-02 | 2005-10-02 | 2005-10-02 | 2005-10-02 | 2005-10-02 | 2005-10-02 | 2005-10-02 | 2005-10-02 | 2005-10-02 | 2005-10-02 | 2005-10-02 | 2005-10-02 | 2005-10-02 | 2005-10-02 | 2005-10-02 | 2005-10-02 | 2005-10-02 | 2005-10-02 | 2005-10-02 | 2005-10-02 | 2005-10-02 | 2005-10-02 | 2005-10-02 | 2005-10-02 | 2005-10-02 | 2005-10-02 | 2005-10-02 | 2005-10-02 | 2005-10-02 | 2005-10-02 | 2005-10-02 | 2005-10-02 | 2005-10-02 | 2005-10-02 | 2005-10-02 | 2005-10-02 | 2005-10-02 | 2005-10-02 | 2005-10-02 | 2005-10-02 | 2005-10-02 | 2005-10-02 | 2005-10-02 | 2005-10-02 | 2005-10-02 | 2005-10-02 | 2005-10-02 | 2005-10-02 | 2005-10-02 | 2005-10-02 | 2005-10-02 | 2005-10-02 | 2005-10-02 | 2005-10-02 | 2005-10-02 | 2005-10-02 | 2005-10-02 | 2005-10-02 | 2005-10-02 | 2005-10-02 | 2005-10-02 | 2005-10-02 | 2005-10-02 | 2005-10-02 | 2005-10-02 | 2005-10-02 | 2005-10-02 | 2005-10-02 | 2005-10-02 | 2005-10-02 | 2005-10-02 | 2005-10-02 | 2005-10-02 | 2005-10-02 | 2005-10-02 | 2005-10-02 | 2005-10-02 | 2005-10-02 | 2005-10-02 | 2005-10-02 | 2005-10-02 | 2005-10-02 | 2005-10-02 | 2005-10-02 | 2005-10-02 | 2005-10-02 | 2005-10-02 | 2005-10-02 | 2005-10-02 | 2005-10-02 | 2005-10-02 | 2005-10-02 | 2005-10-02 | 2005-10-02 | 2005-10-02 | 2005-10-02 | 2005-10-02 | 2005-10-02 | 2005-10-02 | 2005-10-02 | 2005-10-02 | 2005-10-02 | 2005-10-02 | 2005-10-02 | 2005-10-02 | 2005-10-02 | 2005-10-02 | 2005-10-02 | 2005-10-02 | 2005-10-02 | 2005-10-02 | 2005-10-02 | 2005-10-02 | 2005-10-02 | 2005-10-02 | 2005-10-02 | 2005-10-02 | 2005-10-02 | 2005-10-02 | 2005-10-02 | 2005-10-02 | 2005-10-02 | 2005-10-02 | 2005-10-02 | 2005-10-02 | 2005-10-02 | 2005-10-02 | 2005-10-02 | 2005-10-02 | 2005-10-02 | 2005-10-02 | 2005-10-02 | 2005-10-02 | 2005-10-02 | 2005-10-02 | 2005-10-02 | 2005-10-02 | 2005-10-02 | 2005-10-02 | 2005-10-02 | 2005-10-02 | 2005-10-02 | 2005-10-02 | 2005-10-02 | 2005-10-02 | 2005-10-02 | 2005-10-02 | 2005-10-02 | 2005-10-02 | 2005-10-02 | 2005-10-02 | 2005-10-02 | 2005-10-02 | 2005-10-02 | 2005-10-02 | 2005-10-02 | 2005-10-02 | 2005-10-02 | 2005-10-02 | 2005-10-02 | 2005-10-02 | 2005-10-02 | 2005-10-02 | 2005-10-02 | 2005-10-02 | 2005-10-02 | 2005-10-02 | 2005-10-02 | 2005-10-02 | 2005-10-02 | 2005-10-02 | 2005-10-02 | 2005-10-02 | 2005-10-02 | 2005-10-02 | 2005-10-02 | 2005-10-02 | 2005-10-02 | 2005-10-02 | 2005-10-02 | 2005-10-02 | 2005-10-02 | 2005-10-02 | 2005-10-02 | 2005-10-02 | 2005-10-02 | 2005-10-02 | 2005-10-02 | 2005-10-02 | 2005-10-02 | 2005-10-02 | 2005-10-02 | 2005-10-02 | 2005-10-02 | 2005-10-02 | 2005-10-02 | 2005-10-02 | 2005-10-02 | 2005-10-02 | 2005-10-02 | 2005-10-02 | 2005-10-02 | 2005-10-02 | 2005-10-02 | 2005-10-02 | 2005-10-02 | 2005-10-02 | 2005-10-02 | 2005-10-02 | 2005-10-02 | 2005-10-02 | 2005-10-02 | 2005-10-02 | 2005-10-02 | 2005-10-02 | 2005-10-02 | 2005-10-02 | 2005-10-02 | 2005-10-02 | 2005-10-02 | 2005-10-02 | 2005-10-02 | 2005-10-02 | 2005-10-02 | 2005-10-02 | 2005-10-02 | 2005-10-02 | 2005-10-02 | 2005-10-02 | 2005-10-02 | 2005-10-02 | 2005-10-02 | 2005-10-02 | 2005-10-02 | 2005-10-02 | 2005-10-02 | 2005-10-02 | 2005-10-02 | 2005-10-02 | 2005-10-02 | 2005-10-02 | 2005-10-02 | 2005-10-02 | 2005-10-02 | 2005-10-02 | 2005-10-02 | 2005-10-02 | 2005-10-02 | 2005-10-02 | 2005-10-02 | 2005-10-02 | 2005-10-02 | 2005-10-02 | 2005-10-02 | 2005-10-02 | 2005-10-02 | 2005-10-02 | 2005-10-02 | 2005-10-02 | 2005-10-02 | 2005-10-02 | 2005-10-02 | 2005-10-02 | 2005-10-02 | 2005-10-02 | 2005-10-02 | 2005-10-02 | 2005-10-02 | 2005-10-02 | 2005-10-02 | 2005-10-02 | 2005-10-02 | 2005-10-02 | 2005-10-02 | 2005-10-02 | 2005-10-02 | 2005-10-02 | 2005-10-02 | 2005-10-02 | 2005-10-02 | 2005-10-02 | 2005-10-02 | 2005-10-02 | 2005-10-02 | 2005-10-02 | 2005-10-02 | 2005-10-02 | 2005-10-02 | 2005-10-02 | 2005-10-02 | 2005-10-02 | 2005-10-02 | 2005-10-02 | 2005-10-02 | 2005-10-02 | 2005-10-02 | 2005-10-02 | 2005-10-02 | 2005-10-02 | 2005-10-02 | 2005-10-02 | 2005-10-02 | 2005-10-02 | 2005-10-02 | 2005-10-02 | 2005-10-02 | 2005-10-02 | 2005-10-02 | 2005-10-02 | 2005-10-02 | 2005-10-02 | 2005-10-02 | 2005-10-02 | 2005-10-02 | 2005-10-02 | 2005-10-02 | 2005-10-02 | 2005-10-02 | 2005-10-02 | 2005-10-02 | 2005-10-02 | 2005-10-02 | 2005-10-02 | 2005-10-02 | 2005-10-02 | 2005-10-02 | 2005-10-02 | 2005-10-02 | 2005-10-02 | 2005-10-02 | 2005-10-02 | 2005-10-02 | 2005-10-02 | 2005-10-02 | 2005-10-02 | 2005-10-02 | 2005-10-02 | 2005-10-02 | 2005-10-02 | 2005-10-02 | 2005-10-02 | 2005-10-02 | 2005-10-02 | 2005-10-02 | 2005-10-02 | 2005-10-02 | 2005-10-02 | 2005-10-02 | 2005-10-02 | 2005-10-02 | 2005-10-02 | 2005-10-02 | 2005-10-02 | 2005-10-02 | 2005-10-02 | 2005-10-02 | 2005-10-02 | 2005-10-02 | 2005-10-02 | 2005-10-02 | 2005-10-02 | 2005-10-02 | 2005-10-02 | 2005-10-02 | 2005-10-02 | 2005-10-02 | 2005-10-02 | 2005-10-02 | 2005-10-02 | 2005-10-02 | 2005-10-02 | 2005-10-02 | 2005-10-02 | 2005-10-02 | 2005-10-02 | 2005-10-02 | 2005-10-02 | 2005-10-02 | 2005-10-02 | 2005-10-02 | 2005-10-02 | 2005-10-02 | 2005-10-02 | 2005-10-02 | 2005-10-02 | 2005-10-02 | 2005-10-02 | 2005-10-02 | 2005-10-02 | 2005-10-02 | 2005-10-02 | 2005-10-02 | 2005-10-02 | 2005-10-02 | 2005-10-02 | 2005-10-02 | 2005-10-02 | 2005-10-02 | 2005-10-02 | 2005-10-02 | 2005-10-02 | 2005-10-02 | 2005-10-02 | 2005-10-02 | 2005-10-02 | 2005-10-02 | 2005-10-02 | 2005-10-02 | 2005-10-02 | 2005-10-02 | 2005-10-02 | 2005-10-02 | 2005-10-02 | 2005-10-02 | 2005-10-02 | 2005-10-02 | 2005-10-02 | 2005-10-02 | 2005-10-02 | 2005-10-02 | 2005-10-02 | 2005-10-02 | 2005-10-02 | 2005-10-02 | 2005-10-02 | 2005-10-02 | 2005-10-02 | 2005-10-02 | 2005-10-02 | 2005-10-02 | 2005-10-02 | 2005-10-02 | 2005-10-02 | 2005-10-02 | 2005-10-02 | 2005-10-02 | 2005-10-02 | 2005-10-02 | 2005-10-02 | 2005-10-02 | 2005-10-02 | 2005-10-02 | 2005-10-02 | 2005-10-02 | 2005-10-02 | 2005-10-02 | 2005-10-02 | 2005-10-02 | 2005-10-02 | 2005-10-02 | 2005-10-02 | 2005-10-02 | 2005-10-02 | 2005-10-02 | 2005-10-02 | 2005-10-02 | 2005-10-02 | 2005-10-02 | 2005-10-02 | 2005-10-02 | 2005-10-02 | 2005-10-02 | 2005-10-02 | 2005-10-02 | 2005-10-02 | 2005-10-02 | 2005-10-02 | 2005-10-02 | 2005-10-02 | 2005-10-02 | 2005-10-02 | 2005-10-02 | 2005-10-02 | 2005-10-02 | 2005-10-02 | 2005-10-02 | 2005-10-02 | 2005-10-02 | 2005-10-02 | 2005-10-02 | 2005-10-02 | 2005-10-02 | 2005-10-02 | 2005-10-02 | 2005-10-02 | 2005-10-02 | 2005-10-02 | 2005-10-02 | 2005-10-02 | 2005-10-02 | 2005-10-02 | 2005-10-02 | 2005-10-02 | 2005-10-02 | 2005-10-02 | 2005-10-02 | 2005-10-02 | 2005-10-02 | 2005-10-02 | 2005-10-02 | 2005-10-02 | 2005-10-02 | 2005-10-02 | 2005-10-02 | 2005-10-02 | 2005-10-02 | 2005-10-02 | 2005-10-02 | 2005-10-02 | 2005-10-02 | 2005-10-02 | 2005-10-02 | 2005-10-02 | 2005-10-02 | 2005-10-02 | 2005-10-02 | 2005-10-02 | 2005-10-02 | 2005-10-02 | 2005-10-02 | 2005-10-02 | 2005-10-02 | 2005-10-02 | 2005-10-02 | 2005-10-02 | 2005-10-02 | 2005-10-02 | 2005-10-02 | 2005-10-02 | 2005-10-02 | 2005-10-02 | 2005-10-02 | 2005-10-02 | 2005-10-02 | 2005-10-02 | 2005-10-02 | 2005-10-02 | 2005-10-02 | 2005-10-02 | 2005-10-02 | 2005-10-02 | 2005-10-02 | 2005-10-02 | 2005-10-02 | 2005-10-02 | 2005-10-02 | 2005-10-02 | 2005-10-02 | 2005-10-02 | 2005-10-02 | 2005-10-02 | 2005-10-02 | 2005-10-02 | 2005-10-02 | 2005-10-02 | 2005-10-02 | 2005-10-02 | 2005-10-02 | 2005-10-02 | 2005-10-02 | 2005-10-02 | 2005-10-02 | 2005-10-02 | 2005-10-02 | 2005-10-02 | 2005-10-02 | 2005-10-02 | 2005-10-02 | 2005-10-02 | 2005-10-02 | 2005-10-02 | 2005-10-02 | 2005-10-02 | 2005-10-02 | 2005-10-02 | 2005-10-02 | 2005-10-02 | 2005-10-02 | 2005-10-02 | 2005-10-02 | 2005-10-02 | 2005-10-02 | 2005-10-02 | 2005-10-02 | 2005-10-02 | 2005-10-02 | 2005-10-02 | 2005-10-02 | 2005-10-02 | 2005-10-02 | 2005-10-02 | 2005-10-02 | 2005-10-02 | 2005-10-02 | 2005-10-02 | 2005-10-02 | 2005-10-02 | 2005-10-02 | 2005-10-02 | 2005-10-02 | 2005-10-02 | 2005-10-02 | 2005-10-02 | 2005-10-02 | 2005-10-02 | 2005-10-02 | 2005-10-02 | 2005-10-02 | 2005-10-02 | 2005-10-02 | 2005-10-02 | 2005-10-02 | 2005-10-02 | 2005-10-02 | 2005-10-02 | 2005-10-02 | 2005-10-02 | 2005-10-02 | 2005-10-02 | 2005-10-02 | 2005-10-02 | 2005-10-02 | 2005-10-02 | 2005-10-02 | 2005-10-02 | 2005-10-02 | 2005-10-02 | 2005-10-02 | 2005-10-02 | 2005-10-02 | 2005-10-02 | 2005-10-02 | 2005-10-02 | 2005-10-02 | 2005-10-02 | 2005-10-02 | 2005-10-02 | 2005-10-02 | 2005-10-02 | 2005-10-02 | 2005-10-02 | 2005-10-02 | 2005-10-02 | 2005-10-02 | 2005-10-02 | 2005-10-02 | 2005-10-02 | 2005-10-02 | 2005-10-02 | 2005-10-02 | 2005-10-02 | 2005-10-02 | 2005-10-02 | 2005-10-02 | 2005-10-02 | 2005-10-02 | 2005-10-02 | 2005-10-02 | 2005-10-02 | 2005-10-02 | 2005-10-02 | 2005-10-02 | 2005-10-02 | 2005-10-02 | 2005-10-02 | 2005-10-02 | 2005-10-02 | 2005-10-02 | 2005-10-02 | 2005-10-02 | 2005-10-02 | 2005-10-02 | 2005-10-02 | 2005-10-02 | 2005-10-02 | 2005-10-02 | 2005-10-02 | 2005-10-02 | 2005-10-02 | 2005-10-02 | 2005-10-02 | 2005-10-02 | 2005-10-02 | 2005-10-02 | 2005-10-02 | 2005-10-02 | 2005-10-02 | 2005-10-02 | 2005-10-02 | 2005-10-02 | 2005-10-02 | 2005-10-02 | 2005-10-02 | 2005-10-02 | 2005-10-02 | 2005-10-02 | 2005-10-02 | 2005-10-02 | 2005-10-02 | 2005-10-02 | 2005-10-02 | 2005-10-02 | 2005-10-02 | 2005-10-02 | 2005-10-02 | 2005-10-02 | 2005-10-02 | 2005-10-02 | 2005-10-02 | 2005-10-02 | 2005-10-02 | 2005-10-02 | 2005-10-02 | 2005-10-02 | 2005-10-02 | 2005-10-02 | 2005-10-02 | 2005-10-02 | 2005-10-02 | 2005-10-02 | 2005-10-02 | 2005-10-02 | 2005-10-02 | 2005-10-02 | 2005-10-02 | 2005-10-02 | 2005-10-02 | 2005-10-02 | 2005-10-02 | 2005-10-02 | 2005-10-02 | 2005-10-02 | 2005-10-02 | 2005-10-02 | 2005-10-02 | 2005-10-02 | 2005-10-02 | 2005-10-02 | 2005-10-02 | 2005-10-02 | 2005-10-02 | 2005-10-02 | 2005-10-02 | 2005-10-02 | 2005-10-02 | 2005-10-02 | 2005-10-02 | 2005-10-02 | 2005-10-02 | 2005-10-02 | 2005-10-02 | 2005-10-02 | 2005-10-02 | 2005-10-02 | 2005-10-02 | 2005-10-02 | 2005-10-02 | 2005-10-02 | 2005-10-02 | 2005-10-02 | 2005-10-02 | 2005-10-02 | 2005-10-02 | 2005-10-02 | 2005-10-02 | 2005-10-02 | 2005-10-02 | 2005-10-02 | 2005-10-02 | 2005-10-02 | 2005-10-02 | 2005-10-02 | 2005-10-02 | 2005-10-02 | 2005-10-02 | 2005-10-02 | 2005-10-02 | 2005-10-02 | 2005-10-02 | 2005-10-02 | 2005-10-02 | 2005-10-02 | 2005-10-02 | 2005-10-02 | 2005-10-02 | 2005-10-02 | 2005-10-02 | 2005-10-02 | 2005-10-02 | 2005-10-02 | 2005-10-02 | 2005-10-02 | 2005-10-02 | 2005-10-02 | 2005-10-02 | 2005-10-02 | 2005-10-02 | 2005-10-02 | 2005-10-02 | 2005-10-02 | 2005-10-02 | 2005-10-02 | 2005-10-02 | 2005-10-02 | 2005-10-02 | 2005-10-02 | 2005-10-02 | 2005-10-02 | 2005-10-02 | 2005-10-02 | 2005-10-02 | 2005-10-02 | 2005-10-02 | 2005-10-02 | 2005-10-02 | 2005-10-02 | 2005-10-02 | 2005-10-02 | 2005-10-02 | 2005-10-02 | 2005-10-02 | 2005-10-02 | 2005-10-02 | 2005-10-02 | 2005-10-02 | 2005-10-02 | 2005-10-02 | 2005-10-02 | 2005-10-02 | 2005-10-02 | 2005-10-02 | 2005-10-02 | 2005-10-02 | 2005-10-02 | 2005-10-02 | 2005-10-02 | 2005-10-02 | 2005-10-02 | 2005-10-02 | 2005-10-02 | 2005-10-02 | 2005-10-02 | 2005-10-02 | 2005-10-02 | 2005-10-02 | 2005-10-02 | 2005-10-02 | 2005-10-02 | 2005-10-02 | 2005-10-02 | 2005-10-02 | 2005-10-02 | 2005-10-02 | 2005-10-02 | 2005-10-02 | 2005-10-02 | 2005-10-02 | 2005-10-02 | 2005-10-02 | 2005-10-02 | 2005-10-02 | 2005-10-02 | 2005-10-02 | 2005-10-02 | 2005-10-02 | 2005-10-02 | 2005-10-02 | 2005-10-02 | 2005-10-02 | 2005-10-02 | 2005-10-02 | 2005-10-02 | 2005-10-02 | 2005-10-02 | 2005-10-02 | 2005-10-02 | 2005-10-02 | 2005-10-02 | 2005-10-02 | 2005-10-02 | 2005-10-02 | 2005-10-02 | 2005-10-02 | 2005-10-02 | 2005-10-02 | 2005-10-02 | 2005-10-02 | 2005-10-02 | 2005-10-02 | 2005-10-02 | 2005-10-02 | 2005-10-02 | 2005-10-02 | 2005-10-02 | 2005-10-02 | 2005-10-02 | 2005-10-02 | 2005-10-02 | 2005-10-02 | 2005-10-02 | 2005-10-02 | 2005-10-02 | 2005-10-02 | 2005-10-02 | 2005-10-02 | 2005-10-02 | 2005-10-02 | 2005-10-02 | 2005-10-02 | 2005-10-02 | 2005-10-02 | 2005-10-02 | 2005-10-02 | 2005-10-02 | 2005-10-02 | 2005-10-02 | 2005-10-02 | 2005-10-02 | 2005-10-02 | 2005-10-02 | 2005-10-02 | 2005-10-02 | 2005-10-02 | 2005-10-02 | 2005-10-02 | 2005-10-02 | 2005-10-02 | 2005-10-02 | 2005-10-02 | 2005-10-02 | 2005-10-02 | 2005-10-02 | 2005-10-02 | 2005-10-02 | 2005-10-02 | 2005-10-02 | 2005-10-02 | 2005-10-02 | 2005-10-02 | 2005-10-02 | 2005-10-02 | 2005-10-02 | 2005-10-02 | 2005-10-02 | 2005-10-02 | 2005-10-02 | 2005-10-02 | 2005-10-02 | 2005-10-02 | 2005-10-02 | 2005-10-02 | 2005-10-02 | 2005-10-02 | 2005-10-02 | 2005-10-02 | 2005-10-02 | 2005-10-02 | 2005-10-02 | 2005-10-02 | 2005-10-02 | 2005-10-02 | 2005-10-02 | 2005-10-02 | 2005-10-02 | 2005-10-02 | 2005-10-02 | 2005-10-02 | 2005-10-02 | 2005-10-02 | 2005-10-02 | 2005-10-02 | 2005-10-02 | 2005-10-02 | 2005-10-02 | 2005-10-02 | 2005-10-02 | 2005-10-02 | 2005-10-02 | 2005-10-02 | 2005-10-02 | 2005-10-02 | 2005-10-02 | 2005-10-02 | 2005-10-02 | 2005-10-02 | 2005-10-02 | 2005-10-02 | 2005-10-02 | 2005-10-02 | 2005-10-02 | 2005-10-02 | 2005-10-02 | 2005-10-02 | 2005-10-02 | 2005-10-02 | 2005-10-02 | 2005-10-02 | 2005-10-02 | 2005-10-02 | 2005-10-02 | 2005-10-02 | 2005-10-02 | 2005-10-02 | 2005-10-02 | 2005-10-02 | 2005-10-02 | 2005-10-02 | 2005-10-02 | 2005-10-02 | 2005-10-02 | 2005-10-02 | 2005-10-02 | 2005-10-02 | 2005-10-02 | 2005-10-02 | 2005-10-02 | 2005-10-02 | 2005-10-02 | 2005-10-02 | 2005-10-02 | 2005-10-02 | 2005-10-02 | 2005-10-02 | 2005-10-02 | 2005-10-02 | 2005-10-02 | 2005-10-02 | 2005-10-02 | 2005-10-02 | 2005-10-02 | 2005-10-02 | 2005-10-02 | 2005-10-02 | 2005-10-02 | 2005-10-02 | 2005-10-02 | 2005-10-02 | 2005-10-02 | 2005-10-02 | 2005-10-02 | 2005-10-02 | 2005-10-02 | 2005-10-02 | 2005-10-02 | 2005-10-02 | 2005-10-02 | 2005-10-02 | 2005-10-02 | 2005-10-02 | 2005-10-02 | 2005-10-02 | 2005-10-02 | 2005-10-02 | 2005-10-02 | 2005-10-02 | 2005-10-02 | 2005-10-02 | 2005-10-02 | 2005-10-02 | 2005-10-02 | 2005-10-02 | 2005-10-02 | 2005-10-02 | 2005-10-02 | 2005-10-02 | 2005-10-02 | 2005-10-02 | 2005-10-02 | 2005-10-02 | 2005-10-02 | 2005-10-02 | 2005-10-02 | 2005-10-02 | 2005-10-02 | 2005-10-02 | 2005-10-02 | 2005-10-02 | 2005-10-02 | 2005-10-02 | 2005-10-02 | 2005-10-02 | 2005-10-02 | 2005-10-02 | 2005-10-02 | 2005-10-02 | 2005-10-02 | 2005-10-02 | 2005-10-02 | 2005-10-02 | 2005-10-02 | 2005-10-02 | 2005-10-02 | 2005-10-02 | 2005-10-02 | 2005-10-02 | 2005-10-02 | 2005-10-02 | 2005-10-02 | 2005-10-02 | 2005-10-02 | 2005-10-02 | 2005-10-02 | 2005-10-02 | 2005-10-02 | 2005-10-02 | 2005-10-02 | 2005-10-02 | 2005-10-02 | 2005-10-02 | 2005-10-02 | 2005-10-02 | 2005-10-02 | 2005-10-02 | 2005-10-02 | 2005-10-02 | 2005-10-02 | 2005-10-02 | 2005-10-02 | 2005-10-02 | 2005-10-02 | 2005-10-02 | 2005-10-02 | 2005-10-02 | 2005-10-02 | 2005-10-02 | 2005-10-02 | 2005-10-02 | 2005-10-02 | 2005-10-02 | 2005-10-02 | 2005-10-02 | 2005-10-02 | 2005-10-02 | 2005-10-02 | 2005-10-02 | 2005-10-02 | 2005-10-02 | 2005-10-02 | 2005-10-02 | 2005-10-02 | 2005-10-02 | 2005-10-02 | 2005-10-02 | 2005-10-02 | 2005-10-02 | 2005-10-02 | 2005-10-02 | 2005-10-02 | 2005-10-02 | 2005-10-02 | 2005-10-02 | 2005-10-02 | 2005-10-02 | 2005-10-02 | 2005-10-02 | 2005-10-02 | 2005-10-02 | 2005-10-02 | 2005-10-02 | 2005-10-02 | 2005-10-02 | 2005-10-02 | 2005-10-02 | 2005-10-02 | 2005-10-02 | 2005-10-02 | 2005-10-02 | 2005-10-02 | 2005-10-02 | 2005-10-02 | 2005-10-02 | 2005-10-02 | 2005-10-02 | 2005-10-02 | 2005-10-02 | 2005-10-02 | 2005-10-02 | 2005-10-02 | 2005-10-02 | 2005-10-02 | 2005-10-02 | 2005-10-02 | 2005-10-02 | 2005-10-02 | 2005-10-02 | 2005-10-02 | 2005-10-02 | 2005-10-02 | 2005-10-02 | 2005-10-02 | 2005-10-02 | 2005-10-02 | 2005-10-02 | 2005-10-02 | 2005-10-02 | 2005-10-02 | 2005-10-02 | 2005-10-02 | 2005-10-02 | 2005-10-02 | 2005-10-02 | 2005-10-02 | 2005-10-02 | 2005-10-02 | 2005-10-02 | 2005-10-02 | 2005-10-02 | 2005-10-02 | 2005-10-02 | 2005-10-02 | 2005-10-02 | 2005-10-02 | 2005-10-02 | 2005-10-02 | 2005-10-02 | 2005-10-02 | 2005-10-02 | 2005-10-02 | 2005-10-02 | 2005-10-02 | 2005-10-02 | 2005-10-02 | 2005-10-02 | 2005-10-02 | 2005-10-02 | 2005-10-02 | 2005-10-02 | 2005-10-02 | 2005-10-02 | 2005-10-02 | 2005-10-02 | 2005-10-02 | 2005-10-02 | 2005-10-02 | 2005-10-02 | 2005-10-02 | 2005-10-02 | 2005-10-02 | 2005-10-02 | 2005-10-02 | 2005-10-02 | 2005-10-02 | 2005-10-02 | 2005-10-02 | 2005-10-02 | 2005-10-02 | 2005-10-02 | 2005-10-02 | 2005-10-02 | 2005-10-02 | 2005-10-02 | 2005-10-02 | 2005-10-02 | 2005-10-02 | 2005-10-02 | 2005-10-02 | 2005-10-02 | 2005-10-02 | 2005-10-02 | 2005-10-02 | 2005-10-02 | 2005-10-02 | 2005-10-02 | 2005-10-02 | 2005-10-02 | 2005-10-02 | 2005-10-02 | 2005-10-02 | 2005-10-02 | 2005-10-02 | 2005-10-02 | 2005-10-02 | 2005-10-02 | 2005-10-02 | 2005-10-02 | 2005-10-02 | 2005-10-02 | 2005-10-02 | 2005-10-02 | 2005-10-02 | 2005-10-02 | 2005-10-02 | 2005-10-02 | 2005-10-02 | 2005-10-02 | 2005-10-02 | 2005-10-02 | 2005-10-02 | 2005-10-02 | 2005-10-02 | 2005-10-02 | 2005-10-02 | 2005-10-02 | 2005-10-02 | 2005-10-02 | 2005-10-02 | 2005-10-02 | 2005-10-02 | 2005-10-02 | 2005-10-02 | 2005-10-02 | 2005-10-02 | 2005-10-02 | 2005-10-02 | 2005-10-02 | 2005-10-02 | 2005-10-02 | 2005-10-02 | 2005-10-02 | 2005-10-02 | 2005-10-02 | 2005-10-02 | 2005-10-02 | 2005-10-02 | 2005-10-02 | 2005-10-02 | 2005-10-02 | 2005-10-02 | 2005-10-02 | 2005-10-02 | 2005-10-02 | 2005-10-02 | 2005-10-02 | 2005-10-02 | 2005-10-02 | 2005-10-02 | 2005-10-02 | 2005-10-02 | 2005-10-02 | 2005-10-02 | 2005-10-02 | 2005-10-02 | 2005-10-02 | 2005-10-02 | 2005-10-02 | 2005-10-02 | 2005-10-02 | 2005-10-02 | 2005-10-02 | 2005-10-02 | 2005-10-02 | 2005-10-02 | 2005-10-02 | 2005-10-02 | 2005-10-02 | 2005-10-02 | 2005-10-02 | 2005-10-02 | 2005-10-02 | 2005-10-02 | 2005-10-02 | 2005-10-02 | 2005-10-02 | 2005-10-02 | 2005-10-02 | 2005-10-02 | 2005-10-02 | 2005-10-02 | 2005-10-02 | 2005-10-02 | 2005-10-02 | 2005-10-02 | 2005-10-02 | 2005-10-02 | 2005-10-02 | 2005-10-02 | 2005-10-02 | 2005-10-02 | 2005-10-02 | 2005-10-02 | 2005-10-02 | 2005-10-02 | 2005-10-02 | 2005-10-02 | 2005-10-02 | 2005-10-02 | 2005-10-02 | 2005-10-02 | 2005-10-02 | 2005-10-02 | 2005-10-02 | 2005-10-02 | 2005-10-02 | 2005-10-02 | 2005-10-02 | 2005-10-02 | 2005-10-02 | 2005-10-02 | 2005-10-02 | 2005-10-02 | 2005-10-02 | 2005-10-02 | 2005-10-02 | 2005-10-02 | 2005-10-02 | 2005-10-02 | 2005-10-02 | 2005-10-02 | 2005-10-02 | 2005-10-02 | 2005-10-02 | 2005-10-02 | 2005-10-02 | 2005-10-02 | 2005-10-02 | 2005-10-02 | 2005-10-02 | 2005-10-02 | 2005-10-02 | 2005-10-02 | 2005-10-02 | 2005-10-02 | 2005-10-02 | 2005-10-02 | 2005-10-02 | 2005-10-02 | 2005-10-02 | 2005-10-02 | 2005-10-02 | 2005-10-02 | 2005-10-02 | 2005-10-02 | 2005-10-02 | 2005-10-02 | 2005-10-02 | 2005-10-02 | 2005-10-02 | 2005-10-02 | 2005-10-02 | 2005-10-02 | 2005-10-02 | 2005-10-02 | 2005-10-02 | 2005-10-02 | 2005-10-02 | 2005-10-02 | 2005-10-02 | 2005-10-02 | 2005-10-02 | 2005-10-02 | 2005-10-02 | 2005-10-02 | 2005-10-02 | 2005-10-02 | 2005-10-02 | 2005-10-02 | 2005-10-02 | 2005-10-02 | 2005-10-02 | 2005-10-02 | 2005-10-02 | 2005-10-02 | 2005-10-02 | 2005-10-02 | 2005-10-02 | 2005-10-02 | 2005-10-02 | 2005-10-02 | 2005-10-02 | 2005-10-02 | 2005-10-02 | 2005-10-02 | 2005-10-02 | 2005-10-02 | 2005-10-02 | 2005-10-02 | 2005-10-02 | 2005-10-02 | 2005-10-02 | 2005-10-02 | 2005-10-02 | 2005-10-02 | 2005-10-02 | 2005-10-02 | 2005-10-02 | 2005-10-02 | 2005-10-02 | 2005-10-02 | 2005-10-02 | 2005-10-02 | 2005-10-02 | 2005-10-02 | 2005-10-02 | 2005-10-02 | 2005-10-02 | 2005-10-02 | 2005-10-02 | 2005-10-02 | 2005-10-02 | 2005-10-02 | 2005-10-02 | 2005-10-02 | 2005-10-02 | 2005-10-02 | 2005-10-02 | 2005-10-02 | 2005-10-02 | 2005-10-02 | 2005-10-02 | 2005-10-02 | 2005-10-02 | 2005-10-02 | 2005-10-02 | 2005-10-02 | 2005-10-02 | 2005-10-02 | 2005-10-02 | 2005-10-02 | 2005-10-02 | 2005-10-02 | 2005-10-02 | 2005-10-02 | 2005-10-02 | 2005-10-02 | 2005-10-02 | 2005-10-02 | 2005-10-02 | 2005-10-02 | 2005-10-02 | 2005-10-02 | 2005-10-02 | 2005-10-02 | 2005-10-02 | 2005-10-02 | 2005-10-02 | 2005-10-02 | 2005-10-02 | 2005-10-02 | 2005-10-02 | 2005-10-02 | 2005-10-02 | 2005-10-02 | 2005-10-02 | 2005-10-02 | 2005-10-02 | 2005-10-02 | 2005-10-02 | 2005-10-02 | 2005-10-02 | 2005-10-02 | 2005-10-02 | 2005-10-02 | 2005-10-02 | 2005-10-02 | 2005-10-02 | 2005-10-02 | 2005-10-02 | 2005-10-02 | 2005-10-02 | 2005-10-02 | 2005-10-02 | 2005-10-02 | 2005-10-02 | 2005-10-02 | 2005-10-02 | 2005-10-02 | 2005-10-02 | 2005-10-02 | 2005-10-02 | 2005-10-02 | 2005-10-02 | 2005-10-02 | 2005-10-02 | 2005-10-02 | 2005-10-02 | 2005-10-02 | 2005-10-02 | 2005-10-02 | 2005-10-02 | 2005-10-02 | 2005-10-02 | 2005-10-02 | 2005-10-02 | 2005-10-02 | 2005-10-02 | 2005-10-02 | 2005-10-02 | 2005-10-02 | 2005-10-02 | 2005-10-02 | 2005-10-02 | 2005-10-02 | 2005-10-02 | 2005-10-02 | 2005-10-02 | 2005-10-02 | 2005-10-02 | 2005-10-02 | 2005-10-02 | 2005-10-02 | 2005-10-02 | 2005-10-02 | 2005-10-02 | 2005-10-02 | 2005-10-02 | 2005-10-02 | 2005-10-02 | 2005-10-02 | 2005-10-02 | 2005-10-02 | 2005-10-02 | 2005-10-02 | 2005-10-02 | 2005-10-02 | 2005-10-02 | 2005-10-02 | 2005-10-02 | 2005-10-02 | 2005-10-02 | 2005-10-02 | 2005-10-02 | 2005-10-02 | 2005-10-02 | 2005-10-02 | 2005-10-02 | 2005-10-02 | 2005-10-02 | 2005-10-02 | 2005-10-02 | 2005-10-02 | 2005-10-02 | 2005-10-02 | 2005-10-02 | 2005-10-02 | 2005-10-02 | 2005-10-02 | 2005-10-02 | 2005-10-02 | 2005-10-02 | 2005-10-02 | 2005-10-02 | 2005-10-02 | 2005-10-02 | 2005-10-02 | 2005-10-02 | 2005-10-02 | 2005-10-02 | 2005-10-02 | 2005-10-02 | 2005-10-02 | 2005-10-02 | 2005-10-02 | 2005-10-02 | 2005-10-02 | 2005-10-02 | 2005-10-02 | 2005-10-02 | 2005-10-02 | 2005-10-02 | 2005-10-02 | 2005-10-02 | 2005-10-02 | 2005-10-02 | 2005-10-02 | 2005-10-02 | 2005-10-02 | 2005-10-02 | 2005-10-02 | 2005-10-02 | 2005-10-02 | 2005-10-02 | 2005-10-02 | 2005-10-02 | 2005-10-02 | 2005-10-02 | 2005-10-02 | 2005-10-02 | 2005-10-02 | 2005-10-02 | 2005-10-02 | 2005-10-02 | 2005-10-02 | 2005-10-02 | 2005-10-02 | 2005-10-02 | 2005-10-02 | 2005-10-02 | 2005-10-02 | 2005-10-02 | 2005-10-02 | 2005-10-02 | 2005-10-02 | 2005-10-02 | 2005-10-02 | 2005-10-02 | 2005-10-02 | 2005-10-02 | 2005-10-02 | 2005-10-02 | 2005-10-02 | 2005-10-02 | 2005-10-02 | 2005-10-02 | 2005-10-02 | 2005-10-02 | 2005-10-02 | 2005-10-02 | 2005-10-02 | 2005-10-02 | 2005-10-02 | 2005-10-02 | 2005-10-02 | 2005-10-02 | 2005-10-02 | 2005-10-02 | 2005-10-02 | 2005-10-02 | 2005-10-02 | 2005-10-02 | 2005-10-02 | 2005-10-02 | 2005-10-02 | 2005-10-02 | 2005-10-02 | 2005-10-02 | 2005-10-02 | 2005-10-02 | 2005-10-02 | 2005-10-02 | 2005-10-02 | 2005-10-02 | 2005-10-02 | 2005-10-02 | 2005-10-02 | 2005-10-02 | 2005-10-02 | 2005-10-02 | 2005-10-02 | 2005-10-02 | 2005-10-02 | 2005-10-02 | 2005-10-02 | 2005-10-02 | 2005-10-02 | 2005-10-02 | 2005-10-02 | 2005-10-02 | 2005-10-02 | 2005-10-02 | 2005-10-02 | 2005-10-02 | 2005-10-02 | 2005-10-02 | 2005-10-02 | 2005-10-02 | 2005-10-02 | 2005-10-02 | 2005-10-02 | 2005-10-02 | 2005-10-02 | 2005-10-02 | 2005-10-02 | 2005-10-02 | 2005-10-02 | 2005-10-02 | 2005-10-02 | 2005-10-02 | 2005-10-02 | 2005-10-02 | 2005-10-02 | 2005-10-02 | 2005-10-02 | 2005-10-02 | 2005-10-02 | 2005-10-02 | 2005-10-02 | 2005-10-02 | 2005-10-02 | 2005-10-02 | 2005-10-02 | 2005-10-02 | 2005-10-02 | 2005-10-02 | 2005-10-02 | 2005-10-02 | 2005-10-02 | 2005-10-02 | 2005-10-02 | 2005-10-02 | 2005-10-02 | 2005-10-02 | 2005-10-02 | 2005-10-02 | 2005-10-02 | 2005-10-02 | 2005-10-02 | 2005-10-02 | 2005-10-02 | 2005-10-02 | 2005-10-02 | 2005-10-02 | 2005-10-02 | 2005-10-02 | 2005-10-02 | 2005-10-02 | 2005-10-02 | 2005-10-02 | 2005-10-02 | 2005-10-02 | 2005-10-02 | 2005-10-02 | 2005-10-02 | 2005-10-02 | 2005-10-02 | 2005-10-02 | 2005-10-02 | 2005-10-02 | 2005-10-02 | 2005-10-02 | 2005-10-02 | 2005-10-02 | 2005-10-02 | 2005-10-02 | 2005-10-02 | 2005-10-02 | 2005-10-02 | 2005-10-02 | 2005-10-02 | 2005-10-02 | 2005-10-02 | 2005-10-02 | 2005-10-02 | 2005-10-02 | 2005-10-02 | 2005-10-02 | 2005-10-02 | 2005-10-02 | 2005-10-02 | 2005-10-02 | 2005-10-02 | 2005-10-02 | 2005-10-02 | 2005-10-02 | 2005-10-02 | 2005-10-02 | 2005-10-02 | 2005-10-02 | 2005-10-02 | 2005-10-02 | 2005-10-02 | 2005-10-02 | 2005-10-02 | 2005-10-02 | 2005-10-02 | 2005-10-02 | 2005-10-02 | 2005-10-02 | 2005-10-02 | 2005-10-02 | 2005-10-02 | 2005-10-02 | 2005-10-02 | 2005-10-02 | 2005-10-02 | 2005-10-02 | 2005-10-02 | 2005-10-02 | 2005-10-02 | 2005-10-02 | 2005-10-02 | 2005-10-02 | 2005-10-02 | 2005-10-02 | 2005-10-02 | 2005-10-02 | 2005-10-02 | 2005-10-02 | 2005-10-02 | 2005-10-02 | 2005-10-02 | 2005-10-02 | 2005-10-02 | 2005-10-02 | 2005-10-02 | 2005-10-02 | 2005-10-02 | 2005-10-02 | 2005-10-02 | 2005-10-02 | 2005-10-02 | 2005-10-02 | 2005-10-02 | 2005-10-02 | 2005-10-02 | 2005-10-02 | 2005-10-02 | 2005-10-02 | 2005-10-02 | 2005-10-02 | 2005-10-02 | 2005-10-02 | 2005-10-02 | 2005-10-02 | 2005-10-02 | 2005-10-02 | 2005-10-02 | 2005-10-02 | 2005-10-02 | 2005-10-02 | 2005-10-02 | 2005-10-02 | 2005-10-02 | 2005-10-02 | 2005-10-02 | 2005-10-02 | 2005-10-02 | 2005-10-02 | 2005-10-02 | 2005-10-02 | 2005-10-02 | 2005-10-02 | 2005-10-02 | 2005-10-02 | 2005-10-02 | 2005-10-02 | 2005-10-02 | 2005-10-02 | 2005-10-02 | 2005-10-02 | 2005-10-02 | 2005-10-02 | 2005-10-02 | 2005-10-02 | 2005-10-02 | 2005-10-02 | 2005-10-02 | 2005-10-02 | 2005-10-02 | 2005-10-02 | 2005-10-02 | 2005-10-02 | 2005-10-02 | 2005-10-02 | 2005-10-02 | 2005-10-02 | 2005-10-02 | 2005-10-02 | 2005-10-02 | 2005-10-02 | 2005-10-02 | 2005-10-02 | 2005-10-02 | 2005-10-02 | 2005-10-02 | 2005-10-02 | 2005-10-02 | 2005-10-02 | 2005-10-02 | 2005-10-02 | 2005-10-02 | 2005-10-02 | 2005-10-02 | 2005-10-02 | 2005-10-02 | 2005-10-02 | 2005-10-02 | 2005-10-02 | 2005-10-02 | 2005-10-02 | 2005-10-02 | 2005-10-02 | 2005-10-02 | 2005-10-02 | 2005-10-02 | 2005-10-02 | 2005-10-02 | 2005-10-02 | 2005-10-02 | 2005-10-02 | 2005-10-02 | 2005-10-02 | 2005-10-02 | 2005-10-02 | 2005-10-02 | 2005-10-02 | 2005-10-02 | 2005-10-02 | 2005-10-02 | 2005-10-02 | 2005-10-02 | 2005-10-02 | 2005-10-02 | 2005-10-02 | 2005-10-02 | 2005-10-02 | 2005-10-02 | 2005-10-02 | 2005-10-02 | 2005-10-02 | 2005-10-02 | 2005-10-02 | 2005-10-02 | 2005-10-02 | 2005-10-02 | 2005-10-02 | 2005-10-02 | 2005-10-02 | 2005-10-02 | 2005-10-02 | 2005-10-02 | 2005-10-02 | 2005-10-02 | 2005-10-02 | 2005-10-02 | 2005-10-02 | 2005-10-02 | 2005-10-02 | 2005-10-02 | 2005-10-02 | 2005-10-02 | 2005-10-02 | 2005-10-02 | 2005-10-02 | 2005-10-02 | 2005-10-02 | 2005-10-02 | 2005-10-02 | 2005-10-02 | 2005-10-02 | 2005-10-02 | 2005-10-02 | 2005-10-02 | 2005-10-02 | 2005-10-02 | 2005-10-02 | 2005-10-02 | 2005-10-02 | 2005-10-02 | 2005-10-02 | 2005-10-02 | 2005-10-02 | 2005-10-02 | 2005-10-02 | 2005-10-02 | 2005-10-02 | 2005-10-02 | 2005-10-02 | 2005-10-02 | 2005-10-02 | 2005-10-02 | 2005-10-02 | 2005-10-02 | 2005-10-02 | 2005-10-02 | 2005-10-02 | 2005-10-02 | 2005-10-02 | 2005-10-02 | 2005-10-02 | 2005-10-02 | 2005-10-02 | 2005-10-02 | 2005-10-02 | 2005-10-02 | 2005-10-02 | 2005-10-02 | 2005-10-02 | 2005-10-02 | 2005-10-02 | 2005-10-02 | 2005-10-02 | 2005-10-02 | 2005-10-02 | 2005-10-02 | 2005-10-02 | 2005-10-02 | 2005-10-02 | 2005-10-02 | 2005-10-02 | 2005-10-02 | 2005-10-02 | 2005-10-02 | 2005-10-02 | 2005-10-02 | 2005-10-02 | 2005-10-02 | 2005-10-02 | 2005-10-02 | 2005-10-02 | 2005-10-02 | 2005-10-02 | 2005-10-02 | 2005-10-02 | 2005-10-02 | 2005-10-02 | 2005-10-02 | 2005-10-02 | 2005-10-02 | 2005-10-02 | 2005-10-02 | 2005-10-02 | 2005-10-02 | 2005-10-02 | 2005-10-02 | 2005-10-02 | 2005-10-02 | 2005-10-02 | 2005-10-02 | 2005-10-02 | 2005-10-02 | 2005-10-02 | 2005-10-02 | 2005-10-02 | 2005-10-02 | 2005-10-02 | 2005-10-02 | 2005-10-02 | 2005-10-02 | 2005-10-02 | 2005-10-02 | 2005-10-02 | 2005-10-02 | 2005-10-02 | 2005-10-02 | 2005-10-02 | 2005-10-02 | 2005-10-02 | 2005-10-02 | 2005-10-02 | 2005-10-02 | 2005-10-02 | 2005-10-02 | 2005-10-02 | 2005-10-02 | 2005-10-02 | 2005-10-02 | 2005-10-02 | 2005-10-02 | 2005-10-02 | 2005-10-02 | 2005-10-02 | 2005-10-02 | 2005-10-02 | 2005-10-02 | 2005-10-02 | 2005-10-02 | 2005-10-02 | 2005-10-02 | 2005-10-02 | 2005-10-02 | 2005-10-02 | 2005-10-02 | 2005-10-02 | 2005-10-02 | 2005-10-02 | 2005-10-02 | 2005-10-02 | 2005-10-02 | 2005-10-02 | 2005-10-02 | 2005-10-02 | 2005-10-02 | 2005-10-02 | 2005-10-02 | 2005-10-02 | 2005-10-02 | 2005-10-02 | 2005-10-02 | 2005-10-02 | 2005-10-02 | 2005-10-02 | 2005-10-02 | 2005-10-02 | 2005-10-02 | 2005-10-02 | 2005-10-02 | 2005-10-02 | 2005-10-02 | 2005-10-02 | 2005-10-02 | 2005-10-02 | 2005-10-02 | 2005-10-02 | 2005-10-02 | 2005-10-02 | 2005-10-02 | 2005-10-02 | 2005-10-02 | 2005-10-02 | 2005-10-02 | 2005-10-02 | 2005-10-02 | 2005-10-02 | 2005-10-02 | 2005-10-02 | 2005-10-02 | 2005-10-02 | 2005-10-02 | 2005-10-02 | 2005-10-02 | 2005-10-02 | 2005-10-02 | 2005-10-02 | 2005-10-02 | 2005-10-02 | 2005-10-02 | 2005-10-02 | 2005-10-02 | 2005-10-02 | 2005-10-02 | 2005-10-02 | 2005-10-02 | 2005-10-02 | 2005-10-02 | 2005-10-02 | 2005-10-02 | 2005-10-02 | 2005-10-02 | 2005-10-02 | 2005-10-02 | 2005-10-02 | 2005-10-02 | 2005-10-02 | 2005-10-02 | 2005-10-02 | 2005-10-02 | 2005-10-02 | 2005-10-02 | 2005-10-02 | 2005-10-02 | 2005-10-02 | 2005-10-02 | 2005-10-02 | 2005-10-02 | 2005-10-02 | 2005-10-02 | 2005-10-02 | 2005-10-02 | 2005-10-02 | 2005-10-02 | 2005-10-02 | 2005-10-02 | 2005-10-02 | 2005-10-02 | 2005-10-02 | 2005-10-02 | 2005-10-02 | 2005-10-02 | 2005-10-02 | 2005-10-02 | 2005-10-02 | 2005-10-02 | 2005-10-02 | 2005-10-02 | 2005-10-02 | 2005-10-02 | 2005-10-02 | 2005-10-02 | 2005-10-02 | 2005-10-02 | 2005-10-02 | 2005-10-02 | 2005-10-02 | 2005-10-02 | 2005-10-02 | 2005-10-02 | 2005-10-02 | 2005-10-02 | 2005-10-02 | 2005-10-02 | 2005-10-02 | 2005-10-02 | 2005-10-02 | 2005-10-02 | 2005-10-02 | 2005-10-02 | 2005-10-02 | 2005-10-02 | 2005-10-02 | 2005-10-02 | 2005-10-02 | 2005-10-02 | 2005-10-02 | 2005-10-02 | 2005-10-02 | 2005-10-02 | 2005-10-02 | 2005-10-02 | 2005-10-02 | 2005-10-02 | 2005-10-02 | 2005-10-02 | 2005-10-02 | 2005-10-02 | 2005-10-02 | 2005-10-02 | 2005-10-02 | 2005-10-02 | 2005-10-02 | 2005-10-02 | 2005-10-02 | 2005-10-02 | 2005-10-02 | 2005-10-02 | 2005-10-02 | 2005-10-02 | 2005-10-02 | 2005-10-02 | 2005-10-02 | 2005-10-02 | 2005-10-02 | 2005-10-02 | 2005-10-02 | 2005-10-02 | 2005-10-02 | 2005-10-02 | 2005-10-02 | 2005-10-02 | 2005-10-02 | 2005-10-02 | 2005-10-02 | 2005-10-02 | 2005-10-02 | 2005-10-02 | 2005-10-02 | 2005-10-02 | 2005-10-02 | 2005-10-02 | 2005-10-02 | 2005-10-02 | 2005-10-02 | 2005-10-02 | 2005-10-02 | 2005-10-02 | 2005-10-02 | 2005-10-02 | 2005-10-02 | 2005-10-02 | 2005-10-02 | 2005-10-02 | 2005-10-02 | 2005-10-02 | 2005-10-02 | 2005-10-02 | 2005-10-02 | 2005-10-02 | 2005-10-02 | 2005-10-02 | 2005-10-02 | 2005-10-02 | 2005-10-02 | 2005-10-02 | 2005-10-02 | 2005-10-02 | 2005-10-02 | 2005-10-02 | 2005-10-02 | 2005-10-02 | 2005-10-02 | 2005-10-02 | 2005-10-02 | 2005-10-02 | 2005-10-02 | 2005-10-02 | 2005-10-02 | 2005-10-02 | 2005-10-02 | 2005-10-02 | 2005-10-02 | 2005-10-02 | 2005-10-02 | 2005-10-02 | 2005-10-02 | 2005-10-02 | 2005-10-02 | 2005-10-02 | 2005-10-02 | 2005-10-02 | 2005-10-02 | 2005-10-02 | 2005-10-02 | 2005-10-02 | 2005-10-02 | 2005-10-02 | 2005-10-02 | 2005-10-02 | 2005-10-02 | 2005-10-02 | 2005-10-02 | 2005-10-02 | 2005-10-02 | 2005-10-02 | 2005-10-02 | 2005-10-02 | 2005-10-02 | 2005-10-02 | 2005-10-02 | 2005-10-02 | 2005-10-02 | 2005-10-02 | 2005-10-02 | 2005-10-02 | 2005-10-02 | 2005-10-02 | 2005-10-02 | 2005-10-02 | 2005-10-02 | 2005-10-02 | 2005-10-02 | 2005-10-02 | 2005-10-02 | 2005-10-02 | 2005-10-02 | 2005-10-02 | 2005-10-02 | 2005-10-02 | 2005-10-02 | 2005-10-02 | 2005-10-02 | 2005-10-02 | 2005-10-02 | 2005-10-02 | 2005-10-02 | 2005-10-02 | 2005-10-02 | 2005-10-02 | 2005-10-02 | 2005-10-02 | 2005-10-02 | 2005-10-02 | 2005-10-02 | 2005-10-02 | 2005-10-02 | 2005-10-02 | 2005-10-02 | 2005-10-02 | 2005-10-02 | 2005-10-02 | 2005-10-02 | 2005-10-02 | 2005-10-02 | 2005-10-02 | 2005-10-02 | 2005-10-02 | 2005-10-02 | 2005-10-02 | 2005-10-02 | 2005-10-02 | 2005-10-02 | 2005-10-02 | 2005-10-02 | 2005-10-02 | 2005-10-02 | 2005-10-02 | 2005-10-02 | 2005-10-02 | 2005-10-02 | 2005-10-02 | 2005-10-02 | 2005-10-02 | 2005-10-02 | 2005-10-02 | 2005-10-02 | 2005-10-02 | 2005-10-02 | 2005-10-02 | 2005-10-02 | 2005-10-02 | 2005-10-02 | 2005-10-02 | 2005-10-02 | 2005-10-02 | 2005-10-02 | 2005-10-02 | 2005-10-02 | 2005-10-02 | 2005-10-02 | 2005-10-02 | 2005-10-02 | 2005-10-02 | 2005-10-02 | 2005-10-02 | 2005-10-02 | 2005-10-02 | 2005-10-02 | 2005-10-02 | 2005-10-02 | 2005-10-02 | 2005-10-02 | 2005-10-02 | 2005-10-02 | 2005-10-02 | 2005-10-02 | 2005-10-02 | 2005-10-02 | 2005-10-02 | 2005-10-02 | 2005-10-02 | 2005-10-02 | 2005-10-02 | 2005-10-02 | 2005-10-02 | 2005-10-02 | 2005-10-02 | 2005-10-02 | 2005-10-02 | 2005-10-02 | 2005-10-02 | 2005-10-02 | 2005-10-02 | 2005-10-02 | 2005-10-02 | 2005-10-02 | 2005-10-02 | 2005-10-02 | 2005-10-02 | 2005-10-02 | 2005-10-02 | 2005-10-02 | 2005-10-02 | 2005-10-02 | 2005-10-02 | 2005-10-02 | 2005-10-02 | 2005-10-02 | 2005-10-02 | 2005-10-02 | 2005-10-02 | 2005-10-02 | 2005-10-02 | 2005-10-02 | 2005-10-02 | 2005-10-02 | 2005-10-02 | 2005-10-02 | 2005-10-02 | 2005-10-02 | 2005-10-02 | 2005-10-02 | 2005-10-02 | 2005-10-02 | 2005-10-02 | 2005-10-02 | 2005-10-02 | 2005-10-02 | 2005-10-02 | 2005-10-02 | 2005-10-02 | 2005-10-02 | 2005-10-02 | 2005-10-02 | 2005-10-02 | 2005-10-02 | 2005-10-02 | 2005-10-02 | 2005-10-02 | 2005-10-02 | 2005-10-02 | 2005-10-02 | 2005-10-02 | 2005-10-02 | 2005-10-02 | 2005-10-02 | 2005-10-02 | 2005-10-02 | 2005-10-02 | 2005-10-02 | 2005-10-02 | 2005-10-02 | 2005-10-02 | 2005-10-02 | 2005-10-02 | 2005-10-02 | 2005-10-02 | 2005-10-02 | 2005-10-02 | 2005-10-02 | 2005-10-02 | 2005-10-02 | 2005-10-02 | 2005-10-02 | 2005-10-02 | 2005-10-02 | 2005-10-02 | 2005-10-02 | 2005-10-02 | 2005-10-02 | 2005-10-02 | 2005-10-02 | 2005-10-02 | 2005-10-02 | 2005-10-02 | 2005-10-02 | 2005-10-02 | 2005-10-02 | 2005-10-02 | 2005-10-02 | 2005-10-02 | 2005-10-02 | 2005-10-02 | 2005-10-02 | 2005-10-02 | 2005-10-02 | 2005-10-02 | 2005-10-02 | 2005-10-02 | 2005-10-02 | 2005-10-02 | 2005-10-02 | 2005-10-02 | 2005-10-02 | 2005-10-02 | 2005-10-02 | 2005-10-02 | 2005-10-02 | 2005-10-02 | 2005-10-02 | 2005-10-02 | 2005-10-02 | 2005-10-02 | 2005-10-02 | 2005-10-02 | 2005-10-02 | 2005-10-02 | 2005-10-02 | 2005-10-02 | 2005-10-02 | 2005-10-02 | 2005-10-02 | 2005-10-02 | 2005-10-02 | 2005-10-02 | 2005-10-02 | 2005-10-02 | 2005-10-02 | 2005-10-02 | 2005-10-02 | 2005-10-02 | 2005-10-02 | 2005-10-02 | 2005-10-02 | 2005-10-02 | 2005-10-02 | 2005-10-02 | 2005-10-02 | 2005-10-02 | 2005-10-02 | 2005-10-02 | 2005-10-02 | 2005-10-02 | 2005-10-02 | 2005-10-02 | 2005-10-02 | 2005-10-02 | 2005-10-02 | 2005-10-02 | 2005-10-02 | 2005-10-02 | 2005-10-02 | 2005-10-02 | 2005-10-02 | 2005-10-02 | 2005-10-02 | 2005-10-02 | 2005-10-02 | 2005-10-02 | 2005-10-02 | 2005-10-02 | 2005-10-02 | 2005-10-02 | 2005-10-02 | 2005-10-02 | 2005-10-02 | 2005-10-02 | 2005-10-02 | 2005-10-02 | 2005-10-02 | 2005-10-02 | 2005-10-02 | 2005-10-02 | 2005-10-02 | 2005-10-02 | 2005-10-02 | 2005-10-02 | 2005-10-02 | 2005-10-02 | 2005-10-02 | 2005-10-02 | 2005-10-02 | 2005-10-02 | 2005-10-02 | 2005-10-02 | 2005-10-02 | 2005-10-02 | 2005-10-02 | 2005-10-02 | 2005-10-02 | 2005-10-02 | 2005-10-02 | 2005-10-02 | 2005-10-02 | 2005-10-02 | 2005-10-02 | 2005-10-02 | 2005-10-02 | 2005-10-02 | 2005-10-02 | 2005-10-02 | 2005-10-02 | 2005-10-02 | 2005-10-02 | 2005-10-02 | 2005-10-02 | 2005-10-02 | 2005-10-02 | 2005-10-02 | 2005-10-02 | 2005-10-02 | 2005-10-02 | 2005-10-02 | 2005-10-02 | 2005-10-02 | 2005-10-02 | 2005-10-02 | 2005-10-02 | 2005-10-02 | 2005-10-02 | 2005-10-02 | 2005-10-02 | 2005-10-02 | 2005-10-02 | 2005-10-02 | 2005-10-02 | 2005-10-02 | 2005-10-02 | 2005-10-02 | 2005-10-02 | 2005-10-02 | 2005-10-02 | 2005-10-02 | 2005-10-02 | 2005-10-02 | 2005-10-02 | 2005-10-02 | 2005-10-02 | 2005-10-02 | 2005-10-02 | 2005-10-02 | 2005-10-02 | 2005-10-02 | 2005-10-02 | 2005-10-02 | 2005-10-02 | 2005-10-02 | 2005-10-02 | 2005-10-02 | 2005-10-02 | 2005-10-02 | 2005-10-02 | 2005-10-02 | 2005-10-02 | 2005-10-02 | 2005-10-02 | 2005-10-02 | 2005-10-02 | 2005-10-02 | 2005-10-02 | 2005-10-02 | 2005-10-02 | 2005-10-02 | 2005-10-02 | 2005-10-02 | 2005-10-02 | 2005-10-02 | 2005-10-02 | 2005-10-02 | 2005-10-02 | 2005-10-02 | 2005-10-02 | 2005-10-02 | 2005-10-02 | 2005-10-02 | 2005-10-02 | 2005-10-02 | 2005-10-02 | 2005-10-02 | 2005-10-02 | 2005-10-02 | 2005-10-02 | 2005-10-02 | 2005-10-02 | 2005-10-02 | 2005-10-02 | 2005-10-02 | 2005-10-02 | 2005-10-02 | 2005-10-02 | 2005-10-02 | 2005-10-02 | 2005-10-02 | 2005-10-02 | 2005-10-02 | 2005-10-02 | 2005-10-02 | 2005-10-02 | 2005-10-02 | 2005-10-02 | 2005-10-02 | 2005-10-02 | 2005-10-02 | 2005-10-02 | 2005-10-02 | 2005-10-02 | 2005-10-02 | 2005-10-02 | 2005-10-02 | 2005-10-02 | 2005-10-02 | 2005-10-02 | 2005-10-02 | 2005-10-02 | 2005-10-02 | 2005-10-02 | 2005-10-02 | 2005-10-02 | 2005-10-02 | 2005-10-02 | 2005-10-02 | 2005-10-02 | 2005-10-02 | 2005-10-02 | 2005-10-02 | 2005-10-02 | 2005-10-02 | 2005-10-02 | 2005-10-02 | 2005-10-02 | 2005-10-02 | 2005-10-02 | 2005-10-02 | 2005-10-02 | 2005-10-02 | 2005-10-02 | 2005-10-02 | 2005-10-02 | 2005-10-02 | 2005-10-02 | 2005-10-02 | 2005-10-02 | 2005-10-02 | 2005-10-02 | 2005-10-02 | 2005-10-02 | 2005-10-02 | 2005-10-02 | 2005-10-02 | 2005-10-02 | 2005-10-02 | 2005-10-02 | 2005-10-02 | 2005-10-02 | 2005-10-02 | 2005-10-02 | 2005-10-02 | 2005-10-02 | 2005-10-02 | 2005-10-02 | 2005-10-02 | 2005-10-02 | 2005-10-02 | 2005-10-02 | 2005-10-02 | 2005-10-02 | 2005-10-02 | 2005-10-02 | 2005-10-02 | 2005-10-02 | 2005-10-02 | 2005-10-02 | 2005-10-02 | 2005-10-02 | 2005-10-02 | 2005-10-02 | 2005-10-02 | 2005-10-02 | 2005-10-02 | 2005-10-02 | 2005-10-02 | 2005-10-02 | 2005-10-02 | 2005-10-02 | 2005-10-02 | 2005-10-02 | 2005-10-02 | 2005-10-02 | 2005-10-02 | 2005-10-02 | 2005-10-02 | 2005-10-02 | 2005-10-02 | 2005-10-02 | 2005-10-02 | 2005-10-02 | 2005-10-02 | 2005-10-02 | 2005-10-02 | 2005-10-02 | 2005-10-02 | 2005-10-02 | 2005-10-02 | 2005-10-02 | 2005-10-02 | 2005-10-02 | 2005-10-02 | 2005-10-02 | 2005-10-02 | 2005-10-02 | 2005-10-02 | 2005-10-02 | 2005-10-02 | 2005-10-02 | 2005-10-02 | 2005-10-02 | 2005-10-02 | 2005-10-02 | 2005-10-02 | 2005-10-02 | 2005-10-02 | 2005-10-02 | 2005-10-02 | 2005-10-02 | 2005-10-02 | 2005-10-02 | 2005-10-02 | 2005-10-02 | 2005-10-02 | 2005-10-02 | 2005-10-02 | 2005-10-02 | 2005-10-02 | 2005-10-02 | 2005-10-02 | 2005-10-02 | 2005-10-02 | 2005-10-02 | 2005-10-02 | 2005-10-02 | 2005-10-02 | 2005-10-02 | 2005-10-02 | 2005-10-02 | 2005-10-02 | 2005-10-02 | 2005-10-02 | 2005-10-02 | 2005-10-02 | 2005-10-02 | 2005-10-02 | 2005-10-02 | 2005-10-02 | 2005-10-02 | 2005-10-02 | 2005-10-02 | 2005-10-02 | 2005-10-02 | 2005-10-02 | 2005-10-02 | 2005-10-02 | 2005-10-02 | 2005-10-02 | 2005-10-02 | 2005-10-02 | 2005-10-02 | 2005-10-02 | 2005-10-02 | 2005-10-02 | 2005-10-02 | 2005-10-02 | 2005-10-02 | 2005-10-02 | 2005-10-02 | 2005-10-02 | 2005-10-02 | 2005-10-02 | 2005-10-02 | 2005-10-02 | 2005-10-02 | 2005-10-02 | 2005-10-02 | 2005-10-02 | 2005-10-02 | 2005-10-02 | 2005-10-02 | 2005-10-02 | 2005-10-02 | 2005-10-02 | 2005-10-02 | 2005-10-02 | 2005-10-02 | 2005-10-02 | 2005-10-02 | 2005-10-02 | 2005-10-02 | 2005-10-02 | 2005-10-02 | 2005-10-02 | 2005-10-02 | 2005-10-02 | 2005-10-02 | 2005-10-02 | 2005-10-02 | 2005-10-02 | 2005-10-02 | 2005-10-02 | 2005-10-02 | 2005-10-02 | 2005-10-02 | 2005-10-02 | 2005-10-02 | 2005-10-02 | 2005-10-02 | 2005-10-02 | 2005-10-02 | 2005-10-02 | 2005-10-02 | 2005-10-02 | 2005-10-02 | 2005-10-02 | 2005-10-02 | 2005-10-02 | 2005-10-02 | 2005-10-02 | 2005-10-02 | 2005-10-02 | 2005-10-02 | 2005-10-02 | 2005-10-02 | 2005-10-02 | 2005-10-02 | 2005-10-02 | 2005-10-02 | 2005-10-02 | 2005-10-02 | 2005-10-02 | 2005-10-02 | 2005-10-02 | 2005-10-02 | 2005-10-02 | 2005-10-02 | 2005-10-02 | 2005-10-02 | 2005-10-02 | 2005-10-02 | 2005-10-02 | 2005-10-02 | 2005-10-02 | 2005-10-02 | 2005-10-02 | 2005-10-02 | 2005-10-02 | 2005-10-02 | 2005-10-02 | 2005-10-02 | 2005-10-02 | 2005-10-02 | 2005-10-02 | 2005-10-02 | 2005-10-02 | 2005-10-02 | 2005-10-02 | 2005-10-02 | 2005-10-02 | 2005-10-02 | 2005-10-02 | 2005-10-02 | 2005-10-02 | 2005-10-02 | 2005-10-02 | 2005-10-02 | 2005-10-02 | 2005-10-02 | 2005-10-02 | 2005-10-02 | 2005-10-02 | 2005-10-02 | 2005-10-02 | 2005-10-02 | 2005-10-02 | 2005-10-02 | 2005-10-02 | 2005-10-02 | 2005-10-02 | 2005-10-02 | 2005-10-02 | 2005-10-02 | 2005-10-02 | 2005-10-02 | 2005-10-02 | 2005-10-02 | 2005-10-02 | 2005-10-02 | 2005-10-02 | 2005-10-02 | 2005-10-02 | 2005-10-02 | 2005-10-02 | 2005-10-02 | 2005-10-02 | 2005-10-02 | 2005-10-02 | 2005-10-02 | 2005-10-02 | 2005-10-02 | 2005-10-02 | 2005-10-02 | 2005-10-02 | 2005-10-02 | 2005-10-02 | 2005-10-02 | 2005-10-02 | 2005-10-02 | 2005-10-02 | 2005-10-02 | 2005-10-02 | 2005-10-02 | 2005-10-02 | 2005-10-02 | 2005-10-02 | 2005-10-02 | 2005-10-02 | 2005-10-02 | 2005-10-02 | 2005-10-02 | 2005-10-02 | 2005-10-02 | 2005-10-02 | 2005-10-02 | 2005-10-02 | 2005-10-02 | 2005-10-02 | 2005-10-02 | 2005-10-02 | 2005-10-02 | 2005-10-02 | 2005-10-02 | 2005-10-02 | 2005-10-02 | 2005-10-02 | 2005-10-02 | 2005-10-02 | 2005-10-02 | 2005-10-02 | 2005-10-02 | 2005-10-02 | 2005-10-02 | 2005-10-02 | 2005-10-02 | 2005-10-02 | 2005-10-02 | 2005-10-02 | 2005-10-02 | 2005-10-02 | 2005-10-02 | 2005-10-02 | 2005-10-02 | 2005-10-02 | 2005-10-02 | 2005-10-02 | 2005-10-02 | 2005-10-02 | 2005-10-02 | 2005-10-02 | 2005-10-02 | 2005-10-02 | 2005-10-02 | 2005-10-02 | 2005-10-02 | 2005-10-02 | 2005-10-02 | 2005-10-02 | 2005-10-02 | 2005-10-02 | 2005-10-02 | 2005-10-02 | 2005-10-02 | 2005-10-02 | 2005-10-02 | 2005-10-02 | 2005-10-02 | 2005-10-02 | 2005-10-02 | 2005-10-02 | 2005-10-02 | 2005-10-02 | 2005-10-02 | 2005-10-02 | 2005-10-02 | 2005-10-02 | 2005-10-02 | 2005-10-02 | 2005-10-02 | 2005-10-02 | 2005-10-02 | 2005-10-02 | 2005-10-02 | 2005-10-02 | 2005-10-02 | 2005-10-02 | 2005-10-02 | 2005-10-02 | 2005-10-02 | 2005-10-02 | 2005-10-02 | 2005-10-02 | 2005-10-02 | 2005-10-02 | 2005-10-02 | 2005-10-02 | 2005-10-02 | 2005-10-02 | 2005-10-02 | 2005-10-02 | 2005-10-02 | 2005-10-02 | 2005-10-02 | 2005-10-02 | 2005-10-02 | 2005-10-02 | 2005-10-02 | 2005-10-02 | 2005-10-02 | 2005-10-02 | 2005-10-02 | 2005-10-02 | 2005-10-02 | 2005-10-02 | 2005-10-02 | 2005-10-02 | 2005-10-02 | 2005-10-02 | 2005-10-02 | 2005-10-02 | 2005-10-02 | 2005-10-02 | 2005-10-02 | 2005-10-02 | 2005-10-02 | 2005-10-02 | 2005-10-02 | 2005-10-02 | 2005-10-02 | 2005-10-02 | 2005-10-02 | 2005-10-02 | 2005-10-02 | 2005-10-02 | 2005-10-02 | 2005-10-02 | 2005-10-02 | 2005-10-02 | 2005-10-02 | 2005-10-02 | 2005-10-02 | 2005-10-02 | 2005-10-02 | 2005-10-02 | 2005-10-02 | 2005-10-02 | 2005-10-02 | 2005-10-02 | 2005-10-02 | 2005-10-02 | 2005-10-02 | 2005-10-02 | 2005-10-02 | 2005-10-02 | 2005-10-02 | 2005-10-02 | 2005-10-02 | 2005-10-02 | 2005-10-02 | 2005-10-02 | 2005-10-02 | 2005-10-02 | 2005-10-02 | 2005-10-02 | 2005-10-02 | 2005-10-02 | 2005-10-02 | 2005-10-02 | 2005-10-02 | 2005-10-02 | 2005-10-02 | 2005-10-02 | 2005-10-02 | 2005-10-02 | 2005-10-02 | 2005-10-02 | 2005-10-02 | 2005-10-02 | 2005-10-02 | 2005-10-02 | 2005-10-02 | 2005-10-02 | 2005-10-02 | 2005-10-02 | 2005-10-02 | 2005-10-02 | 2005-10-02 | 2005-10-02 | 2005-10-02 | 2005-10-02 | 2005-10-02 | 2005-10-02 | 2005-10-02 | 2005-10-02 | 2005-10-02 | 2005-10-02 | 2005-10-02 | 2005-10-02 | 2005-10-02 | 2005-10-02 | 2005-10-02 | 2005-10-02 | 2005-10-02 | 2005-10-02 | 2005-10-02 | 2005-10-02 | 2005-10-02 | 2005-10-02 | 2005-10-02 | 2005-10-02 | 2005-10-02 | 2005-10-02 | 2005-10-02 | 2005-10-02 | 2005-10-02 | 2005-10-02 | 2005-10-02 | 2005-10-02 | 2005-10-02 | 2005-10-02 | 2005-10-02 | 2005-10-02 | 2005-10-02 | 2005-10-02 | 2005-10-02 | 2005-10-02 | 2005-10-02 | 2005-10-02 | 2005-10-02 | 2005-10-02 | 2005-10-02 | 2005-10-02 | 2005-10-02 | 2005-10-02 | 2005-10-02 | 2005-10-02 | 2005-10-02 | 2005-10-02 | 2005-10-02 | 2005-10-02 | 2005-10-02 | 2005-10-02 | 2005-10-02 | 2005-10-02 | 2005-10-02 | 2005-10-02 | 2005-10-02 | 2005-10-02 | 2005-10-02 | 2005-10-02 | 2005-10-02 | 2005-10-02 | 2005-10-02 | 2005-10-02 | 2005-10-02 | 2005-10-02 | 2005-10-02 | 2005-10-02 | 2005-10-02 | 2005-10-02 | 2005-10-02 | 2005-10-02 | 2005-10-02 | 2005-10-02 | 2005-10-02 | 2005-10-02 | 2005-10-02 | 2005-10-02 | 2005-10-02 | 2005-10-02 | 2005-10-02 | 2005-10-02 | 2005-10-02 | 2005-10-02 | 2005-10-02 | 2005-10-02 | 2005-10-02 | 2005-10-02 | 2005-10-02 | 2005-10-02 | 2005-10-02 | 2005-10-02 | 2005-10-02 | 2005-10-02 | 2005-10-02 | 2005-10-02 | 2005-10-02 | 2005-10-02 | 2005-10-02 | 2005-10-02 | 2005-10-02 | 2005-10-02 | 2005-10-02 | 2005-10-02 | 2005-10-02 | 2005-10-02 | 2005-10-02 | 2005-10-02 | 2005-10-02 | 2005-10-02 | 2005-10-02 | 2005-10-02 | 2005-10-02 | 2005-10-02 | 2005-10-02 | 2005-10-02 | 2005-10-02 | 2005-10-02 | 2005-10-02 | 2005-10-02 | 2005-10-02 | 2005-10-02 | 2005-10-02 | 2005-10-02 | 2005-10-02 | 2005-10-02 | 2005-10-02 | 2005-10-02 | 2005-10-02 | 2005-10-02 | 2005-10-02 | 2005-10-02 | 2005-10-02 | 2005-10-02 | 2005-10-02 | 2005-10-02 | 2005-10-02 | 2005-10-02 | 2005-10-02 | 2005-10-02 | 2005-10-02 | 2005-10-02 | 2005-10-02 | 2005-10-02 | 2005-10-02 | 2005-10-02 | 2005-10-02 | 2005-10-02 | 2005-10-02 | 2005-10-02 | 2005-10-02 | 2005-10-02 | 2005-10-02 | 2005-10-02 | 2005-10-02 | 2005-10-02 | 2005-10-02 | 2005-10-02 | 2005-10-02 | 2005-10-02 | 2005-10-02 | 2005-10-02 | 2005-10-02 | 2005-10-02 | 2005-10-02 | 2005-10-02 | 2005-10-02 | 2005-10-02 | 2005-10-02 | 2005-10-02 | 2005-10-02 | 2005-10-02 | 2005-10-02 | 2005-10-02 | 2005-10-02 | 2005-10-02 | 2005-10-02 | 2005-10-02 | 2005-10-02 | 2005-10-02 | 2005-10-02 | 2005-10-02 | 2005-10-02 | 2005-10-02 | 2005-10-02 | 2005-10-02 | 2005-10-02 | 2005-10-02 | 2005-10-02 | 2005-10-02 | 2005-10-02 | 2005-10-02 | 2005-10-02 | 2005-10-02 | 2005-10-02 | 2005-10-02 | 2005-10-02 | 2005-10-02 | 2005-10-02 | 2005-10-02 | 2005-10-02 | 2005-10-02 | 2005-10-02 | 2005-10-02 | 2005-10-02 | 2005-10-02 | 2005-10-02 | 2005-10-02 | 2005-10-02 | 2005-10-02 | 2005-10-02 | 2005-10-02 | 2005-10-02 | 2005-10-02 | 2005-10-02 | 2005-10-02 | 2005-10-02 | 2005-10-02 | 2005-10-02 | 2005-10-02 | 2005-10-02 | 2005-10-02 | 2005-10-02 | 2005-10-02 | 2005-10-02 | 2005-10-02 | 2005-10-02 | 2005-10-02 | 2005-10-02 | 2005-10-02 | 2005-10-02 | 2005-10-02 | 2005-10-02 | 2005-10-02 | 2005-10-02 | 2005-10-02 | 2005-10-02 | 2005-10-02 | 2005-10-02 | 2005-10-02 | 2005-10-02 | 2005-10-02 | 2005-10-02 | 2005-10-02 | 2005-10-02 | 2005-10-02 | 2005-10-02 | 2005-10-02 | 2005-10-02 | 2005-10-02 | 2005-10-02 | 2005-10-02 | 2005-10-02 | 2005-10-02 | 2005-10-02 | 2005-10-02 | 2005-10-02 | 2005-10-02 | 2005-10-02 | 2005-10-02 | 2005-10-02 | 2005-10-02 | 2005-10-02 | 2005-10-02 | 2005-10-02 | 2005-10-02 | 2005-10-02 | 2005-10-02 | 2005-10-02 | 2005-10-02 | 2005-10-02 | 2005-10-02 | 2005-10-02 | 2005-10-02 | 2005-10-02 | 2005-10-02 | 2005-10-02 | 2005-10-02 | 2005-10-02 | 2005-10-02 | 2005-10-02 | 2005-10-02 | 2005-10-02 | 2005-10-02 | 2005-10-02 | 2005-10-02 | 2005-10-02 | 2005-10-02 | 2005-10-02 | 2005-10-02 | 2005-10-02 | 2005-10-02 | 2005-10-02 | 2005-10-02 | 2005-10-02 | 2005-10-02 | 2005-10-02 | 2005-10-02 | 2005-10-02 | 2005-10-02 | 2005-10-02 | 2005-10-02 | 2005-10-02 | 2005-10-02 | 2005-10-02 | 2005-10-02 | 2005-10-02 | 2005-10-02 | 2005-10-02 | 2005-10-02 | 2005-10-02 | 2005-10-02 | 2005-10-02 | 2005-10-02 | 2005-10-02 | 2005-10-02 | 2005-10-02 | 2005-10-02 | 2005-10-02 | 2005-10-02 | 2005-10-02 | 2005-10-02 | 2005-10-02 | 2005-10-02 | 2005-10-02 | 2005-10-02 | 2005-10-02 | 2005-10-02 | 2005-10-02 | 2005-10-02 | 2005-10-02 | 2005-10-02 | 2005-10-02 | 2005-10-02 | 2005-10-02 | 2005-10-02 | 2005-10-02 | 2005-10-02 | 2005-10-02 | 2005-10-02 | 2005-10-02 | 2005-10-02 | 2005-10-02 | 2005-10-02 | 2005-10-02 | 2005-10-02 | 2005-10-02 | 2005-10-02 | 2005-10-02 | 2005-10-02 | 2005-10-02 | 2005-10-02 | 2005-10-02 | 2005-10-02 | 2005-10-02 | 2005-10-02 | 2005-10-02 | 2005-10-02 | 2005-10-02 | 2005-10-02 | 2005-10-02 | 2005-10-02 | 2005-10-02 | 2005-10-02 | 2005-10-02 | 2005-10-02 | 2005-10-02 | 2005-10-02 | 2005-10-02 | 2005-10-02 | 2005-10-02 | 2005-10-02 | 2005-10-02 | 2005-10-02 | 2005-10-02 | 2005-10-02 | 2005-10-02 | 2005-10-02 | 2005-10-02 | 2005-10-02 | 2005-10-02 | 2005-10-02 | 2005-10-02 | 2005-10-02 | 2005-10-02 | 2005-10-02 | 2005-10-02 | 2005-10-02 | 2005-10-02 | 2005-10-02 | 2005-10-02 | 2005-10-02 | 2005-10-02 | 2005-10-02 | 2005-10-02 | 2005-10-02 | 2005-10-02 | 2005-10-02 | 2005-10-02 | 2005-10-02 | 2005-10-02 | 2005-10-02 | 2005-10-02 | 2005-10-02 | 2005-10-02 | 2005-10-02 | 2005-10-02 | 2005-10-02 | 2005-10-02 | 2005-10-02 | 2005-10-02 | 2005-10-02 | 2005-10-02 | 2005-10-02 | 2005-10-02 | 2005-10-02 | 2005-10-02 | 2005-10-02 | 2005-10-02 | 2005-10-02 | 2005-10-02 | 2005-10-02 | 2005-10-02 | 2005-10-02 | 2005-10-02 | 2005-10-02 | 2005-10-02 | 2005-10-02 | 2005-10-02 | 2005-10-02 | 2005-10-02 | 2005-10-02 | 2005-10-02 | 2005-10-02 | 2005-10-02 | 2005-10-02 | 2005-10-02 | 2005-10-02 | 2005-10-02 | 2005-10-02 | 2005-10-02 | 2005-10-02 | 2005-10-02 | 2005-10-02 | 2005-10-02 | 2005-10-02 | 2005-10-02 | 2005-10-02 | 2005-10-02 | 2005-10-02 | 2005-10-02 | 2005-10-02 | 2005-10-02 | 2005-10-02 | 2005-10-02 | 2005-10-02 | 2005-10-02 | 2005-10-02 | 2005-10-02 | 2005-10-02 | 2005-10-02 | 2005-10-02 | 2005-10-02 | 2005-10-02 | 2005-10-02 | 2005-10-02 | 2005-10-02 | 2005-10-02 | 2005-10-02 | 2005-10-02 | 2005-10-02 | 2005-10-02 | 2005-10-02 | 2005-10-02 | 2005-10-02 | 2005-10-02 | 2005-10-02 | 2005-10-02 | 2005-10-02 | 2005-10-02 | 2005-10-02 | 2005-10-02 | 2005-10-02 | 2005-10-02 | 2005-10-02 | 2005-10-02 | 2005-10-02 | 2005-10-02 | 2005-10-02 | 2005-10-02 | 2005-10-02 | 2005-10-02 | 2005-10-02 | 2005-10-02 | 2005-10-02 | 2005-10-02 | 2005-10-02 | 2005-10-02 | 2005-10-02 | 2005-10-02 | 2005-10-02 | 2005-10-02 | 2005-10-02 | 2005-10-02 | 2005-10-02 | 2005-10-02 | 2005-10-02 | 2005-10-02 | 2005-10-02 | 2005-10-02 | 2005-10-02 | 2005-10-02 | 2005-10-02 | 2005-10-02 | 2005-10-02 | 2005-10-02 | 2005-10-02 | 2005-10-02 | 2005-10-02 | 2005-10-02 | 2005-10-02 | 2005-10-02 | 2005-10-02 | 2005-10-02 | 2005-10-02 | 2005-10-02 | 2005-10-02 | 2005-10-02 | 2005-10-02 | 2005-10-02 | 2005-10-02 | 2005-10-02 | 2005-10-02 | 2005-10-02 | 2005-10-02 | 2005-10-02 | 2005-10-02 | 2005-10-02 | 2005-10-02 | 2005-10-02 | 2005-10-02 | 2005-10-02 | 2005-10-02 | 2005-10-02 | 2005-10-02 | 2005-10-02 | 2005-10-02 | 2005-10-02 | 2005-10-02 | 2005-10-02 | 2005-10-02 | 2005-10-02 | 2005-10-02 | 2005-10-02 | 2005-10-02 | 2005-10-02 | 2005-10-02 | 2005-10-02 | 2005-10-02 | 2005-10-02 | 2005-10-02 | 2005-10-02 | 2005-10-02 | 2005-10-02 | 2005-10-02 | 2005-10-02 | 2005-10-02 | 2005-10-02 | 2005-10-02 | 2005-10-02 | 2005-10-02 | 2005-10-02 | 2005-10-02 | 2005-10-02 | 2005-10-02 | 2005-10-02 | 2005-10-02 | 2005-10-02 | 2005-10-02 | 2005-10-02 | 2005-10-02 | 2005-10-02 | 2005-10-02 | 2005-10-02 | 2005-10-02 | 2005-10-02 | 2005-10-02 | 2005-10-02 | 2005-10-02 | 2005-10-02 | 2005-10-02 | 2005-10-02 | 2005-10-02 | 2005-10-02 | 2005-10-02 | 2005-10-02 | 2005-10-02 | 2005-10-02 | 2005-10-02 | 2005-10-02 | 2005-10-02 | 2005-10-02 | 2005-10-02 | 2005-10-02 | 2005-10-02 | 2005-10-02 | 2005-10-02 | 2005-10-02 | 2005-10-02 | 2005-10-02 | 2005-10-02 | 2005-10-02 | 2005-10-02 | 2005-10-02 | 2005-10-02 | 2005-10-02 | 2005-10-02 | 2005-10-02 | 2005-10-02 | 2005-10-02 | 2005-10-02 | 2005-10-02 | 2005-10-02 | 2005-10-02 | 2005-10-02 | 2005-10-02 | 2005-10-02 | 2005-10-02 | 2005-10-02 | 2005-10-02 | 2005-10-02 | 2005-10-02 | 2005-10-02 | 2005-10-02 | 2005-10-02 | 2005-10-02 | 2005-10-02 | 2005-10-02 | 2005-10-02 | 2005-10-02 | 2005-10-02 | 2005-10-02 | 2005-10-02 | 2005-10-02 | 2005-10-02 | 2005-10-02 | 2005-10-02 | 2005-10-02 | 2005-10-02 | 2005-10-02 | 2005-10-02 | 2005-10-02 | 2005-10-02 | 2005-10-02 | 2005-10-02 | 2005-10-02 | 2005-10-02 | 2005-10-02 | 2005-10-02 | 2005-10-02 | 2005-10-02 | 2005-10-02 | 2005-10-02 | 2005-10-02 | 2005-10-02 | 2005-10-02 | 2005-10-02 | 2005-10-02 | 2005-10-02 | 2005-10-02 | 2005-10-02 | 2005-10-02 | 2005-10-02 | 2005-10-02 | 2005-10-02 | 2005-10-02 | 2005-10-02 | 2005-10-02 | 2005-10-02 | 2005-10-02 | 2005-10-02 | 2005-10-02 | 2005-10-02 | 2005-10-02 | 2005-10-02 | 2005-10-02 | 2005-10-02 | 2005-10-02 | 2005-10-02 | 2005-10-02 | 2005-10-02 | 2005-10-02 | 2005-10-02 | 2005-10-02 | 2005-10-02 | 2005-10-02 | 2005-10-02 | 2005-10-02 | 2005-10-02 | 2005-10-02 | 2005-10-02 | 2005-10-02 | 2005-10-02 | 2005-10-02 | 2005-10-02 | 2005-10-02 | 2005-10-02 | 2005-10-02 | 2005-10-02 | 2005-10-02 | 2005-10-02 | 2005-10-02 | 2005-10-02 | 2005-10-02 | 2005-10-02 | 2005-10-02 | 2005-10-02 | 2005-10-02 | 2005-10-02 | 2005-10-02 | 2005-10-02 | 2005-10-02 | 2005-10-02 | 2005-10-02 | 2005-10-02 | 2005-10-02 | 2005-10-02 | 2005-10-02 | 2005-10-02 | 2005-10-02 | 2005-10-02 | 2005-10-02 | 2005-10-02 | 2005-10-02 | 2005-10-02 | 2005-10-02 | 2005-10-02 | 2005-10-02 | 2005-10-02 | 2005-10-02 | 2005-10-02 | 2005-10-02 | 2005-10-02 | 2005-10-02 | 2005-10-02 | 2005-10-02 | 2005-10-02 | 2005-10-02 | 2005-10-02 | 2005-10-02 | 2005-10-02 | 2005-10-02 | 2005-10-02 | 2005-10-02 | 2005-10-02 | 2005-10-02 | 2005-10-02 | 2005-10-02 | 2005-10-02 | 2005-10-02 | 2005-10-02 | 2005-10-02 | 2005-10-02 | 2005-10-02 | 2005-10-02 | 2005-10-02 | 2005-10-02 | 2005-10-02 | 2005-10-02 | 2005-10-02 | 2005-10-02 | 2005-10-02 | 2005-10-02 | 2005-10-02 | 2005-10-02 | 2005-10-02 | 2005-10-02 | 2005-10-02 | 2005-10-02 | 2005-10-02 | 2005-10-02 | 2005-10-02 | 2005-10-02 | 2005-10-02 | 2005-10-02 | 2005-10-02 | 2005-10-02 | 2005-10-02 | 2005-10-02 | 2005-10-02 | 2005-10-02 | 2005-10-02 | 2005-10-02 | 2005-10-02 | 2005-10-02 | 2005-10-02 | 2005-10-02 | 2005-10-02 | 2005-10-02 | 2005-10-02 | 2005-10-02 | 2005-10-02 | 2005-10-02 | 2005-10-02 | 2005-10-02 | 2005-10-02 | 2005-10-02 | 2005-10-02 | 2005-10-02 | 2005-10-02 | 2005-10-02 | 2005-10-02 | 2005-10-02 | 2005-10-02 | 2005-10-02 | 2005-10-02 | 2005-10-02 | 2005-10-02 | 2005-10-02 | 2005-10-02 | 2005-10-02 | 2005-10-02 | 2005-10-02 | 2005-10-02 | 2005-10-02 | 2005-10-02 | 2005-10-02 | 2005-10-02 | 2005-10-02 | 2005-10-02 | 2005-10-02 | 2005-10-02 | 2005-10-02 | 2005-10-02 | 2005-10-02 | 2005-10-02 | 2005-10-02 | 2005-10-02 | 2005-10-02 | 2005-10-02 | 2005-10-02 | 2005-10-02 | 2005-10-02 | 2005-10-02 | 2005-10-02 | 2005-10-02 | 2005-10-02 | 2005-10-02 | 2005-10-02 | 2005-10-02 | 2005-10-02 | 2005-10-02 | 2005-10-02 | 2005-10-02 | 2005-10-02 | 2005-10-02 | 2005-10-02 | 2005-10-02 | 2005-10-02 | 2005-10-02 | 2005-10-02 | 2005-10-02 | 2005-10-02 | 2005-10-02 | 2005-10-02 | 2005-10-02 | 2005-10-02 | 2005-10-02 | 2005-10-02 | 2005-10-02 | 2005-10-02 | 2005-10-02 | 2005-10-02 | 2005-10-02 | 2005-10-02 | 2005-10-02 | 2005-10-02 | 2005-10-02 | 2005-10-02 | 2005-10-02 | 2005-10-02 | 2005-10-02 | 2005-10-02 | 2005-10-02 | 2005-10-02 | 2005-10-02 | 2005-10-02 | 2005-10-02 | 2005-10-02 | 2005-10-02 | 2005-10-02 | 2005-10-02 | 2005-10-02 | 2005-10-02 | 2005-10-02 | 2005-10-02 | 2005-10-02 | 2005-10-02 | 2005-10-02 | 2005-10-02 | 2005-10-02 | 2005-10-02 | 2005-10-02 | 2005-10-02 | 2005-10-02 | 2005-10-02 | 2005-10-02 | 2005-10-02 | 2005-10-02 | 2005-10-02 | 2005-10-02 | 2005-10-02 | 2005-10-02 | 2005-10-02 | 2005-10-02 | 2005-10-02 | 2005-10-02 | 2005-10-02 | 2005-10-02 | 2005-10-02 | 2005-10-02 | 2005-10-02 | 2005-10-02 | 2005-10-02 | 2005-10-02 | 2005-10-02 | 2005-10-02 | 2005-10-02 | 2005-10-02 | 2005-10-02 | 2005-10-02 | 2005-10-02 | 2005-10-02 | 2005-10-02 | 2005-10-02 | 2005-10-02 | 2005-10-02 | 2005-10-02 | 2005-10-02 | 2005-10-02 | 2005-10-02 | 2005-10-02 | 2005-10-02 | 2005-10-02 | 2005-10-02 | 2005-10-02 | 2005-10-02 | 2005-10-02 | 2005-10-02 | 2005-10-02 | 2005-10-02 | 2005-10-02 | 2005-10-02 | 2005-10-02 | 2005-10-02 | 2005-10-02 | 2005-10-02 | 2005-10-02 | 2005-10-02 | 2005-10-02 | 2005-10-02 | 2005-10-02 | 2005-10-02 | 2005-10-02 | 2005-10-02 | 2005-10-02 | 2005-10-02 | 2005-10-02 | 2005-10-02 | 2005-10-02 | 2005-10-02 | 2005-10-02 | 2005-10-02 | 2005-10-02 | 2005-10-02 | 2005-10-02 | 2005-10-02 | 2005-10-02 | 2005-10-02 | 2005-10-02 | 2005-10-02 | 2005-10-02 | 2005-10-02 | 2005-10-02 | 2005-10-02 | 2005-10-02 | 2005-10-02 | 2005-10-02 | 2005-10-02 | 2005-10-02 | 2005-10-02 | 2005-10-02 | 2005-10-02 | 2005-10-02 | 2005-10-02 | 2005-10-02 | 2005-10-02 | 2005-10-02 | 2005-10-02 | 2005-10-02 | 2005-10-02 | 2005-10-02 | 2005-10-02 | 2005-10-02 | 2005-10-02 | 2005-10-02 | 2005-10-02 | 2005-10-02 | 2005-10-02 | 2005-10-02 | 2005-10-02 | 2005-10-02 | 2005-10-02 | 2005-10-02 | 2005-10-02 | 2005-10-02 | 2005-10-02 | 2005-10-02 | 2005-10-02 | 2005-10-02 | 2005-10-02 | 2005-10-02 | 2005-10-02 | 2005-10-02 | 2005-10-02 | 2005-10-02 | 2005-10-02 | 2005-10-02 | 2005-10-02 | 2005-10-02 | 2005-10-02 | 2005-10-02 | 2005-10-02 | 2005-10-02 | 2005-10-02 | 2005-10-02 | 2005-10-02 | 2005-10-02 | 2005-10-02 | 2005-10-02 | 2005-10-02 | 2005-10-02 | 2005-10-02 | 2005-10-02 | 2005-10-02 | 2005-10-02 | 2005-10-02 | 2005-10-02 | 2005-10-02 | 2005-10-02 | 2005-10-02 | 2005-10-02 | 2005-10-02 | 2005-10-02 | 2005-10-02 | 2005-10-02 | 2005-10-02 | 2005-10-02 | 2005-10-02 | 2005-10-02 | 2005-10-02 | 2005-10-02 | 2005-10-02 | 2005-10-02 | 2005-10-02 | 2005-10-02 | 2005-10-02 | 2005-10-02 | 2005-10-02 | 2005-10-02 | 2005-10-02 | 2005-10-02 | 2005-10-02 | 2005-10-02 | 2005-10-02 | 2005-10-02 | 2005-10-02 | 2005-10-02 | 2005-10-02 | 2005-10-02 | 2005-10-02 | 2005-10-02 | 2005-10-02 | 2005-10-02 | 2005-10-02 | 2005-10-02 | 2005-10-02 | 2005-10-02 | 2005-10-02 | 2005-10-02 | 2005-10-02 | 2005-10-02 | 2005-10-02 | 2005-10-02 | 2005-10-02 | 2005-10-02 | 2005-10-02 | 2005-10-02 | 2005-10-02 | 2005-10-02 | 2005-10-02 | 2005-10-02 | 2005-10-02 | 2005-10-02 | 2005-10-02 | 2005-10-02 | 2005-10-02 | 2005-10-02 | 2005-10-02 | 2005-10-02 | 2005-10-02 | 2005-10-02 | 2005-10-02 | 2005-10-02 | 2005-10-02 | 2005-10-02 | 2005-10-02 | 2005-10-02 | 2005-10-02 | 2005-10-02 | 2005-10-02 | 2005-10-02 | 2005-10-02 | 2005-10-02 | 2005-10-02 | 2005-10-02 | 2005-10-02 | 2005-10-02 | 2005-10-02 | 2005-10-02 | 2005-10-02 | 2005-10-02 | 2005-10-02 | 2005-10-02 | 2005-10-02 | 2005-10-02 | 2005-10-02 | 2005-10-02 | 2005-10-02 | 2005-10-02 | 2005-10-02 | 2005-10-02 | 2005-10-02 | 2005-10-02 | 2005-10-02 | 2005-10-02 | 2005-10-02 | 2005-10-02 | 2005-10-02 | 2005-10-02 | 2005-10-02 | 2005-10-02 | 2005-10-02 | 2005-10-02 | 2005-10-02 | 2005-10-02 | 2005-10-02 | 2005-10-02 | 2005-10-02 | 2005-10-02 | 2005-10-02 | 2005-10-02 | 2005-10-02 | 2005-10-02 | 2005-10-02 | 2005-10-02 | 2005-10-02 | 2005-10-02 | 2005-10-02 | 2005-10-02 | 2005-10-02 | 2005-10-02 | 2005-10-02 | 2005-10-02 | 2005-10-02 | 2005-10-02 | 2005-10-02 | 2005-10-02 | 2005-10-02 | 2005-10-02 | 2005-10-02 | 2005-10-02 | 2005-10-02 | 2005-10-02 | 2005-10-02 | 2005-10-02 | 2005-10-02 | 2005-10-02 | 2005-10-02 | 2005-10-02 | 2005-10-02 | 2005-10-02 | 2005-10-02 | 2005-10-02 | 2005-10-02 | 2005-10-02 | 2005-10-02 | 2005-10-02 | 2005-10-02 | 2005-10-02 | 2005-10-02 | 2005-10-02 | 2005-10-02 | 2005-10-02 | 2005-10-02 | 2005-10-02 | 2005-10-02 | 2005-10-02 | 2005-10-02 | 2005-10-02 | 2005-10-02 | 2005-10-02 | 2005-10-02 | 2005-10-02 | 2005-10-02 | 2005-10-02 | 2005-10-02 | 2005-10-02 | 2005-10-02 | 2005-10-02 | 2005-10-02 | 2005-10-02 | 2005-10-02 | 2005-10-02 | 2005-10-02 | 2005-10-02 | 2005-10-02 | 2005-10-02 | 2005-10-02 | 2005-10-02 | 2005-10-02 | 2005-10-02 | 2005-10-02 | 2005-10-02 | 2005-10-02 | 2005-10-02 | 2005-10-02 | 2005-10-02 | 2005-10-02 | 2005-10-02 | 2005-10-02 | 2005-10-02 | 2005-10-02 | 2005-10-02 | 2005-10-02 | 2005-10-02 | 2005-10-02 | 2005-10-02 | 2005-10-02 | 2005-10-02 | 2005-10-02 | 2005-10-02 | 2005-10-02 | 2005-10-02 | 2005-10-02 | 2005-10-02 | 2005-10-02 | 2005-10-02 | 2005-10-02 | 2005-10-02 | 2005-10-02 | 2005-10-02 | 2005-10-02 | 2005-10-02 | 2005-10-02 | 2005-10-02 | 2005-10-02 | 2005-10-02 | 2005-10-02 | 2005-10-02 | 2005-10-02 | 2005-10-02 | 2005-10-02 | 2005-10-02 | 2005-10-02 | 2005-10-02 | 2005-10-02 | 2005-10-02 | 2005-10-02 | 2005-10-02 | 2005-10-02 | 2005-10-02 | 2005-10-02 | 2005-10-02 | 2005-10-02 | 2005-10-02 | 2005-10-02 | 2005-10-02 | 2005-10-02 | 2005-10-02 | 2005-10-02 | 2005-10-02 | 2005-10-02 | 2005-10-02 | 2005-10-02 | 2005-10-02 | 2005-10-02 | 2005-10-02 | 2005-10-02 | 2005-10-02 | 2005-10-02 | 2005-10-02 | 2005-10-02 | 2005-10-02 | 2005-10-02 | 2005-10-02 | 2005-10-02 | 2005-10-02 | 2005-10-02 | 2005-10-02 | 2005-10-02 | 2005-10-02 | 2005-10-02 | 2005-10-02 | 2005-10-02 | 2005-10-02 | 2005-10-02 | 2005-10-02 | 2005-10-02 | 2005-10-02 | 2005-10-02 | 2005-10-02 | 2005-10-02 | 2005-10-02 | 2005-10-02 | 2005-10-02 | 2005-10-02 | 2005-10-02 | 2005-10-02 | 2005-10-02 | 2005-10-02 | 2005-10-02 | 2005-10-02 | 2005-10-02 | 2005-10-02 | 2005-10-02 | 2005-10-02 | 2005-10-02 | 2005-10-02 | 2005-10-02 | 2005-10-02 | 2005-10-02 | 2005-10-02 | 2005-10-02 | 2005-10-02 | 2005-10-02 | 2005-10-02 | 2005-10-02 | 2005-10-02 | 2005-10-02 | 2005-10-02 | 2005-10-02 | 2005-10-02 | 2005-10-02 | 2005-10-02 | 2005-10-02 | 2005-10-02 | 2005-10-02 | 2005-10-02 | 2005-10-02 | 2005-10-02 | 2005-10-02 | 2005-10-02 | 2005-10-02 | 2005-10-02 | 2005-10-02 | 2005-10-02 | 2005-10-02 | 2005-10-02 | 2005-10-02 | 2005-10-02 | 2005-10-02 | 2005-10-02 | 2005-10-02 | 2005-10-02 | 2005-10-02 | 2005-10-02 | 2005-10-02 | 2005-10-02 | 2005-10-02 | 2005-10-02 | 2005-10-02 | 2005-10-02 | 2005-10-02 | 2005-10-02 | 2005-10-02 | 2005-10-02 | 2005-10-02 | 2005-10-02 | 2005-10-02 | 2005-10-02 | 2005-10-02 | 2005-10-02 | 2005-10-02 | 2005-10-02 | 2005-10-02 | 2005-10-02 | 2005-10-02 | 2005-10-02 | 2005-10-02 | 2005-10-02 | 2005-10-02 | 2005-10-02 | 2005-10-02 | 2005-10-02 | 2005-10-02 | 2005-10-02 | 2005-10-02 | 2005-10-02 | 2005-10-02 | 2005-10-02 | 2005-10-02 | 2005-10-02 | 2005-10-02 | 2005-10-02 | 2005-10-02 | 2005-10-02 | 2005-10-02 | 2005-10-02 | 2005-10-02 | 2005-10-02 | 2005-10-02 | 2005-10-02 | 2005-10-02 | 2005-10-02 | 2005-10-02 | 2005-10-02 | 2005-10-02 | 2005-10-02 | 2005-10-02 | 2005-10-02 | 2005-10-02 | 2005-10-02 | 2005-10-02 | 2005-10-02 | 2005-10-02 | 2005-10-02 | 2005-10-02 | 2005-10-02 | 2005-10-02 | 2005-10-02 | 2005-10-02 | 2005-10-02 | 2005-10-02 | 2005-10-02 | 2005-10-02 | 2005-10-02 | 2005-10-02 | 2005-10-02 | 2005-10-02 | 2005-10-02 | 2005-10-02 | 2005-10-02 | 2005-10-02 | 2005-10-02 | 2005-10-02 | 2005-10-02 | 2005-10-02 | 2005-10-02 | 2005-10-02 | 2005-10-02 | 2005-10-02 | 2005-10-02 | 2005-10-02 | 2005-10-02 | 2005-10-02 | 2005-10-02 | 2005-10-02 | 2005-10-02 | 2005-10-02 | 2005-10-02 | 2005-10-02 | 2005-10-02 | 2005-10-02 | 2005-10-02 | 2005-10-02 | 2005-10-02 | 2005-10-02 | 2005-10-02 | 2005-10-02 | 2005-10-02 | 2005-10-02 | 2005-10-02 | 2005-10-02 | 2005-10-02 | 2005-10-02 | 2005-10-02 | 2005-10-02 | 2005-10-02 | 2005-10-02 | 2005-10-02 | 2005-10-02 | 2005-10-02 | 2005-10-02 | 2005-10-02 | 2005-10-02 | 2005-10-02 | 2005-10-02 | 2005-10-02 | 2005-10-02 | 2005-10-02 | 2005-10-02 | 2005-10-02 | 2005-10-02 | 2005-10-02 | 2005-10-02 | 2005-10-02 | 2005-10-02 | 2005-10-02 | 2005-10-02 | 2005-10-02 | 2005-10-02 | 2005-10-02 | 2005-10-02 | 2005-10-02 | 2005-10-02 | 2005-10-02 | 2005-10-02 | 2005-10-02 | 2005-10-02 | 2005-10-02 | 2005-10-02 | 2005-10-02 | 2005-10-02 | 2005-10-02 | 2005-10-02 | 2005-10-02 | 2005-10-02 | 2005-10-02 | 2005-10-02 | 2005-10-02 | 2005-10-02 | 2005-10-02 | 2005-10-02 | 2005-10-02 | 2005-10-02 | 2005-10-02 | 2005-10-02 | 2005-10-02 | 2005-10-02 | 2005-10-02 | 2005-10-02 | 2005-10-02 | 2005-10-02 | 2005-10-02 | 2005-10-02 | 2005-10-02 | 2005-10-02 | 2005-10-02 | 2005-10-02 | 2005-10-02 | 2005-10-02 | 2005-10-02 | 2005-10-02 | 2005-10-02 | 2005-10-02 | 2005-10-02 | 2005-10-02 | 2005-10-02 | 2005-10-02 | 2005-10-02 | 2005-10-02 | 2005-10-02 | 2005-10-02 | 2005-10-02 | 2005-10-02 | 2005-10-02 | 2005-10-02 | 2005-10-02 | 2005-10-02 | 2005-10-02 | 2005-10-02 | 2005-10-02 | 2005-10-02 | 2005-10-02 | 2005-10-02 | 2005-10-02 | 2005-10-02 | 2005-10-02 | 2005-10-02 | 2005-10-02 | 2005-10-02 | 2005-10-02 | 2005-10-02 | 2005-10-02 | 2005-10-02 | 2005-10-02 | 2005-10-02 | 2005-10-02 | 2005-10-02 | 2005-10-02 | 2005-10-02 | 2005-10-02 | 2005-10-02 | 2005-10-02 | 2005-10-02 | 2005-10-02 | 2005-10-02 | 2005-10-02 | 2005-10-02 | 2005-10-02 | 2005-10-02 | 2005-10-02 | 2005-10-02 | 2005-10-02 | 2005-10-02 | 2005-10-02 | 2005-10-02 | 2005-10-02 | 2005-10-02 | 2005-10-02 | 2005-10-02 | 2005-10-02 | 2005-10-02 | 2005-10-02 | 2005-10-02 | 2005-10-02 | 2005-10-02 | 2005-10-02 | 2005-10-02 | 2005-10-02 | 2005-10-02 | 2005-10-02 | 2005-10-02 | 2005-10-02 | 2005-10-02 | 2005-10-02 | 2005-10-02 | 2005-10-02 | 2005-10-02 | 2005-10-02 | 2005-10-02 | 2005-10-02 | 2005-10-02 | 2005-10-02 | 2005-10-02 | 2005-10-02 | 2005-10-02 | 2005-10-02 | 2005-10-02 | 2005-10-02 | 2005-10-02 | 2005-10-02 | 2005-10-02 | 2005-10-02 | 2005-10-02 | 2005-10-02 | 2005-10-02 | 2005-10-02 | 2005-10-02 | 2005-10-02 | 2005-10-02 | 2005-10-02 | 2005-10-02 | 2005-10-02 | 2005-10-02 | 2005-10-02 | 2005-10-02 | 2005-10-02 | 2005-10-02 | 2005-10-02 | 2005-10-02 | 2005-10-02 | 2005-10-02 | 2005-10-02 | 2005-10-02 | 2005-10-02 | 2005-10-02 | 2005-10-02 | 2005-10-02 | 2005-10-02 | 2005-10-02 | 2005-10-02 | 2005-10-02 | 2005-10-02 | 2005-10-02 | 2005-10-02 | 2005-10-02 | 2005-10-02 | 2005-10-02 | 2005-10-02 | 2005-10-02 | 2005-10-02 | 2005-10-02 | 2005-10-02 | 2005-10-02 | 2005-10-02 | 2005-10-02 | 2005-10-02 | 2005-10-02 | 2005-10-02 | 2005-10-02 | 2005-10-02 | 2005-10-02 | 2005-10-02 | 2005-10-02 | 2005-10-02 | 2005-10-02 | 2005-10-02 | 2005-10-02 | 2005-10-02 | 2005-10-02 | 2005-10-02 | 2005-10-02 | 2005-10-02 | 2005-10-02 | 2005-10-02 | 2005-10-02 | 2005-10-02 | 2005-10-02 | 2005-10-02 | 2005-10-02 | 2005-10-02 | 2005-10-02 | 2005-10-02 | 2005-10-02 | 2005-10-02 | 2005-10-02 | 2005-10-02 | 2005-10-02 | 2005-10-02 | 2005-10-02 | 2005-10-02 | 2005-10-02 | 2005-10-02 | 2005-10-02 | 2005-10-02 | 2005-10-02 | 2005-10-02 | 2005-10-02 | 2005-10-02 | 2005-10-02 | 2005-10-02 | 2005-10-02 | 2005-10-02 | 2005-10-02 | 2005-10-02 | 2005-10-02 | 2005-10-02 | 2005-10-02 | 2005-10-02 | 2005-10-02 | 2005-10-02 | 2005-10-02 | 2005-10-02 | 2005-10-02 | 2005-10-02 | 2005-10-02 | 2005-10-02 | 2005-10-02 | 2005-10-02 | 2005-10-02 | 2005-10-02 | 2005-10-02 | 2005-10-02 | 2005-10-02 | 2005-10-02 | 2005-10-02 | 2005-10-02 | 2005-10-02 | 2005-10-02 | 2005-10-02 | 2005-10-02 | 2005-10-02 | 2005-10-02 | 2005-10-02 | 2005-10-02 | 2005-10-02 | 2005-10-02 | 2005-10-02 | 2005-10-02 | 2005-10-02 | 2005-10-02 | 2005-10-02 | 2005-10-02 | 2005-10-02 | 2005-10-02 | 2005-10-02 | 2005-10-02 | 2005-10-02 | 2005-10-02 | 2005-10-02 | 2005-10-02 | 2005-10-02 | 2005-10-02 | 2005-10-02 | 2005-10-02 | 2005-10-02 | 2005-10-02 | 2005-10-02 | 2005-10-02 | 2005-10-02 | 2005-10-02 | 2005-10-02 | 2005-10-02 | 2005-10-02 | 2005-10-02 | 2005-10-02 | 2005-10-02 | 2005-10-02 | 2005-10-02 | 2005-10-02 | 2005-10-02 | 2005-10-02 | 2005-10-02 | 2005-10-02 | 2005-10-02 | 2005-10-02 | 2005-10-02 | 2005-10-02 | 2005-10-02 | 2005-10-02 | 2005-10-02 | 2005-10-02 | 2005-10-02 | 2005-10-02 | 2005-10-02 | 2005-10-02 | 2005-10-02 | 2005-10-02 | 2005-10-02 | 2005-10-02 | 2005-10-02 | 2005-10-02 | 2005-10-02 | 2005-10-02 | 2005-10-02 | 2005-10-02 | 2005-10-02 | 2005-10-02 | 2005-10-02 | 2005-10-02 | 2005-10-02 | 2005-10-02 | 2005-10-02 | 2005-10-02 | 2005-10-02 | 2005-10-02 | 2005-10-02 | 2005-10-02 | 2005-10-02 | 2005-10-02 | 2005-10-02 | 2005-10-02 | 2005-10-02 | 2005-10-02 | 2005-10-02 | 2005-10-02 | 2005-10-02 | 2005-10-02 | 2005-10-02 | 2005-10-02 | 2005-10-02 | 2005-10-02 | 2005-10-02 | 2005-10-02 | 2005-10-02 | 2005-10-02 | 2005-10-02 | 2005-10-02 | 2005-10-02 | 2005-10-02 | 2005-10-02 | 2005-10-02 | 2005-10-02 | 2005-10-02 | 2005-10-02 | 2005-10-02 | 2005-10-02 | 2005-10-02 | 2005-10-02 | 2005-10-02 | 2005-10-02 | 2005-10-02 | 2005-10-02 | 2005-10-02 | 2005-10-02 | 2005-10-02 | 2005-10-02 | 2005-10-02 | 2005-10-02 | 2005-10-02 | 2005-10-02 | 2005-10-02 | 2005-10-02 | 2005-10-02 | 2005-10-02 | 2005-10-02 | 2005-10-02 | 2005-10-02 | 2005-10-02 | 2005-10-02 | 2005-10-02 | 2005-10-02 | 2005-10-02 | 2005-10-02 | 2005-10-02 | 2005-10-02 | 2005-10-02 | 2005-10-02 | 2005-10-02 | 2005-10-02 | 2005-10-02 | 2005-10-02 | 2005-10-02 | 2005-10-02 | 2005-10-02 | 2005-10-02 | 2005-10-02 | 2005-10-02 | 2005-10-02 | 2005-10-02 | 2005-10-02 | 2005-10-02 | 2005-10-02 | 2005-10-02 | 2005-10-02 | 2005-10-02 | 2005-10-02 | 2005-10-02 | 2005-10-02 | 2005-10-02 | 2005-10-02 | 2005-10-02 | 2005-10-02 | 2005-10-02 | 2005-10-02 | 2005-10-02 | 2005-10-02 | 2005-10-02 | 2005-10-02 | 2005-10-02 | 2005-10-02 | 2005-10-02 | 2005-10-02 | 2005-10-02 | 2005-10-02 | 2005-10-02 | 2005-10-02 | 2005-10-02 | 2005-10-02 | 2005-10-02 | 2005-10-02 | 2005-10-02 | 2005-10-02 | 2005-10-02 | 2005-10-02 | 2005-10-02 | 2005-10-02 | 2005-10-02 | 2005-10-02 | 2005-10-02 | 2005-10-02 | 2005-10-02 | 2005-10-02 | 2005-10-02 | 2005-10-02 | 2005-10-02 | 2005-10-02 | 2005-10-02 | 2005-10-02 | 2005-10-02 | 2005-10-02 | 2005-10-02 | 2005-10-02 | 2005-10-02 | 2005-10-02 | 2005-10-02 | 2005-10-02 | 2005-10-02 | 2005-10-02 | 2005-10-02 | 2005-10-02 | 2005-10-02 | 2005-10-02 | 2005-10-02 | 2005-10-02 | 2005-10-02 | 2005-10-02 | 2005-10-02 | 2005-10-02 | 2005-10-02 | 2005-10-02 | 2005-10-02 | 2005-10-02 | 2005-10-02 | 2005-10-02 | 2005-10-02 | 2005-10-02 | 2005-10-02 | 2005-10-02 | 2005-10-02 | 2005-10-02 | 2005-10-02 | 2005-10-02 | 2005-10-02 | 2005-10-02 | 2005-10-02 | 2005-10-02 | 2005-10-02 | 2005-10-02 | 2005-10-02 | 2005-10-02 | 2005-10-02 | 2005-10-02 | 2005-10-02 | 2005-10-02 | 2005-10-02 | 2005-10-02 | 2005-10-02 | 2005-10-02 | 2005-10-02 | 2005-10-02 | 2005-10-02 | 2005-10-02 | 2005-10-02 | 2005-10-02 | 2005-10-02 | 2005-10-02 | 2005-10-02 | 2005-10-02 | 2005-10-02 | 2005-10-02 | 2005-10-02 | 2005-10-02 | 2005-10-02 | 2005-10-02 | 2005-10-02 | 2005-10-02 | 2005-10-02 | 2005-10-02 | 2005-10-02 | 2005-10-02 | 2005-10-02 | 2005-10-02 | 2005-10-02 | 2005-10-02 | 2005-10-02 | 2005-10-02 | 2005-10-02 | 2005-10-02 | 2005-10-02 | 2005-10-02 | 2005-10-02 | 2005-10-02 | 2005-10-02 | 2005-10-02 | 2005-10-02 | 2005-10-02 | 2005-10-02 | 2005-10-02 | 2005-10-02 | 2005-10-02 | 2005-10-02 | 2005-10-02 | 2005-10-02 | 2005-10-02 | 2005-10-02 | 2005-10-02 | 2005-10-02 | 2005-10-02 | 2005-10-02 | 2005-10-02 | 2005-10-02 | 2005-10-02 | 2005-10-02 | 2005-10-02 | 2005-10-02 | 2005-10-02 | 2005-10-02 | 2005-10-02 | 2005-10-02 | 2005-10-02 | 2005-10-02 | 2005-10-02 | 2005-10-02 | 2005-10-02 | 2005-10-02 | 2005-10-02 | 2005-10-02 | 2005-10-02 | 2005-10-02 | 2005-10-02 | 2005-10-02 | 2005-10-02 | 2005-10-02 | 2005-10-02 | 2005-10-02 | 2005-10-02 | 2005-10-02 | 2005-10-02 | 2005-10-02 | 2005-10-02 | 2005-10-02 | 2005-10-02 | 2005-10-02 | 2005-10-02 | 2005-10-02 | 2005-10-02 | 2005-10-02 | 2005-10-02 | 2005-10-02 | 2005-10-02 | 2005-10-02 | 2005-10-02 | 2005-10-02 | 2005-10-02 | 2005-10-02 | 2005-10-02 | 2005-10-02 | 2005-10-02 | 2005-10-02 | 2005-10-02 | 2005-10-02 | 2005-10-02 | 2005-10-02 | 2005-10-02 | 2005-10-02 | 2005-10-02 | 2005-10-02 | 2005-10-02 | 2005-10-02 | 2005-10-02 | 2005-10-02 | 2005-10-02 | 2005-10-02 | 2005-10-02 | 2005-10-02 | 2005-10-02 | 2005-10-02 | 2005-10-02 | 2005-10-02 | 2005-10-02 | 2005-10-02 | 2005-10-02 | 2005-10-02 | 2005-10-02 | 2005-10-02 | 2005-10-02 | 2005-10-02 | 2005-10-02 | 2005-10-02 | 2005-10-02 | 2005-10-02 | 2005-10-02 | 2005-10-02 | 2005-10-02 | 2005-10-02 | 2005-10-02 | 2005-10-02 | 2005-10-02 | 2005-10-02 | 2005-10-02 | 2005-10-02 | 2005-10-02 | 2005-10-02 | 2005-10-02 | 2005-10-02 | 2005-10-02 | 2005-10-02 | 2005-10-02 | 2005-10-02 | 2005-10-02 | 2005-10-02 | 2005-10-02 | 2005-10-02 | 2005-10-02 | 2005-10-02 | 2005-10-02 | 2005-10-02 | 2005-10-02 | 2005-10-02 | 2005-10-02 | 2005-10-02 | 2005-10-02 | 2005-10-02 | 2005-10-02 | 2005-10-02 | 2005-10-02 | 2005-10-02 | 2005-10-02 | 2005-10-02 | 2005-10-02 | 2005-10-02 | 2005-10-02 | 2005-10-02 | 2005-10-02 | 2005-10-02 | 2005-10-02 | 2005-10-02 | 2005-10-02 | 2005-10-02 | 2005-10-02 | 2005-10-02 | 2005-10-02 | 2005-10-02 | 2005-10-02 | 2005-10-02 | 2005-10-02 | 2005-10-02 | 2005-10-02 | 2005-10-02 | 2005-10-02 | 2005-10-02 | 2005-10-02 | 2005-10-02 | 2005-10-02 | 2005-10-02 | 2005-10-02 | 2005-10-02 | 2005-10-02 | 2005-10-02 | 2005-10-02 | 2005-10-02 | 2005-10-02 | 2005-10-02 | 2005-10-02 | 2005-10-02 | 2005-10-02 | 2005-10-02 | 2005-10-02 | 2005-10-02 | 2005-10-02 | 2005-10-02 | 2005-10-02 | 2005-10-02 | 2005-10-02 | 2005-10-02 | 2005-10-02 | 2005-10-02 | 2005-10-02 | 2005-10-02 | 2005-10-02 | 2005-10-02 | 2005-10-02 | 2005-10-02 | 2005-10-02 | 2005-10-02 | 2005-10-02 | 2005-10-02 | 2005-10-02 | 2005-10-02 | 2005-10-02 | 2005-10-02 | 2005-10-02 | 2005-10-02 | 2005-10-02 | 2005-10-02 | 2005-10-02 | 2005-10-02 | 2005-10-02 | 2005-10-02 | 2005-10-02 | 2005-10-02 | 2005-10-02 | 2005-10-02 | 2005-10-02 | 2005-10-02 | 2005-10-02 | 2005-10-02 | 2005-10-02 | 2005-10-02 | 2005-10-02 | 2005-10-02 | 2005-10-02 | 2005-10-02 | 2005-10-02 | 2005-10-02 | 2005-10-02 | 2005-10-02 | 2005-10-02 | 2005-10-02 | 2005-10-02 | 2005-10-02 | 2005-10-02 | 2005-10-02 | 2005-10-02 | 2005-10-02 | 2005-10-02 | 2005-10-02 | 2005-10-02 | 2005-10-02 | 2005-10-02 | 2005-10-02 | 2005-10-02 | 2005-10-02 | 2005-10-02 | 2005-10-02 | 2005-10-02 | 2005-10-02 | 2005-10-02 | 2005-10-02 | 2005-10-02 | 2005-10-02 | 2005-10-02 | 2005-10-02 | 2005-10-02 | 2005-10-02 | 2005-10-02 | 2005-10-02 | 2005-10-02 | 2005-10-02 | 2005-10-02 | 2005-10-02 | 2005-10-02 | 2005-10-02 | 2005-10-02 | 2005-10-02 | 2005-10-02 | 2005-10-02 | 2005-10-02 | 2005-10-02 | 2005-10-02 | 2005-10-02 | 2005-10-02 | 2005-10-02 | 2005-10-02 | 2005-10-02 | 2005-10-02 | 2005-10-02 | 2005-10-02 | 2005-10-02 | 2005-10-02 | 2005-10-02 | 2005-10-02 | 2005-10-02 | 2005-10-02 | 2005-10-02 | 2005-10-02 | 2005-10-02 | 2005-10-02 | 2005-10-02 | 2005-10-02 | 2005-10-02 | 2005-10-02 | 2005-10-02 | 2005-10-02 | 2005-10-02 | 2005-10-02 | 2005-10-02 | 2005-10-02 | 2005-10-02 | 2005-10-02 | 2005-10-02 | 2005-10-02 | 2005-10-02 | 2005-10-02 | 2005-10-02 | 2005-10-02 | 2005-10-02 | 2005-10-02 | 2005-10-02 | 2005-10-02 | 2005-10-02 | 2005-10-02 | 2005-10-02 | 2005-10-02 | 2005-10-02 | 2005-10-02 | 2005-10-02 | 2005-10-02 | 2005-10-02 | 2005-10-02 | 2005-10-02 | 2005-10-02 | 2005-10-02 | 2005-10-02 | 2005-10-02 | 2005-10-02 | 2005-10-02 | 2005-10-02 | 2005-10-02 | 2005-10-02 | 2005-10-02 | 2005-10-02 | 2005-10-02 | 2005-10-02 | 2005-10-02 | 2005-10-02 | 2005-10-02 | 2005-10-02 | 2005-10-02 | 2005-10-02 | 2005-10-02 | 2005-10-02 | 2005-10-02 | 2005-10-02 | 2005-10-02 | 2005-10-02 | 2005-10-02 | 2005-10-02 | 2005-10-02 | 2005-10-02 | 2005-10-02 | 2005-10-02 | 2005-10-02 | 2005-10-02 | 2005-10-02 | 2005-10-02 | 2005-10-02 | 2005-10-02 | 2005-10-02 | 2005-10-02 | 2005-10-02 | 2005-10-02 | 2005-10-02 | 2005-10-02 | 2005-10-02 | 2005-10-02 | 2005-10-02 | 2005-10-02 | 2005-10-02 | 2005-10-02 | 2005-10-02 | 2005-10-02 | 2005-10-02 | 2005-10-02 | 2005-10-02 | 2005-10-02 | 2005-10-02 | 2005-10-02 | 2005-10-02 | 2005-10-02 | 2005-10-02 | 2005-10-02 | 2005-10-02 | 2005-10-02 | 2005-10-02 | 2005-10-02 | 2005-10-02 | 2005-10-02 | 2005-10-02 | 2005-10-02 | 2005-10-02 | 2005-10-02 | 2005-10-02 | 2005-10-02 | 2005-10-02 | 2005-10-02 | 2005-10-02 | 2005-10-02 | 2005-10-02 | 2005-10-02 | 2005-10-02 | 2005-10-02 | 2005-10-02 | 2005-10-02 | 2005-10-02 | 2005-10-02 | 2005-10-02 | 2005-10-02 | 2005-10-02 | 2005-10-02 | 2005-10-02 | 2005-10-02 | 2005-10-02 | 2005-10-02 | 2005-10-02 | 2005-10-02 | 2005-10-02 | 2005-10-02 | 2005-10-02 | 2005-10-02 | 2005-10-02 | 2005-10-02 | 2005-10-02 | 2005-10-02 | 2005-10-02 | 2005-10-02 | 2005-10-02 | 2005-10-02 | 2005-10-02 | 2005-10-02 | 2005-10-02 | 2005-10-02 | 2005-10-02 | 2005-10-02 | 2005-10-02 | 2005-10-02 | 2005-10-02 | 2005-10-02 | 2005-10-02 | 2005-10-02 | 2005-10-02 | 2005-10-02 | 2005-10-02 | 2005-10-02 | 2005-10-02 | 2005-10-02 | 2005-10-02 | 2005-10-02 | 2005-10-02 | 2005-10-02 | 2005-10-02 | 2005-10-02 | 2005-10-02 | 2005-10-02 | 2005-10-02 | 2005-10-02 | 2005-10-02 | 2005-10-02 | 2005-10-02 | 2005-10-02 | 2005-10-02 | 2005-10-02 | 2005-10-02 | 2005-10-02 | 2005-10-02 | 2005-10-02 | 2005-10-02 | 2005-10-02 | 2005-10-02 | 2005-10-02 | 2005-10-02 | 2005-10-02 | 2005-10-02 | 2005-10-02 | 2005-10-02 | 2005-10-02 | 2005-10-02 | 2005-10-02 | 2005-10-02 | 2005-10-02 | 2005-10-02 | 2005-10-02 | 2005-10-02 | 2005-10-02 | 2005-10-02 | 2005-10-02 | 2005-10-02 | 2005-10-02 | 2005-10-02 | 2005-10-02 | 2005-10-02 | 2005-10-02 | 2005-10-02 | 2005-10-02 | 2005-10-02 | 2005-10-02 | 2005-10-02 | 2005-10-02 | 2005-10-02 | 2005-10-02 | 2005-10-02 | 2005-10-02 | 2005-10-02 | 2005-10-02 | 2005-10-02 | 2005-10-02 | 2005-10-02 | 2005-10-02 | 2005-10-02 | 2005-10-02 | 2005-10-02 | 2005-10-02 | 2005-10-02 | 2005-10-02 | 2005-10-02 | 2005-10-02 | 2005-10-02 | 2005-10-02 | 2005-10-02 | 2005-10-02 | 2005-10-02 | 2005-10-02 | 2005-10-02 | 2005-10-02 | 2005-10-02 | 2005-10-02 | 2005-10-02 | 2005-10-02 | 2005-10-02 | 2005-10-02 | 2005-10-02 | 2005-10-02 | 2005-10-02 | 2005-10-02 | 2005-10-02 | 2005-10-02 | 2005-10-02 | 2005-10-02 | 2005-10-02 | 2005-10-02 | 2005-10-02 | 2005-10-02 | 2005-10-02 | 2005-10-02 | 2005-10-02 | 2005-10-02 | 2005-10-02 | 2005-10-02 | 2005-10-02 | 2005-10-02 | 2005-10-02 | 2005-10-02 | 2005-10-02 | 2005-10-02 | 2005-10-02 | 2005-10-02 | 2005-10-02 | 2005-10-02 | 2005-10-02 | 2005-10-02 | 2005-10-02 | 2005-10-02 | 2005-10-02 | 2005-10-02 | 2005-10-02 | 2005-10-02 | 2005-10-02 | 2005-10-02 | 2005-10-02 | 2005-10-02 | 2005-10-02 | 2005-10-02 | 2005-10-02 | 2005-10-02 | 2005-10-02 | 2005-10-02 | 2005-10-02 | 2005-10-02 | 2005-10-02 | 2005-10-02 | 2005-10-02 | 2005-10-02 | 2005-10-02 | 2005-10-02 | 2005-10-02 | 2005-10-02 | 2005-10-02 | 2005-10-02 | 2005-10-02 | 2005-10-02 | 2005-10-02 | 2005-10-02 | 2005-10-02 | 2005-10-02 | 2005-10-02 | 2005-10-02 | 2005-10-02 | 2005-10-02 | 2005-10-02 | 2005-10-02 | 2005-10-02 | 2005-10-02 | 2005-10-02 | 2005-10-02 | 2005-10-02 | 2005-10-02 | 2005-10-02 | 2005-10-02 | 2005-10-02 | 2005-10-02 | 2005-10-02 | 2005-10-02 | 2005-10-02 | 2005-10-02 | 2005-10-02 | 2005-10-02 | 2005-10-02 | 2005-10-02 | 2005-10-02 | 2005-10-02 | 2005-10-02 | 2005-10-02 | 2005-10-02 | 2005-10-02 | 2005-10-02 | 2005-10-02 | 2005-10-02 | 2005-10-02 | 2005-10-02 | 2005-10-02 | 2005-10-02 | 2005-10-02 | 2005-10-02 | 2005-10-02 | 2005-10-02 | 2005-10-02 | 2005-10-02 | 2005-10-02 | 2005-10-02 | 2005-10-02 | 2005-10-02 | 2005-10-02 | 2005-10-02 | 2005-10-02 | 2005-10-02 | 2005-10-02 | 2005-10-02 | 2005-10-02 | 2005-10-02 | 2005-10-02 | 2005-10-02 | 2005-10-02 | 2005-10-02 | 2005-10-02 | 2005-10-02 | 2005-10-02 | 2005-10-02 | 2005-10-02 | 2005-10-02 | 2005-10-02 | 2005-10-02 | 2005-10-02 | 2005-10-02 | 2005-10-02 | 2005-10-02 | 2005-10-02 | 2005-10-02 | 2005-10-02 | 2005-10-02 | 2005-10-02 | 2005-10-02 | 2005-10-02 | 2005-10-02 | 2005-10-02 | 2005-10-02 | 2005-10-02 | 2005-10-02 | 2005-10-02 | 2005-10-02 | 2005-10-02 | 2005-10-02 | 2005-10-02 | 2005-10-02 | 2005-10-02 | 2005-10-02 | 2005-10-02 | 2005-10-02 | 2005-10-02 | 2005-10-02 | 2005-10-02 | 2005-10-02 | 2005-10-02 | 2005-10-02 | 2005-10-02 | 2005-10-02 | 2005-10-02 | 2005-10-02 | 2005-10-02 | 2005-10-02 | 2005-10-02 | 2005-10-02 | 2005-10-02 | 2005-10-02 | 2005-10-02 | 2005-10-02 | 2005-10-02 | 2005-10-02 | 2005-10-02 | 2005-10-02 | 2005-10-02 | 2005-10-02 | 2005-10-02 | 2005-10-02 | 2005-10-02 | 2005-10-02 | 2005-10-02 | 2005-10-02 | 2005-10-02 | 2005-10-02 | 2005-10-02 | 2005-10-02 | 2005-10-02 | 2005-10-02 | 2005-10-02 | 2005-10-02 | 2005-10-02 | 2005-10-02 | 2005-10-02 | 2005-10-02 | 2005-10-02 | 2005-10-02 | 2005-10-02 | 2005-10-02 | 2005-10-02 | 2005-10-02 | 2005-10-02 | 2005-10-02 | 2005-10-02 | 2005-10-02 | 2005-10-02 | 2005-10-02 | 2005-10-02 | 2005-10-02 | 2005-10-02 | 2005-10-02 | 2005-10-02 | 2005-10-02 | 2005-10-02 | 2005-10-02 | 2005-10-02 | 2005-10-02 | 2005-10-02 | 2005-10-02 | 2005-10-02 | 2005-10-02 | 2005-10-02 | 2005-10-02 | 2005-10-02 | 2005-10-02 | 2005-10-02 | 2005-10-02 | 2005-10-02 | 2005-10-02 | 2005-10-02 | 2005-10-02 | 2005-10-02 | 2005-10-02 | 2005-10-02 | 2005-10-02 | 2005-10-02 | 2005-10-02 | 2005-10-02 | 2005-10-02 | 2005-10-02 | 2005-10-02 | 2005-10-02 | 2005-10-02 | 2005-10-02 | 2005-10-02 | 2005-10-02 | 2005-10-02 | 2005-10-02 | 2005-10-02 | 2005-10-02 | 2005-10-02 | 2005-10-02 | 2005-10-02 | 2005-10-02 | 2005-10-02 | 2005-10-02 | 2005-10-02 | 2005-10-02 | 2005-10-02 | 2005-10-02 | 2005-10-02 | 2005-10-02 | 2005-10-02 | 2005-10-02 | 2005-10-02 | 2005-10-02 | 2005-10-02 | 2005-10-02 | 2005-10-02 | 2005-10-02 | 2005-10-02 | 2005-10-02 | 2005-10-02 | 2005-10-02 | 2005-10-02 | 2005-10-02 | 2005-10-02 | 2005-10-02 | 2005-10-02 | 2005-10-02 | 2005-10-02 | 2005-10-02 | 2005-10-02 | 2005-10-02 | 2005-10-02 | 2005-10-02 | 2005-10-02 | 2005-10-02 | 2005-10-02 | 2005-10-02 | 2005-10-02 | 2005-10-02 | 2005-10-02 | 2005-10-02 | 2005-10-02 | 2005-10-02 | 2005-10-02 | 2005-10-02 | 2005-10-02 | 2005-10-02 | 2005-10-02 | 2005-10-02 | 2005-10-02 | 2005-10-02 | 2005-10-02 | 2005-10-02 | 2005-10-02 | 2005-10-02 | 2005-10-02 | 2005-10-02 | 2005-10-02 | 2005-10-02 | 2005-10-02 | 2005-10-02 | 2005-10-02 | 2005-10-02 | 2005-10-02 | 2005-10-02 | 2005-10-02 | 2005-10-02 | 2005-10-02 | 2005-10-02 | 2005-10-02 | 2005-10-02 | 2005-10-02 | 2005-10-02 | 2005-10-02 | 2005-10-02 | 2005-10-02 | 2005-10-02 | 2005-10-02 | 2005-10-02 | 2005-10-02 | 2005-10-02 | 2005-10-02 | 2005-10-02 | 2005-10-02 | 2005-10-02 | 2005-10-02 | 2005-10-02 | 2005-10-02 | 2005-10-02 | 2005-10-02 | 2005-10-02 | 2005-10-02 | 2005-10-02 | 2005-10-02 | 2005-10-02 | 2005-10-02 | 2005-10-02 | 2005-10-02 | 2005-10-02 | 2005-10-02 | 2005-10-02 | 2005-10-02 | 2005-10-02 | 2005-10-02 | 2005-10-02 | 2005-10-02 | 2005-10-02 | 2005-10-02 | 2005-10-02 | 2005-10-02 | 2005-10-02 | 2005-10-02 | 2005-10-02 | 2005-10-02 | 2005-10-02 | 2005-10-02 | 2005-10-02 | 2005-10-02 | 2005-10-02 | 2005-10-02 | 2005-10-02 | 2005-10-02 | 2005-10-02 | 2005-10-02 | 2005-10-02 | 2005-10-02 | 2005-10-02 | 2005-10-02 | 2005-10-02 | 2005-10-02 | 2005-10-02 | 2005-10-02 | 2005-10-02 | 2005-10-02 | 2005-10-02 | 2005-10-02 | 2005-10-02 | 2005-10-02 | 2005-10-02 | 2005-10-02 | 2005-10-02 | 2005-10-02 | 2005-10-02 | 2005-10-02 | 2005-10-02 | 2005-10-02 | 2005-10-02 | 2005-10-02 | 2005-10-02 | 2005-10-02 | 2005-10-02 | 2005-10-02 | 2005-10-02 | 2005-10-02 | 2005-10-02 | 2005-10-02 | 2005-10-02 | 2005-10-02 | 2005-10-02 | 2005-10-02 | 2005-10-02 | 2005-10-02 | 2005-10-02 | 2005-10-02 | 2005-10-02 | 2005-10-02 | 2005-10-02 | 2005-10-02 | 2005-10-02 | 2005-10-02 | 2005-10-02 | 2005-10-02 | 2005-10-02 | 2005-10-02 | 2005-10-02 | 2005-10-02 | 2005-10-02 | 2005-10-02 | 2005-10-02 | 2005-10-02 | 2005-10-02 | 2005-10-02 | 2005-10-02 | 2005-10-02 | 2005-10-02 | 2005-10-02 | 2005-10-02 | 2005-10-02 | 2005-10-02 | 2005-10-02 | 2005-10-02 | 2005-10-02 | 2005-10-02 | 2005-10-02 | 2005-10-02 | 2005-10-02 | 2005-10-02 | 2005-10-02 | 2005-10-02 | 2005-10-02 | 2005-10-02 | 2005-10-02 | 2005-10-02 | 2005-10-02 | 2005-10-02 | 2005-10-02 | 2005-10-02 | 2005-10-02 | 2005-10-02 | 2005-10-02 | 2005-10-02 | 2005-10-02 | 2005-10-02 | 2005-10-02 | 2005-10-02 | 2005-10-02 | 2005-10-02 | 2005-10-02 | 2005-10-02 | 2005-10-02 | 2005-10-02 | 2005-10-02 | 2005-10-02 | 2005-10-02 | 2005-10-02 | 2005-10-02 | 2005-10-02 | 2005-10-02 | 2005-10-02 | 2005-10-02 | 2005-10-02 | 2005-10-02 | 2005-10-02 | 2005-10-02 | 2005-10-02 | 2005-10-02 | 2005-10-02 | 2005-10-02 | 2005-10-02 | 2005-10-02 | 2005-10-02 | 2005-10-02 | 2005-10-02 | 2005-10-02 | 2005-10-02 | 2005-10-02 | 2005-10-02 | 2005-10-02 | 2005-10-02 | 2005-10-02 | 2005-10-02 | 2005-10-02 | 2005-10-02 | 2005-10-02 | 2005-10-02 | 2005-10-02 | 2005-10-02 | 2005-10-02 | 2005-10-02 | 2005-10-02 | 2005-10-02 | 2005-10-02 | 2005-10-02 | 2005-10-02 | 2005-10-02 | 2005-10-02 | 2005-10-02 | 2005-10-02 | 2005-10-02 | 2005-10-02 | 2005-10-02 | 2005-10-02 | 2005-10-02 | 2005-10-02 | 2005-10-02 | 2005-10-02 | 2005-10-02 | 2005-10-02 | 2005-10-02 | 2005-10-02 | 2005-10-02 | 2005-10-02 | 2005-10-02 | 2005-10-02 | 2005-10-02 | 2005-10-02 | 2005-10-02 | 2005-10-02 | 2005-10-02 | 2005-10-02 | 2005-10-02 | 2005-10-02 | 2005-10-02 | 2005-10-02 | 2005-10-02 | 2005-10-02 | 2005-10-02 | 2005-10-02 | 2005-10-02 | 2005-10-02 | 2005-10-02 | 2005-10-02 | 2005-10-02 | 2005-10-02 | 2005-10-02 | 2005-10-02 | 2005-10-02 | 2005-10-02 | 2005-10-02 | 2005-10-02 | 2005-10-02 | 2005-10-02 | 2005-10-02 | 2005-10-02 | 2005-10-02 | 2005-10-02 | 2005-10-02 | 2005-10-02 | 2005-10-02 | 2005-10-02 | 2005-10-02 | 2005-10-02 | 2005-10-02 | 2005-10-02 | 2005-10-02 | 2005-10-02 | 2005-10-02 | 2005-10-02 | 2005-10-02 | 2005-10-02 | 2005-10-02 | 2005-10-02 | 2005-10-02 | 2005-10-02 | 2005-10-02 | 2005-10-02 | 2005-10-02 | 2005-10-02 | 2005-10-02 | 2005-10-02 | 2005-10-02 | 2005-10-02 | 2005-10-02 | 2005-10-02 | 2005-10-02 | 2005-10-02 | 2005-10-02 | 2005-10-02 | 2005-10-02 | 2005-10-02 | 2005-10-02 | 2005-10-02 | 2005-10-02 | 2005-10-02 | 2005-10-02 | 2005-10-02 | 2005-10-02 | 2005-10-02 | 2005-10-02 | 2005-10-02 | 2005-10-02 | 2005-10-02 | 2005-10-02 | 2005-10-02 | 2005-10-02 | 2005-10-02 | 2005-10-02 | 2005-10-02 | 2005-10-02 | 2005-10-02 | 2005-10-02 | 2005-10-02 | 2005-10-02 | 2005-10-02 | 2005-10-02 | 2005-10-02 | 2005-10-02 | 2005-10-02 | 2005-10-02 | 2005-10-02 | 2005-10-02 | 2005-10-02 | 2005-10-02 | 2005-10-02 | 2005-10-02 | 2005-10-02 | 2005-10-02 | 2005-10-02 | 2005-10-02 | 2005-10-02 | 2005-10-02 | 2005-10-02 | 2005-10-02 | 2005-10-02 | 2005-10-02 | 2005-10-02 | 2005-10-02 | 2005-10-02 | 2005-10-02 | 2005-10-02 | 2005-10-02 | 2005-10-02 | 2005-10-02 | 2005-10-02 | 2005-10-02 | 2005-10-02 | 2005-10-02 | 2005-10-02 | 2005-10-02 | 2005-10-02 | 2005-10-02 | 2005-10-02 | 2005-10-02 | 2005-10-02 | 2005-10-02 | 2005-10-02 | 2005-10-02 | 2005-10-02 | 2005-10-02 | 2005-10-02 | 2005-10-02 | 2005-10-02 | 2005-10-02 | 2005-10-02 | 2005-10-02 | 2005-10-02 | 2005-10-02 | 2005-10-02 | 2005-10-02 | 2005-10-02 | 2005-10-02 | 2005-10-02 | 2005-10-02 | 2005-10-02 | 2005-10-02 | 2005-10-02 | 2005-10-02 | 2005-10-02 | 2005-10-02 | 2005-10-02 | 2005-10-02 | 2005-10-02 | 2005-10-02 | 2005-10-02 | 2005-10-02 | 2005-10-02 | 2005-10-02 | 2005-10-02 | 2005-10-02 | 2005-10-02 | 2005-10-02 | 2005-10-02 | 2005-10-02 | 2005-10-02 | 2005-10-02 | 2005-10-02 | 2005-10-02 | 2005-10-02 | 2005-10-02 | 2005-10-02 | 2005-10-02 | 2005-10-02 | 2005-10-02 | 2005-10-02 | 2005-10-02 | 2005-10-02 | 2005-10-02 | 2005-10-02 | 2005-10-02 | 2005-10-02 | 2005-10-02 | 2005-10-02 | 2005-10-02 | 2005-10-02 | 2005-10-02 | 2005-10-02 | 2005-10-02 | 2005-10-02 | 2005-10-02 | 2005-10-02 | 2005-10-02 | 2005-10-02 | 2005-10-02 | 2005-10-02 | 2005-10-02 | 2005-10-02 | 2005-10-02 | 2005-10-02 | 2005-10-02 | 2005-10-02 | 2005-10-02 | 2005-10-02 | 2005-10-02 | 2005-10-02 | 2005-10-02 | 2005-10-02 | 2005-10-02 | 2005-10-02 | 2005-10-02 | 2005-10-02 | 2005-10-02 | 2005-10-02 | 2005-10-02 | 2005-10-02 | 2005-10-02 | 2005-10-02 | 2005-10-02 | 2005-10-02 | 2005-10-02 | 2005-10-02 | 2005-10-02 | 2005-10-02 | 2005-10-02 | 2005-10-02 | 2005-10-02 | 2005-10-02 | 2005-10-02 | 2005-10-02 | 2005-10-02 | 2005-10-02 | 2005-10-02 | 2005-10-02 | 2005-10-02 | 2005-10-02 | 2005-10-02 | 2005-10-02 | 2005-10-02 | 2005-10-02 | 2005-10-02 | 2005-10-02 | 2005-10-02 | 2005-10-02 | 2005-10-02 | 2005-10-02 | 2005-10-02 | 2005-10-02 | 2005-10-02 | 2005-10-02 | 2005-10-02 | 2005-10-02 | 2005-10-02 | 2005-10-02 | 2005-10-02 | 2005-10-02 | 2005-10-02 | 2005-10-02 | 2005-10-02 | 2005-10-02 | 2005-10-02 | 2005-10-02 | 2005-10-02 | 2005-10-02 | 2005-10-02 | 2005-10-02 | 2005-10-02 | 2005-10-02 | 2005-10-02 | 2005-10-02 | 2005-10-02 | 2005-10-02 | 2005-10-02 | 2005-10-02 | 2005-10-02 | 2005-10-02 | 2005-10-02 | 2005-10-02 | 2005-10-02 | 2005-10-02 | 2005-10-02 | 2005-10-02 | 2005-10-02 | 2005-10-02 | 2005-10-02 | 2005-10-02 | 2005-10-02 | 2005-10-02 | 2005-10-02 | 2005-10-02 | 2005-10-02 | 2005-10-02 | 2005-10-02 | 2005-10-02 | 2005-10-02 | 2005-10-02 | 2005-10-02 | 2005-10-02 | 2005-10-02 | 2005-10-02 | 2005-10-02 | 2005-10-02 | 2005-10-02 | 2005-10-02 | 2005-10-02 | 2005-10-02 | 2005-10-02 | 2005-10-02 | 2005-10-02 | 2005-10-02 | 2005-10-02 | 2005-10-02 | 2005-10-02 | 2005-10-02 | 2005-10-02 | 2005-10-02 | 2005-10-02 | 2005-10-02 | 2005-10-02 | 2005-10-02 | 2005-10-02 | 2005-10-02 | 2005-10-02 | 2005-10-02 | 2005-10-02 | 2005-10-02 | 2005-10-02 | 2005-10-02 | 2005-10-02 | 2005-10-02 | 2005-10-02 | 2005-10-02 | 2005-10-02 | 2005-10-02 | 2005-10-02 | 2005-10-02 | 2005-10-02 | 2005-10-02 | 2005-10-02 | 2005-10-02 | 2005-10-02 | 2005-10-02 | 2005-10-02 | 2005-10-02 | 2005-10-02 | 2005-10-02 | 2005-10-02 | 2005-10-02 | 2005-10-02 | 2005-10-02 | 2005-10-02 | 2005-10-02 | 2005-10-02 | 2005-10-02 | 2005-10-02 | 2005-10-02 | 2005-10-02 | 2005-10-02 | 2005-10-02 | 2005-10-02 | 2005-10-02 | 2005-10-02 | 2005-10-02 | 2005-10-02 | 2005-10-02 | 2005-10-02 | 2005-10-02 | 2005-10-02 | 2005-10-02 | 2005-10-02 | 2005-10-02 | 2005-10-02 | 2005-10-02 | 2005-10-02 | 2005-10-02 | 2005-10-02 | 2005-10-02 | 2005-10-02 | 2005-10-02 | 2005-10-02 | 2005-10-02 | 2005-10-02 | 2005-10-02 | 2005-10-02 | 2005-10-02 | 2005-10-02 | 2005-10-02 | 2005-10-02 | 2005-10-02 | 2005-10-02 | 2005-10-02 | 2005-10-02 | 2005-10-02 | 2005-10-02 | 2005-10-02 | 2005-10-02 | 2005-10-02 | 2005-10-02 | 2005-10-02 | 2005-10-02 | 2005-10-02 | 2005-10-02 | 2005-10-02 | 2005-10-02 | 2005-10-02 | 2005-10-02 | 2005-10-02 | 2005-10-02 | 2005-10-02 | 2005-10-02 | 2005-10-02 | 2005-10-02 | 2005-10-02 | 2005-10-02 | 2005-10-02 | 2005-10-02 | 2005-10-02 | 2005-10-02 | 2005-10-02 | 2005-10-02 | 2005-10-02 | 2005-10-02 | 2005-10-02 | 2005-10-02 | 2005-10-02 | 2005-10-02 | 2005-10-02 | 2005-10-02 | 2005-10-02 | 2005-10-02 | 2005-10-02 | 2005-10-02 | 2005-10-02 | 2005-10-02 | 2005-10-02 | 2005-10-02 | 2005-10-02 | 2005-10-02 | 2005-10-02 | 2005-10-02 | 2005-10-02 | 2005-10-02 | 2005-10-02 | 2005-10-02 | 2005-10-02 | 2005-10-02 | 2005-10-02 | 2005-10-02 | 2005-10-02 | 2005-10-02 | 2005-10-02 | 2005-10-02 | 2005-10-02 | 2005-10-02 | 2005-10-02 | 2005-10-02 | 2005-10-02 | 2005-10-02 | 2005-10-02 | 2005-10-02 | 2005-10-02 | 2005-10-02 | 2005-10-02 | 2005-10-02 | 2005-10-02 | 2005-10-02 | 2005-10-02 | 2005-10-02 | 2005-10-02 | 2005-10-02 | 2005-10-02 | 2005-10-02 | 2005-10-02 | 2005-10-02 | 2005-10-02 | 2005-10-02 | 2005-10-02 | 2005-10-02 | 2005-10-02 | 2005-10-02 | 2005-10-02 | 2005-10-02 | 2005-10-02 | 2005-10-02 | 2005-10-02 | 2005-10-02 | 2005-10-02 | 2005-10-02 | 2005-10-02 | 2005-10-02 | 2005-10-02 | 2005-10-02 | 2005-10-02 | 2005-10-02 | 2005-10-02 | 2005-10-02 | 2005-10-02 | 2005-10-02 | 2005-10-02 | 2005-10-02 | 2005-10-02 | 2005-10-02 | 2005-10-02 | 2005-10-02 | 2005-10-02 | 2005-10-02 | 2005-10-02 | 2005-10-02 | 2005-10-02 | 2005-10-02 | 2005-10-02 | 2005-10-02 | 2005-10-02 | 2005-10-02 | 2005-10-02 | 2005-10-02 | 2005-10-02 | 2005-10-02 | 2005-10-02 | 2005-10-02 | 2005-10-02 | 2005-10-02 | 2005-10-02 | 2005-10-02 | 2005-10-02 | 2005-10-02 | 2005-10-02 | 2005-10-02 | 2005-10-02 | 2005-10-02 | 2005-10-02 | 2005-10-02 | 2005-10-02 | 2005-10-02 | 2005-10-02 | 2005-10-02 | 2005-10-02 | 2005-10-02 | 2005-10-02 | 2005-10-02 | 2005-10-02 | 2005-10-02 | 2005-10-02 | 2005-10-02 | 2005-10-02 | 2005-10-02 | 2005-10-02 | 2005-10-02 | 2005-10-02 | 2005-10-02 | 2005-10-02 | 2005-10-02 | 2005-10-02 | 2005-10-02 | 2005-10-02 | 2005-10-02 | 2005-10-02 | 2005-10-02 | 2005-10-02 | 2005-10-02 | 2005-10-02 | 2005-10-02 | 2005-10-02 | 2005-10-02 | 2005-10-02 | 2005-10-02 | 2005-10-02 | 2005-10-02 | 2005-10-02 | 2005-10-02 | 2005-10-02 | 2005-10-02 | 2005-10-02 | 2005-10-02 | 2005-10-02 | 2005-10-02 | 2005-10-02 | 2005-10-02 | 2005-10-02 | 2005-10-02 | 2005-10-02 | 2005-10-02 | 2005-10-02 | 2005-10-02 | 2005-10-02 | 2005-10-02 | 2005-10-02 | 2005-10-02 | 2005-10-02 | 2005-10-02 | 2005-10-02 | 2005-10-02 | 2005-10-02 | 2005-10-02 | 2005-10-02 | 2005-10-02 | 2005-10-02 | 2005-10-02 | 2005-10-02 | 2005-10-02 | 2005-10-02 | 2005-10-02 | 2005-10-02 | 2005-10-02 | 2005-10-02 | 2005-10-02 | 2005-10-02 | 2005-10-02 | 2005-10-02 | 2005-10-02 | 2005-10-02 | 2005-10-02 | 2005-10-02 | 2005-10-02 | 2005-10-02 | 2005-10-02 | 2005-10-02 | 2005-10-02 | 2005-10-02 | 2005-10-02 | 2005-10-02 | 2005-10-02 | 2005-10-02 | 2005-10-02 | 2005-10-02 | 2005-10-02 | 2005-10-02 | 2005-10-02 | 2005-10-02 | 2005-10-02 | 2005-10-02 | 2005-10-02 | 2005-10-02 | 2005-10-02 | 2005-10-02 | 2005-10-02 | 2005-10-02 | 2005-10-02 | 2005-10-02 | 2005-10-02 | 2005-10-02 | 2005-10-02 | 2005-10-02 | 2005-10-02 | 2005-10-02 | 2005-10-02 | 2005-10-02 | 2005-10-02 | 2005-10-02 | 2005-10-02 | 2005-10-02 | 2005-10-02 | 2005-10-02 | 2005-10-02 | 2005-10-02 | 2005-10-02 | 2005-10-02 | 2005-10-02 | 2005-10-02 | 2005-10-02 | 2005-10-02 | 2005-10-02 | 2005-10-02 | 2005-10-02 | 2005-10-02 | 2005-10-02 | 2005-10-02 | 2005-10-02 | 2005-10-02 | 2005-10-02 | 2005-10-02 | 2005-10-02 | 2005-10-02 | 2005-10-02 | 2005-10-02 | 2005-10-02 | 2005-10-02 | 2005-10-02 | 2005-10-02 | 2005-10-02 | 2005-10-02 | 2005-10-02 | 2005-10-02 | 2005-10-02 | 2005-10-02 | 2005-10-02 | 2005-10-02 | 2005-10-02 | 2005-10-02 | 2005-10-02 | 2005-10-02 | 2005-10-02 | 2005-10-02 | 2005-10-02 | 2005-10-02 | 2005-10-02 | 2005-10-02 | 2005-10-02 | 2005-10-02 | 2005-10-02 | 2005-10-02 | 2005-10-02 | 2005-10-02 | 2005-10-02 | 2005-10-02 | 2005-10-02 | 2005-10-02 | 2005-10-02 | 2005-10-02 | 2005-10-02 | 2005-10-02 | 2005-10-02 | 2005-10-02 | 2005-10-02 | 2005-10-02 | 2005-10-02 | 2005-10-02 | 2005-10-02 | 2005-10-02 | 2005-10-02 | 2005-10-02 | 2005-10-02 | 2005-10-02 | 2005-10-02 | 2005-10-02 | 2005-10-02 | 2005-10-02 | 2005-10-02 | 2005-10-02 | 2005-10-02 | 2005-10-02 | 2005-10-02 | 2005-10-02 | 2005-10-02 | 2005-10-02 | 2005-10-02 | 2005-10-02 | 2005-10-02 | 2005-10-02 | 2005-10-02 | 2005-10-02 | 2005-10-02 | 2005-10-02 | 2005-10-02 | 2005-10-02 | 2005-10-02 | 2005-10-02 | 2005-10-02 | 2005-10-02 | 2005-10-02 | 2005-10-02 | 2005-10-02 | 2005-10-02 | 2005-10-02 | 2005-10-02 | 2005-10-02 | 2005-10-02 | 2005-10-02 | 2005-10-02 | 2005-10-02 | 2005-10-02 | 2005-10-02 | 2005-10-02 | 2005-10-02 | 2005-10-02 | 2005-10-02 | 2005-10-02 | 2005-10-02 | 2005-10-02 | 2005-10-02 | 2005-10-02 | 2005-10-02 | 2005-10-02 | 2005-10-02 | 2005-10-02 | 2005-10-02 | 2005-10-02 | 2005-10-02 | 2005-10-02 | 2005-10-02 | 2005-10-02 | 2005-10-02 | 2005-10-02 | 2005-10-02 | 2005-10-02 | 2005-10-02 | 2005-10-02 | 2005-10-02 | 2005-10-02 | 2005-10-02 | 2005-10-02 | 2005-10-02 | 2005-10-02 | 2005-10-02 | 2005-10-02 | 2005-10-02 | 2005-10-02 | 2005-10-02 | 2005-10-02 | 2005-10-02 | 2005-10-02 | 2005-10-02 | 2005-10-02 | 2005-10-02 | 2005-10-02 | 2005-10-02 | 2005-10-02 | 2005-10-02 | 2005-10-02 | 2005-10-02 | 2005-10-02 | 2005-10-02 | 2005-10-02 | 2005-10-02 | 2005-10-02 | 2005-10-02 | 2005-10-02 | 2005-10-02 | 2005-10-02 | 2005-10-02 | 2005-10-02 | 2005-10-02 | 2005-10-02 | 2005-10-02 | 2005-10-02 | 2005-10-02 | 2005-10-02 | 2005-10-02 | 2005-10-02 | 2005-10-02 | 2005-10-02 | 2005-10-02 | 2005-10-02 | 2005-10-02 | 2005-10-02 | 2005-10-02 | 2005-10-02 | 2005-10-02 | 2005-10-02 | 2005-10-02 | 2005-10-02 | 2005-10-02 | 2005-10-02 | 2005-10-02 | 2005-10-02 | 2005-10-02 | 2005-10-02 | 2005-10-02 | 2005-10-02 | 2005-10-02 | 2005-10-02 | 2005-10-02 | 2005-10-02 | 2005-10-02 | 2005-10-02 | 2005-10-02 | 2005-10-02 | 2005-10-02 | 2005-10-02 | 2005-10-02 | 2005-10-02 | 2005-10-02 | 2005-10-02 | 2005-10-02 | 2005-10-02 | 2005-10-02 | 2005-10-02 | 2005-10-02 | 2005-10-02 | 2005-10-02 | 2005-10-02 | 2005-10-02 | 2005-10-02 | 2005-10-02 | 2005-10-02 | 2005-10-02 | 2005-10-02 | 2005-10-02 | 2005-10-02 | 2005-10-02 | 2005-10-02 | 2005-10-02 | 2005-10-02 | 2005-10-02 | 2005-10-02 | 2005-10-02 | 2005-10-02 | 2005-10-02 | 2005-10-02 | 2005-10-02 | 2005-10-02 | 2005-10-02 | 2005-10-02 | 2005-10-02 | 2005-10-02 | 2005-10-02 | 2005-10-02 | 2005-10-02 | 2005-10-02 | 2005-10-02 | 2005-10-02 | 2005-10-02 | 2005-10-02 | 2005-10-02 | 2005-10-02 | 2005-10-02 | 2005-10-02 | 2005-10-02 | 2005-10-02 | 2005-10-02 | 2005-10-02 | 2005-10-02 | 2005-10-02 | 2005-10-02 | 2005-10-02 | 2005-10-02 | 2005-10-02 | 2005-10-02 | 2005-10-02 | 2005-10-02 | 2005-10-02 | 2005-10-02 | 2005-10-02 | 2005-10-02 | 2005-10-02 | 2005-10-02 | 2005-10-02 | 2005-10-02 | 2005-10-02 | 2005-10-02 | 2005-10-02 | 2005-10-02 | 2005-10-02 | 2005-10-02 | 2005-10-02 | 2005-10-02 | 2005-10-02 | 2005-10-02 | 2005-10-02 | 2005-10-02 | 2005-10-02 | 2005-10-02 | 2005-10-02 | 2005-10-02 | 2005-10-02 | 2005-10-02 | 2005-10-02 | 2005-10-02 | 2005-10-02 | 2005-10-02 | 2005-10-02 | 2005-10-02 | 2005-10-02 | 2005-10-02 | 2005-10-02 | 2005-10-02 | 2005-10-02 | 2005-10-02 | 2005-10-02 | 2005-10-02 | 2005-10-02 | 2005-10-02 | 2005-10-02 | 2005-10-02 | 2005-10-02 | 2005-10-02 | 2005-10-02 | 2005-10-02 | 2005-10-02 | 2005-10-02 | 2005-10-02 | 2005-10-02 | 2005-10-02 | 2005-10-02 | 2005-10-02 | 2005-10-02 | 2005-10-02 | 2005-10-02 | 2005-10-02 | 2005-10-02 | 2005-10-02 | 2005-10-02 | 2005-10-02 | 2005-10-02 | 2005-10-02 | 2005-10-02 | 2005-10-02 | 2005-10-02 | 2005-10-02 | 2005-10-02 | 2005-10-02 | 2005-10-02 | 2005-10-02 | 2005-10-02 | 2005-10-02 | 2005-10-02 | 2005-10-02 | 2005-10-02 | 2005-10-02 | 2005-10-02 | 2005-10-02 | 2005-10-02 | 2005-10-02 | 2005-10-02 | 2005-10-02 | 2005-10-02 | 2005-10-02 | 2005-10-02 | 2005-10-02 | 2005-10-02 | 2005-10-02 | 2005-10-02 | 2005-10-02 | 2005-10-02 | 2005-10-02 | 2005-10-02 | 2005-10-02 | 2005-10-02 | 2005-10-02 | 2005-10-02 | 2005-10-02 | 2005-10-02 | 2005-10-02 | 2005-10-02 | 2005-10-02 | 2005-10-02 | 2005-10-02 | 2005-10-02 | 2005-10-02 | 2005-10-02 | 2005-10-02 | 2005-10-02 | 2005-10-02 | 2005-10-02 | 2005-10-02 | 2005-10-02 | 2005-10-02 | 2005-10-02 | 2005-10-02 | 2005-10-02 | 2005-10-02 | 2005-10-02 | 2005-10-02 | 2005-10-02 | 2005-10-02 | 2005-10-02 | 2005-10-02 | 2005-10-02 | 2005-10-02 | 2005-10-02 | 2005-10-02 | 2005-10-02 | 2005-10-02 | 2005-10-02 | 2005-10-02 | 2005-10-02 | 2005-10-02 | 2005-10-02 | 2005-10-02 | 2005-10-02 | 2005-10-02 | 2005-10-02 | 2005-10-02 | 2005-10-02 | 2005-10-02 | 2005-10-02 | 2005-10-02 | 2005-10-02 | 2005-10-02 | 2005-10-02 | 2005-10-02 | 2005-10-02 | 2005-10-02 | 2005-10-02 | 2005-10-02 | 2005-10-02 | 2005-10-02 | 2005-10-02 | 2005-10-02 | 2005-10-02 | 2005-10-02 | 2005-10-02 | 2005-10-02 | 2005-10-02 | 2005-10-02 | 2005-10-02 | 2005-10-02 | 2005-10-02 | 2005-10-02 | 2005-10-02 | 2005-10-02 | 2005-10-02 | 2005-10-02 | 2005-10-02 | 2005-10-02 | 2005-10-02 | 2005-10-02 | 2005-10-02 | 2005-10-02 | 2005-10-02 | 2005-10-02 | 2005-10-02 | 2005-10-02 | 2005-10-02 | 2005-10-02 | 2005-10-02 | 2005-10-02 | 2005-10-02 | 2005-10-02 | 2005-10-02 | 2005-10-02 | 2005-10-02 | 2005-10-02 | 2005-10-02 | 2005-10-02 | 2005-10-02 | 2005-10-02 | 2005-10-02 | 2005-10-02 | 2005-10-02 | 2005-10-02 | 2005-10-02 | 2005-10-02 | 2005-10-02 | 2005-10-02 | 2005-10-02 | 2005-10-02 | 2005-10-02 | 2005-10-02 | 2005-10-02 | 2005-10-02 | 2005-10-02 | 2005-10-02 | 2005-10-02 | 2005-10-02 | 2005-10-02 | 2005-10-02 | 2005-10-02 | 2005-10-02 | 2005-10-02 | 2005-10-02 | 2005-10-02 | 2005-10-02 | 2005-10-02 | 2005-10-02 | 2005-10-02 | 2005-10-02 | 2005-10-02 | 2005-10-02 | 2005-10-02 | 2005-10-02 | 2005-10-02 | 2005-10-02 | 2005-10-02 | 2005-10-02 | 2005-10-02 | 2005-10-02 | 2005-10-02 | 2005-10-02 | 2005-10-02 | 2005-10-02 | 2005-10-02 | 2005-10-02 | 2005-10-02 | 2005-10-02 | 2005-10-02 | 2005-10-02 | 2005-10-02 | 2005-10-02 | 2005-10-02 | 2005-10-02 | 2005-10-02 | 2005-10-02 | 2005-10-02 | 2005-10-02 | 2005-10-02 | 2005-10-02 | 2005-10-02 | 2005-10-02 | 2005-10-02 | 2005-10-02 | 2005-10-02 | 2005-10-02 | 2005-10-02 | 2005-10-02 | 2005-10-02 | 2005-10-02 | 2005-10-02 | 2005-10-02 | 2005-10-02 | 2005-10-02 | 2005-10-02 | 2005-10-02 | 2005-10-02 | 2005-10-02 | 2005-10-02 | 2005-10-02 | 2005-10-02 | 2005-10-02 | 2005-10-02 | 2005-10-02 | 2005-10-02 | 2005-10-02 | 2005-10-02 | 2005-10-02 | 2005-10-02 | 2005-10-02 | 2005-10-02 | 2005-10-02 | 2005-10-02 | 2005-10-02 | 2005-10-02 | 2005-10-02 | 2005-10-02 | 2005-10-02 | 2005-10-02 | 2005-10-02 | 2005-10-02 | 2005-10-02 | 2005-10-02 | 2005-10-02 | 2005-10-02 | 2005-10-02 | 2005-10-02 | 2005-10-02 | 2005-10-02 | 2005-10-02 | 2005-10-02 | 2005-10-02 | 2005-10-02 | 2005-10-02 | 2005-10-02 | 2005-10-02 | 2005-10-02 | 2005-10-02 | 2005-10-02 | 2005-10-02 | 2005-10-02 | 2005-10-02 | 2005-10-02 | 2005-10-02 | 2005-10-02 | 2005-10-02 | 2005-10-02 | 2005-10-02 | 2005-10-02 | 2005-10-02 | 2005-10-02 | 2005-10-02 | 2005-10-02 | 2005-10-02 | 2005-10-02 | 2005-10-02 | 2005-10-02 | 2005-10-02 | 2005-10-02 | 2005-10-02 | 2005-10-02 | 2005-10-02 | 2005-10-02 | 2005-10-02 | 2005-10-02 | 2005-10-02 | 2005-10-02 | 2005-10-02 | 2005-10-02 | 2005-10-02 | 2005-10-02 | 2005-10-02 | 2005-10-02 | 2005-10-02 | 2005-10-02 | 2005-10-02 | 2005-10-02 | 2005-10-02 | 2005-10-02 | 2005-10-02 | 2005-10-02 | 2005-10-02 | 2005-10-02 | 2005-10-02 | 2005-10-02 | 2005-10-02 | 2005-10-02 | 2005-10-02 | 2005-10-02 | 2005-10-02 | 2005-10-02 | 2005-10-02 | 2005-10-02 | 2005-10-02 | 2005-10-02 | 2005-10-02 | 2005-10-02 | 2005-10-02 | 2005-10-02 | 2005-10-02 | 2005-10-02 | 2005-10-02 | 2005-10-02 | 2005-10-02 | 2005-10-02 | 2005-10-02 | 2005-10-02 | 2005-10-02 | 2005-10-02 | 2005-10-02 | 2005-10-02 | 2005-10-02 | 2005-10-02 | 2005-10-02 | 2005-10-02 | 2005-10-02 | 2005-10-02 | 2005-10-02 | 2005-10-02 | 2005-10-02 | 2005-10-02 | 2005-10-02 | 2005-10-02 | 2005-10-02 | 2005-10-02 | 2005-10-02 | 2005-10-02 | 2005-10-02 | 2005-10-02 | 2005-10-02 | 2005-10-02 | 2005-10-02 | 2005-10-02 | 2005-10-02 | 2005-10-02 | 2005-10-02 | 2005-10-02 | 2005-10-02 | 2005-10-02 | 2005-10-02 | 2005-10-02 | 2005-10-02 | 2005-10-02 | 2005-10-02 | 2005-10-02 | 2005-10-02 | 2005-10-02 | 2005-10-02 | 2005-10-02 | 2005-10-02 | 2005-10-02 | 2005-10-02 | 2005-10-02 | 2005-10-02 | 2005-10-02 | 2005-10-02 | 2005-10-02 | 2005-10-02 | 2005-10-02 | 2005-10-02 | 2005-10-02 | 2005-10-02 | 2005-10-02 | 2005-10-02 | 2005-10-02 | 2005-10-02 | 2005-10-02 | 2005-10-02 | 2005-10-02 | 2005-10-02 | 2005-10-02 | 2005-10-02 | 2005-10-02 | 2005-10-02 | 2005-10-02 | 2005-10-02 | 2005-10-02 | 2005-10-02 | 2005-10-02 | 2005-10-02 | 2005-10-02 | 2005-10-02 | 2005-10-02 | 2005-10-02 | 2005-10-02 | 2005-10-02 | 2005-10-02 | 2005-10-02 | 2005-10-02 | 2005-10-02 | 2005-10-02 | 2005-10-02 | 2005-10-02 | 2005-10-02 | 2005-10-02 | 2005-10-02 | 2005-10-02 | 2005-10-02 | 2005-10-02 | 2005-10-02 | 2005-10-02 | 2005-10-02 | 2005-10-02 | 2005-10-02 | 2005-10-02 | 2005-10-02 | 2005-10-02 | 2005-10-02 | 2005-10-02 | 2005-10-02 | 2005-10-02 | 2005-10-02 | 2005-10-02 | 2005-10-02 | 2005-10-02 | 2005-10-02 | 2005-10-02 | 2005-10-02 | 2005-10-02 | 2005-10-02 | 2005-10-02 | 2005-10-02 | 2005-10-02 | 2005-10-02 | 2005-10-02 | 2005-10-02 | 2005-10-02 | 2005-10-02 | 2005-10-02 | 2005-10-02 | 2005-10-02 | 2005-10-02 | 2005-10-02 | 2005-10-02 | 2005-10-02 | 2005-10-02 | 2005-10-02 | 2005-10-02 | 2005-10-02 | 2005-10-02 | 2005-10-02 | 2005-10-02 | 2005-10-02 | 2005-10-02 | 2005-10-02 | 2005-10-02 | 2005-10-02 | 2005-10-02 | 2005-10-02 | 2005-10-02 | 2005-10-02 | 2005-10-02 | 2005-10-02 | 2005-10-02 | 2005-10-02 | 2005-10-02 | 2005-10-02 | 2005-10-02 | 2005-10-02 | 2005-10-02 | 2005-10-02 | 2005-10-02 | 2005-10-02 | 2005-10-02 | 2005-10-02 | 2005-10-02 | 2005-10-02 | 2005-10-02 | 2005-10-02 | 2005-10-02 | 2005-10-02 | 2005-10-02 | 2005-10-02 | 2005-10-02 | 2005-10-02 | 2005-10-02 | 2005-10-02 | 2005-10-02 | 2005-10-02 | 2005-10-02 | 2005-10-02 | 2005-10-02 | 2005-10-02 | 2005-10-02 | 2005-10-02 | 2005-10-02 | 2005-10-02 | 2005-10-02 | 2005-10-02 | 2005-10-02 | 2005-10-02 | 2005-10-02 | 2005-10-02 | 2005-10-02 | 2005-10-02 | 2005-10-02 | 2005-10-02 | 2005-10-02 | 2005-10-02 | 2005-10-02 | 2005-10-02 | 2005-10-02 | 2005-10-02 | 2005-10-02 | 2005-10-02 | 2005-10-02 | 2005-10-02 | 2005-10-02 | 2005-10-02 | 2005-10-02 | 2005-10-02 | 2005-10-02 | 2005-10-02 | 2005-10-02 | 2005-10-02 | 2005-10-02 | 2005-10-02 | 2005-10-02 | 2005-10-02 | 2005-10-02 | 2005-10-02 | 2005-10-02 | 2005-10-02 | 2005-10-02 | 2005-10-02 | 2005-10-02 | 2005-10-02 | 2005-10-02 | 2005-10-02 | 2005-10-02 | 2005-10-02 | 2005-10-02 | 2005-10-02 | 2005-10-02 | 2005-10-02 | 2005-10-02 | 2005-10-02 | 2005-10-02 | 2005-10-02 | 2005-10-02 | 2005-10-02 | 2005-10-02 | 2005-10-02 | 2005-10-02 | 2005-10-02 | 2005-10-02 | 2005-10-02 | 2005-10-02 | 2005-10-02 | 2005-10-02 | 2005-10-02 | 2005-10-02 | 2005-10-02 | 2005-10-02 | 2005-10-02 | 2005-10-02 | 2005-10-02 | 2005-10-02 | 2005-10-02 | 2005-10-02 | 2005-10-02 | 2005-10-02 | 2005-10-02 | 2005-10-02 | 2005-10-02 | 2005-10-02 | 2005-10-02 | 2005-10-02 | 2005-10-02 | 2005-10-02 | 2005-10-02 | 2005-10-02 | 2005-10-02 | 2005-10-02 | 2005-10-02 | 2005-10-02 | 2005-10-02 | 2005-10-02 | 2005-10-02 | 2005-10-02 | 2005-10-02 | 2005-10-02 | 2005-10-02 | 2005-10-02 | 2005-10-02 | 2005-10-02 | 2005-10-02 | 2005-10-02 | 2005-10-02 | 2005-10-02 | 2005-10-02 | 2005-10-02 | 2005-10-02 | 2005-10-02 | 2005-10-02 | 2005-10-02 | 2005-10-02 | 2005-10-02 | 2005-10-02 | 2005-10-02 | 2005-10-02 | 2005-10-02 | 2005-10-02 | 2005-10-02 | 2005-10-02 | 2005-10-02 | 2005-10-02 | 2005-10-02 | 2005-10-02 | 2005-10-02 | 2005-10-02 | 2005-10-02 | 2005-10-02 | 2005-10-02 | 2005-10-02 | 2005-10-02 | 2005-10-02 | 2005-10-02 | 2005-10-02 | 2005-10-02 | 2005-10-02 | 2005-10-02 | 2005-10-02 | 2005-10-02 | 2005-10-02 | 2005-10-02 | 2005-10-02 | 2005-10-02 | 2005-10-02 | 2005-10-02 | 2005-10-02 | 2005-10-02 | 2005-10-02 | 2005-10-02 | 2005-10-02 | 2005-10-02 | 2005-10-02 | 2005-10-02 | 2005-10-02 | 2005-10-02 | 2005-10-02 | 2005-10-02 | 2005-10-02 | 2005-10-02 | 2005-10-02 | 2005-10-02 | 2005-10-02 | 2005-10-02 | 2005-10-02 | 2005-10-02 | 2005-10-02 | 2005-10-02 | 2005-10-02 | 2005-10-02 | 2005-10-02 | 2005-10-02 | 2005-10-02 | 2005-10-02 | 2005-10-02 | 2005-10-02 | 2005-10-02 | 2005-10-02 | 2005-10-02 | 2005-10-02 | 2005-10-02 | 2005-10-02 | 2005-10-02 | 2005-10-02 | 2005-10-02 | 2005-10-02 | 2005-10-02 | 2005-10-02 | 2005-10-02 | 2005-10-02 | 2005-10-02 | 2005-10-02 | 2005-10-02 | 2005-10-02 | 2005-10-02 | 2005-10-02 | 2005-10-02 | 2005-10-02 | 2005-10-02 | 2005-10-02 | 2005-10-02 | 2005-10-02 | 2005-10-02 | 2005-10-02 | 2005-10-02 | 2005-10-02 | 2005-10-02 | 2005-10-02 | 2005-10-02 | 2005-10-02 | 2005-10-02 | 2005-10-02 | 2005-10-02 | 2005-10-02 | 2005-10-02 | 2005-10-02 | 2005-10-02 | 2005-10-02 | 2005-10-02 | 2005-10-02 | 2005-10-02 | 2005-10-02 | 2005-10-02 | 2005-10-02 | 2005-10-02 | 2005-10-02 | 2005-10-02 | 2005-10-02 | 2005-10-02 | 2005-10-02 | 2005-10-02 | 2005-10-02 | 2005-10-02 | 2005-10-02 | 2005-10-02 | 2005-10-02 | 2005-10-02 | 2005-10-02 | 2005-10-02 | 2005-10-02 | 2005-10-02 | 2005-10-02 | 2005-10-02 | 2005-10-02 | 2005-10-02 | 2005-10-02 | 2005-10-02 | 2005-10-02 | 2005-10-02 | 2005-10-02 | 2005-10-02 | 2005-10-02 | 2005-10-02 | 2005-10-02 | 2005-10-02 | 2005-10-02 | 2005-10-02 | 2005-10-02 | 2005-10-02 | 2005-10-02 | 2005-10-02 | 2005-10-02 | 2005-10-02 | 2005-10-02 | 2005-10-02 | 2005-10-02 | 2005-10-02 | 2005-10-02 | 2005-10-02 | 2005-10-02 | 2005-10-02 | 2005-10-02 | 2005-10-02 | 2005-10-02 | 2005-10-02 | 2005-10-02 | 2005-10-02 | 2005-10-02 | 2005-10-02 | 2005-10-02 | 2005-10-02 | 2005-10-02 | 2005-10-02 | 2005-10-02 | 2005-10-02 | 2005-10-02 | 2005-10-02 | 2005-10-02 | 2005-10-02 | 2005-10-02 | 2005-10-02 | 2005-10-02 | 2005-10-02 | 2005-10-02 | 2005-10-02 | 2005-10-02 | 2005-10-02 | 2005-10-02 | 2005-10-02 | 2005-10-02 | 2005-10-02 | 2005-10-02 | 2005-10-02 | 2005-10-02 | 2005-10-02 | 2005-10-02 | 2005-10-02 | 2005-10-02 | 2005-10-02 | 2005-10-02 | 2005-10-02 | 2005-10-02 | 2005-10-02 | 2005-10-02 | 2005-10-02 | 2005-10-02 | 2005-10-02 | 2005-10-02 | 2005-10-02 | 2005-10-02 | 2005-10-02 | 2005-10-02 | 2005-10-02 | 2005-10-02 | 2005-10-02 | 2005-10-02 | 2005-10-02 | 2005-10-02 | 2005-10-02 | 2005-10-02 | 2005-10-02 | 2005-10-02 | 2005-10-02 | 2005-10-02 | 2005-10-02 | 2005-10-02 | 2005-10-02 | 2005-10-02 | 2005-10-02 | 2005-10-02 | 2005-10-02 | 2005-10-02 | 2005-10-02 | 2005-10-02 | 2005-10-02 | 2005-10-02 | 2005-10-02 | 2005-10-02 | 2005-10-02 | 2005-10-02 | 2005-10-02 | 2005-10-02 | 2005-10-02 | 2005-10-02 | 2005-10-02 | 2005-10-02 | 2005-10-02 | 2005-10-02 | 2005-10-02 | 2005-10-02 | 2005-10-02 | 2005-10-02 | 2005-10-02 | 2005-10-02 | 2005-10-02 | 2005-10-02 | 2005-10-02 | 2005-10-02 | 2005-10-02 | 2005-10-02 | 2005-10-02 | 2005-10-02 | 2005-10-02 | 2005-10-02 | 2005-10-02 | 2005-10-02 | 2005-10-02 | 2005-10-02 | 2005-10-02 | 2005-10-02 | 2005-10-02 | 2005-10-02 | 2005-10-02 | 2005-10-02 | 2005-10-02 | 2005-10-02 | 2005-10-02 | 2005-10-02 | 2005-10-02 | 2005-10-02 | 2005-10-02 | 2005-10-02 | 2005-10-02 | 2005-10-02 | 2005-10-02 | 2005-10-02 | 2005-10-02 | 2005-10-02 | 2005-10-02 | 2005-10-02 | 2005-10-02 | 2005-10-02 | 2005-10-02 | 2005-10-02 | 2005-10-02 | 2005-10-02 | 2005-10-02 | 2005-10-02 | 2005-10-02 | 2005-10-02 | 2005-10-02 | 2005-10-02 | 2005-10-02 | 2005-10-02 | 2005-10-02 | 2005-10-02 | 2005-10-02 | 2005-10-02 | 2005-10-02 | 2005-10-02 | 2005-10-02 | 2005-10-02 | 2005-10-02 | 2005-10-02 | 2005-10-02 | 2005-10-02 | 2005-10-02 | 2005-10-02 | 2005-10-02 | 2005-10-02 | 2005-10-02 | 2005-10-02 | 2005-10-02 | 2005-10-02 | 2005-10-02 | 2005-10-02 | 2005-10-02 | 2005-10-02 | 2005-10-02 | 2005-10-02 | 2005-10-02 | 2005-10-02 | 2005-10-02 | 2005-10-02 | 2005-10-02 | 2005-10-02 | 2005-10-02 | 2005-10-02 | 2005-10-02 | 2005-10-02 | 2005-10-02 | 2005-10-02 | 2005-10-02 | 2005-10-02 | 2005-10-02 | 2005-10-02 | 2005-10-02 | 2005-10-02 | 2005-10-02 | 2005-10-02 | 2005-10-02 | 2005-10-02 | 2005-10-02 | 2005-10-02 | 2005-10-02 | 2005-10-02 | 2005-10-02 | 2005-10-02 | 2005-10-02 | 2005-10-02 | 2005-10-02 | 2005-10-02 | 2005-10-02 | 2005-10-02 | 2005-10-02 | 2005-10-02 | 2005-10-02 | 2005-10-02 | 2005-10-02 | 2005-10-02 | 2005-10-02 | 2005-10-02 | 2005-10-02 | 2005-10-02 | 2005-10-02 | 2005-10-02 | 2005-10-02 | 2005-10-02 | 2005-10-02 | 2005-10-02 | 2005-10-02 | 2005-10-02 | 2005-10-02 | 2005-10-02 | 2005-10-02 | 2005-10-02 | 2005-10-02 | 2005-10-02 | 2005-10-02 | 2005-10-02 | 2005-10-02 | 2005-10-02 | 2005-10-02 | 2005-10-02 | 2005-10-02 | 2005-10-02 | 2005-10-02 | 2005-10-02 | 2005-10-02 | 2005-10-02 | 2005-10-02 | 2005-10-02 | 2005-10-02 | 2005-10-02 | 2005-10-02 | 2005-10-02 | 2005-10-02 | 2005-10-02 | 2005-10-02 | 2005-10-02 | 2005-10-02 | 2005-10-02 | 2005-10-02 | 2005-10-02 | 2005-10-02 | 2005-10-02 | 2005-10-02 | 2005-10-02 | 2005-10-02 | 2005-10-02 | 2005-10-02 | 2005-10-02 | 2005-10-02 | 2005-10-02 | 2005-10-02 | 2005-10-02 | 2005-10-02 | 2005-10-02 | 2005-10-02 | 2005-10-02 | 2005-10-02 | 2005-10-02 | 2005-10-02 | 2005-10-02 | 2005-10-02 | 2005-10-02 | 2005-10-02 | 2005-10-02 | 2005-10-02 | 2005-10-02 | 2005-10-02 | 2005-10-02 | 2005-10-02 | 2005-10-02 | 2005-10-02 | 2005-10-02 | 2005-10-02 | 2005-10-02 | 2005-10-02 | 2005-10-02 | 2005-10-02 | 2005-10-02 | 2005-10-02 | 2005-10-02 | 2005-10-02 | 2005-10-02 | 2005-10-02 | 2005-10-02 | 2005-10-02 | 2005-10-02 | 2005-10-02 | 2005-10-02 | 2005-10-02 | 2005-10-02 | 2005-10-02 | 2005-10-02 | 2005-10-02 | 2005-10-02 | 2005-10-02 | 2005-10-02 | 2005-10-02 | 2005-10-02 | 2005-10-02 | 2005-10-02 | 2005-10-02 | 2005-10-02 | 2005-10-02 | 2005-10-02 | 2005-10-02 | 2005-10-02 | 2005-10-02 | 2005-10-02 | 2005-10-02 | 2005-10-02 | 2005-10-02 | 2005-10-02 | 2005-10-02 | 2005-10-02 | 2005-10-02 | 2005-10-02 | 2005-10-02 | 2005-10-02 | 2005-10-02 | 2005-10-02 | 2005-10-02 | 2005-10-02 | 2005-10-02 | 2005-10-02 | 2005-10-02 | 2005-10-02 | 2005-10-02 | 2005-10-02 | 2005-10-02 | 2005-10-02 | 2005-10-02 | 2005-10-02 | 2005-10-02 | 2005-10-02 | 2005-10-02 | 2005-10-02 | 2005-10-02 | 2005-10-02 | 2005-10-02 | 2005-10-02 | 2005-10-02 | 2005-10-02 | 2005-10-02 | 2005-10-02 | 2005-10-02 | 2005-10-02 | 2005-10-02 | 2005-10-02 | 2005-10-02 | 2005-10-02 | 2005-10-02 | 2005-10-02 | 2005-10-02 | 2005-10-02 | 2005-10-02 | 2005-10-02 | 2005-10-02 | 2005-10-02 | 2005-10-02 | 2005-10-02 | 2005-10-02 | 2005-10-02 | 2005-10-02 | 2005-10-02 | 2005-10-02 | 2005-10-02 | 2005-10-02 | 2005-10-02 | 2005-10-02 | 2005-10-02 | 2005-10-02 | 2005-10-02 | 2005-10-02 | 2005-10-02 | 2005-10-02 | 2005-10-02 | 2005-10-02 | 2005-10-02 | 2005-10-02 | 2005-10-02 | 2005-10-02 | 2005-10-02 | 2005-10-02 | 2005-10-02 | 2005-10-02 | 2005-10-02 | 2005-10-02 | 2005-10-02 | 2005-10-02 | 2005-10-02 | 2005-10-02 | 2005-10-02 | 2005-10-02 | 2005-10-02 | 2005-10-02 | 2005-10-02 | 2005-10-02 | 2005-10-02 | 2005-10-02 | 2005-10-02 | 2005-10-02 | 2005-10-02 | 2005-10-02 | 2005-10-02 | 2005-10-02 | 2005-10-02 | 2005-10-02 | 2005-10-02 | 2005-10-02 | 2005-10-02 | 2005-10-02 | 2005-10-02 | 2005-10-02 | 2005-10-02 | 2005-10-02 | 2005-10-02 | 2005-10-02 | 2005-10-02 | 2005-10-02 | 2005-10-02 | 2005-10-02 | 2005-10-02 | 2005-10-02 | 2005-10-02 | 2005-10-02 | 2005-10-02 | 2005-10-02 | 2005-10-02 | 2005-10-02 | 2005-10-02 | 2005-10-02 | 2005-10-02 | 2005-10-02 | 2005-10-02 | 2005-10-02 | 2005-10-02 | 2005-10-02 | 2005-10-02 | 2005-10-02 | 2005-10-02 | 2005-10-02 | 2005-10-02 | 2005-10-02 | 2005-10-02 | 2005-10-02 | 2005-10-02 | 2005-10-02 | 2005-10-02 | 2005-10-02 | 2005-10-02 | 2005-10-02 | 2005-10-02 | 2005-10-02 | 2005-10-02 | 2005-10-02 | 2005-10-02 | 2005-10-02 | 2005-10-02 | 2005-10-02 | 2005-10-02 | 2005-10-02 | 2005-10-02 | 2005-10-02 | 2005-10-02 | 2005-10-02 | 2005-10-02 | 2005-10-02 | 2005-10-02 | 2005-10-02 | 2005-10-02 | 2005-10-02 | 2005-10-02 | 2005-10-02 | 2005-10-02 | 2005-10-02 | 2005-10-02 | 2005-10-02 | 2005-10-02 | 2005-10-02 | 2005-10-02 | 2005-10-02 | 2005-10-02 | 2005-10-02 | 2005-10-02 | 2005-10-02 | 2005-10-02 | 2005-10-02 | 2005-10-02 | 2005-10-02 | 2005-10-02 | 2005-10-02 | 2005-10-02 | 2005-10-02 | 2005-10-02 | 2005-10-02 | 2005-10-02 | 2005-10-02 | 2005-10-02 | 2005-10-02 | 2005-10-02 | 2005-10-02 | 2005-10-02 | 2005-10-02 | 2005-10-02 | 2005-10-02 | 2005-10-02 | 2005-10-02 | 2005-10-02 | 2005-10-02 | 2005-10-02 | 2005-10-02 | 2005-10-02 | 2005-10-02 | 2005-10-02 | 2005-10-02 | 2005-10-02 | 2005-10-02 | 2005-10-02 | 2005-10-02 | 2005-10-02 | 2005-10-02 | 2005-10-02 | 2005-10-02 | 2005-10-02 | 2005-10-02 | 2005-10-02 | 2005-10-02 | 2005-10-02 | 2005-10-02 | 2005-10-02 | 2005-10-02 | 2005-10-02 | 2005-10-02 | 2005-10-02 | 2005-10-02 | 2005-10-02 | 2005-10-02 | 2005-10-02 | 2005-10-02 | 2005-10-02 | 2005-10-02 | 2005-10-02 | 2005-10-02 | 2005-10-02 | 2005-10-02 | 2005-10-02 | 2005-10-02 | 2005-10-02 | 2005-10-02 | 2005-10-02 | 2005-10-02 | 2005-10-02 | 2005-10-02 | 2005-10-02 | 2005-10-02 | 2005-10-02 | 2005-10-02 | 2005-10-02 | 2005-10-02 | 2005-10-02 | 2005-10-02 | 2005-10-02 | 2005-10-02 | 2005-10-02 | 2005-10-02 | 2005-10-02 | 2005-10-02 | 2005-10-02 | 2005-10-02 | 2005-10-02 | 2005-10-02 | 2005-10-02 | 2005-10-02 | 2005-10-02 | 2005-10-02 | 2005-10-02 | 2005-10-02 | 2005-10-02 | 2005-10-02 | 2005-10-02 | 2005-10-02 | 2005-10-02 | 2005-10-02 | 2005-10-02 | 2005-10-02 | 2005-10-02 | 2005-10-02 | 2005-10-02 | 2005-10-02 | 2005-10-02 | 2005-10-02 | 2005-10-02 | 2005-10-02 | 2005-10-02 | 2005-10-02 | 2005-10-02 | 2005-10-02 | 2005-10-02 | 2005-10-02 | 2005-10-02 | 2005-10-02 | 2005-10-02 | 2005-10-02 | 2005-10-02 | 2005-10-02 | 2005-10-02 | 2005-10-02 | 2005-10-02 | 2005-10-02 | 2005-10-02 | 2005-10-02 | 2005-10-02 | 2005-10-02 | 2005-10-02 | 2005-10-02 | 2005-10-02 | 2005-10-02 | 2005-10-02 | 2005-10-02 | 2005-10-02 | 2005-10-02 | 2005-10-02 | 2005-10-02 | 2005-10-02 | 2005-10-02 | 2005-10-02 | 2005-10-02 | 2005-10-02 | 2005-10-02 | 2005-10-02 | 2005-10-02 | 2005-10-02 | 2005-10-02 | 2005-10-02 | 2005-10-02 | 2005-10-02 | 2005-10-02 | 2005-10-02 | 2005-10-02 | 2005-10-02 | 2005-10-02 | 2005-10-02 | 2005-10-02 | 2005-10-02 | 2005-10-02 | 2005-10-02 | 2005-10-02 | 2005-10-02 | 2005-10-02 | 2005-10-02 | 2005-10-02 | 2005-10-02 | 2005-10-02 | 2005-10-02 | 2005-10-02 | 2005-10-02 | 2005-10-02 | 2005-10-02 | 2005-10-02 | 2005-10-02 | 2005-10-02 | 2005-10-02 | 2005-10-02 | 2005-10-02 | 2005-10-02 | 2005-10-02 | 2005-10-02 | 2005-10-02 | 2005-10-02 | 2005-10-02 | 2005-10-02 | 2005-10-02 | 2005-10-02 | 2005-10-02 | 2005-10-02 | 2005-10-02 | 2005-10-02 | 2005-10-02 | 2005-10-02 | 2005-10-02 | 2005-10-02 | 2005-10-02 | 2005-10-02 | 2005-10-02 | 2005-10-02 | 2005-10-02 | 2005-10-02 | 2005-10-02 | 2005-10-02 | 2005-10-02 | 2005-10-02 | 2005-10-02 | 2005-10-02 | 2005-10-02 | 2005-10-02 | 2005-10-02 | 2005-10-02 | 2005-10-02 | 2005-10-02 | 2005-10-02 | 2005-10-02 | 2005-10-02 | 2005-10-02 | 2005-10-02 | 2005-10-02 | 2005-10-02 | 2005-10-02 | 2005-10-02 | 2005-10-02 | 2005-10-02 | 2005-10-02 | 2005-10-02 | 2005-10-02 | 2005-10-02 | 2005-10-02 | 2005-10-02 | 2005-10-02 | 2005-10-02 | 2005-10-02 | 2005-10-02 | 2005-10-02 | 2005-10-02 | 2005-10-02 | 2005-10-02 | 2005-10-02 | 2005-10-02 | 2005-10-02 | 2005-10-02 | 2005-10-02 | 2005-10-02 | 2005-10-02 | 2005-10-02 | 2005-10-02 | 2005-10-02 | 2005-10-02 | 2005-10-02 | 2005-10-02 | 2005-10-02 | 2005-10-02 | 2005-10-02 | 2005-10-02 | 2005-10-02 | 2005-10-02 | 2005-10-02 | 2005-10-02 | 2005-10-02 | 2005-10-02 | 2005-10-02 | 2005-10-02 | 2005-10-02 | 2005-10-02 | 2005-10-02 | 2005-10-02 | 2005-10-02 | 2005-10-02 | 2005-10-02 | 2005-10-02 | 2005-10-02 | 2005-10-02 | 2005-10-02 | 2005-10-02 | 2005-10-02 | 2005-10-02 | 2005-10-02 | 2005-10-02 | 2005-10-02 | 2005-10-02 | 2005-10-02 | 2005-10-02 | 2005-10-02 | 2005-10-02 | 2005-10-02 | 2005-10-02 | 2005-10-02 | 2005-10-02 | 2005-10-02 | 2005-10-02 | 2005-10-02 | 2005-10-02 | 2005-10-02 | 2005-10-02 | 2005-10-02 | 2005-10-02 | 2005-10-02 | 2005-10-02 | 2005-10-02 | 2005-10-02 | 2005-10-02 | 2005-10-02 | 2005-10-02 | 2005-10-02 | 2005-10-02 | 2005-10-02 | 2005-10-02 | 2005-10-02 | 2005-10-02 | 2005-10-02 | 2005-10-02 | 2005-10-02 | 2005-10-02 | 2005-10-02 | 2005-10-02 | 2005-10-02 | 2005-10-02 | 2005-10-02 | 2005-10-02 | 2005-10-02 | 2005-10-02 | 2005-10-02 | 2005-10-02 | 2005-10-02 | 2005-10-02 | 2005-10-02 | 2005-10-02 | 2005-10-02 | 2005-10-02 | 2005-10-02 | 2005-10-02 | 2005-10-02 | 2005-10-02 | 2005-10-02 | 2005-10-02 | 2005-10-02 | 2005-10-02 | 2005-10-02 | 2005-10-02 | 2005-10-02 | 2005-10-02 | 2005-10-02 | 2005-10-02 | 2005-10-02 | 2005-10-02 | 2005-10-02 | 2005-10-02 | 2005-10-02 | 2005-10-02 | 2005-10-02 | 2005-10-02 | 2005-10-02 | 2005-10-02 | 2005-10-02 | 2005-10-02 | 2005-10-02 | 2005-10-02 | 2005-10-02 | 2005-10-02 | 2005-10-02 | 2005-10-02 | 2005-10-02 | 2005-10-02 | 2005-10-02 | 2005-10-02 | 2005-10-02 | 2005-10-02 | 2005-10-02 | 2005-10-02 | 2005-10-02 | 2005-10-02 | 2005-10-02 | 2005-10-02 | 2005-10-02 | 2005-10-02 | 2005-10-02 | 2005-10-02 | 2005-10-02 | 2005-10-02 | 2005-10-02 | 2005-10-02 | 2005-10-02 | 2005-10-02 | 2005-10-02 | 2005-10-02 | 2005-10-02 | 2005-10-02 | 2005-10-02 | 2005-10-02 | 2005-10-02 | 2005-10-02 | 2005-10-02 | 2005-10-02 | 2005-10-02 | 2005-10-02 | 2005-10-02 | 2005-10-02 | 2005-10-02 | 2005-10-02 | 2005-10-02 | 2005-10-02 | 2005-10-02 | 2005-10-02 | 2005-10-02 | 2005-10-02 | 2005-10-02 | 2005-10-02 | 2005-10-02 | 2005-10-02 | 2005-10-02 | 2005-10-02 | 2005-10-02 | 2005-10-02 | 2005-10-02 | 2005-10-02 | 2005-10-02 | 2005-10-02 | 2005-10-02 | 2005-10-02 | 2005-10-02 | 2005-10-02 | 2005-10-02 | 2005-10-02 | 2005-10-02 | 2005-10-02 | 2005-10-02 | 2005-10-02 | 2005-10-02 | 2005-10-02 | 2005-10-02 | 2005-10-02 | 2005-10-02 | 2005-10-02 | 2005-10-02 | 2005-10-02 | 2005-10-02 | 2005-10-02 | 2005-10-02 | 2005-10-02 | 2005-10-02 | 2005-10-02 | 2005-10-02 | 2005-10-02 | 2005-10-02 | 2005-10-02 | 2005-10-02 | 2005-10-02 | 2005-10-02 | 2005-10-02 | 2005-10-02 | 2005-10-02 | 2005-10-02 | 2005-10-02 | 2005-10-02 | 2005-10-02 | 2005-10-02 | 2005-10-02 | 2005-10-02 | 2005-10-02 | 2005-10-02 | 2005-10-02 | 2005-10-02 | 2005-10-02 | 2005-10-02 | 2005-10-02 | 2005-10-02 | 2005-10-02 | 2005-10-02 | 2005-10-02 | 2005-10-02 | 2005-10-02 | 2005-10-02 | 2005-10-02 | 2005-10-02 | 2005-10-02 | 2005-10-02 | 2005-10-02 | 2005-10-02 | 2005-10-02 | 2005-10-02 | 2005-10-02 | 2005-10-02 | 2005-10-02 | 2005-10-02 | 2005-10-02 | 2005-10-02 | 2005-10-02 | 2005-10-02 | 2005-10-02 | 2005-10-02 | 2005-10-02 | 2005-10-02 | 2005-10-02 | 2005-10-02 | 2005-10-02 | 2005-10-02 | 2005-10-02 | 2005-10-02 | 2005-10-02 | 2005-10-02 | 2005-10-02 | 2005-10-02 | 2005-10-02 | 2005-10-02 | 2005-10-02 | 2005-10-02 | 2005-10-02 | 2005-10-02 | 2005-10-02 | 2005-10-02 | 2005-10-02 | 2005-10-02 | 2005-10-02 | 2005-10-02 | 2005-10-02 | 2005-10-02 | 2005-10-02 | 2005-10-02 | 2005-10-02 | 2005-10-02 | 2005-10-02 | 2005-10-02 | 2005-10-02 | 2005-10-02 | 2005-10-02 | 2005-10-02 | 2005-10-02 | 2005-10-02 | 2005-10-02 | 2005-10-02 | 2005-10-02 | 2005-10-02 | 2005-10-02 | 2005-10-02 | 2005-10-02 | 2005-10-02 | 2005-10-02 | 2005-10-02 | 2005-10-02 | 2005-10-02 | 2005-10-02 | 2005-10-02 | 2005-10-02 | 2005-10-02 | 2005-10-02 | 2005-10-02 | 2005-10-02 | 2005-10-02 | 2005-10-02 | 2005-10-02 | 2005-10-02 | 2005-10-02 | 2005-10-02 | 2005-10-02 | 2005-10-02 | 2005-10-02 | 2005-10-02 | 2005-10-02 | 2005-10-02 | 2005-10-02 | 2005-10-02 | 2005-10-02 | 2005-10-02 | 2005-10-02 | 2005-10-02 | 2005-10-02 | 2005-10-02 | 2005-10-02 | 2005-10-02 | 2005-10-02 | 2005-10-02 | 2005-10-02 | 2005-10-02 | 2005-10-02 | 2005-10-02 | 2005-10-02 | 2005-10-02 | 2005-10-02 | 2005-10-02 | 2005-10-02 | 2005-10-02 | 2005-10-02 | 2005-10-02 | 2005-10-02 | 2005-10-02 | 2005-10-02 | 2005-10-02 | 2005-10-02 | 2005-10-02 | 2005-10-02 | 2005-10-02 | 2005-10-02 | 2005-10-02 | 2005-10-02 | 2005-10-02 | 2005-10-02 | 2005-10-02 | 2005-10-02 | 2005-10-02 | 2005-10-02 | 2005-10-02 | 2005-10-02 | 2005-10-02 | 2005-10-02 | 2005-10-02 | 2005-10-02 | 2005-10-02 | 2005-10-02 | 2005-10-02 | 2005-10-02 | 2005-10-02 | 2005-10-02 | 2005-10-02 | 2005-10-02 | 2005-10-02 | 2005-10-02 | 2005-10-02 | 2005-10-02 | 2005-10-02 | 2005-10-02 | 2005-10-02 | 2005-10-02 | 2005-10-02 | 2005-10-02 | 2005-10-02 | 2005-10-02 | 2005-10-02 | 2005-10-02 | 2005-10-02 | 2005-10-02 | 2005-10-02 | 2005-10-02 | 2005-10-02 | 2005-10-02 | 2005-10-02 | 2005-10-02 | 2005-10-02 | 2005-10-02 | 2005-10-02 | 2005-10-02 | 2005-10-02 | 2005-10-02 | 2005-10-02 | 2005-10-02 | 2005-10-02 | 2005-10-02 | 2005-10-02 | 2005-10-02 | 2005-10-02 | 2005-10-02 | 2005-10-02 | 2005-10-02 | 2005-10-02 | 2005-10-02 | 2005-10-02 | 2005-10-02 | 2005-10-02 | 2005-10-02 | 2005-10-02 | 2005-10-02 | 2005-10-02 | 2005-10-02 | 2005-10-02 | 2005-10-02 | 2005-10-02 | 2005-10-02 | 2005-10-02 | 2005-10-02 | 2005-10-02 | 2005-10-02 | 2005-10-02 | 2005-10-02 | 2005-10-02 | 2005-10-02 | 2005-10-02 | 2005-10-02 | 2005-10-02 | 2005-10-02 | 2005-10-02 | 2005-10-02 | 2005-10-02 | 2005-10-02 | 2005-10-02 | 2005-10-02 | 2005-10-02 | 2005-10-02 | 2005-10-02 | 2005-10-02 | 2005-10-02 | 2005-10-02 | 2005-10-02 | 2005-10-02 | 2005-10-02 | 2005-10-02 | 2005-10-02 | 2005-10-02 | 2005-10-02 | 2005-10-02 | 2005-10-02 | 2005-10-02 | 2005-10-02 | 2005-10-02 | 2005-10-02 | 2005-10-02 | 2005-10-02 | 2005-10-02 | 2005-10-02 | 2005-10-02 | 2005-10-02 | 2005-10-02 | 2005-10-02 | 2005-10-02 | 2005-10-02 | 2005-10-02 | 2005-10-02 | 2005-10-02 | 2005-10-02 | 2005-10-02 | 2005-10-02 | 2005-10-02 | 2005-10-02 | 2005-10-02 | 2005-10-02 | 2005-10-02 | 2005-10-02 | 2005-10-02 | 2005-10-02 | 2005-10-02 | 2005-10-02 | 2005-10-02 | 2005-10-02 | 2005-10-02 | 2005-10-02 | 2005-10-02 | 2005-10-02 | 2005-10-02 | 2005-10-02 | 2005-10-02 | 2005-10-02 | 2005-10-02 | 2005-10-02 | 2005-10-02 | 2005-10-02 | 2005-10-02 | 2005-10-02 | 2005-10-02 | 2005-10-02 | 2005-10-02 | 2005-10-02 | 2005-10-02 | 2005-10-02 | 2005-10-02 | 2005-10-02 | 2005-10-02 | 2005-10-02 | 2005-10-02 | 2005-10-02 | 2005-10-02 | 2005-10-02 | 2005-10-02 | 2005-10-02 | 2005-10-02 | 2005-10-02 | 2005-10-02 | 2005-10-02 | 2005-10-02 | 2005-10-02 | 2005-10-02 | 2005-10-02 | 2005-10-02 | 2005-10-02 | 2005-10-02 | 2005-10-02 | 2005-10-02 | 2005-10-02 | 2005-10-02 | 2005-10-02 | 2005-10-02 | 2005-10-02 | 2005-10-02 | 2005-10-02 | 2005-10-02 | 2005-10-02 | 2005-10-02 | 2005-10-02 | 2005-10-02 | 2005-10-02 | 2005-10-02 | 2005-10-02 | 2005-10-02 | 2005-10-02 | 2005-10-02 | 2005-10-02 | 2005-10-02 | 2005-10-02 | 2005-10-02 | 2005-10-02 | 2005-10-02 | 2005-10-02 | 2005-10-02 | 2005-10-02 | 2005-10-02 | 2005-10-02 | 2005-10-02 | 2005-10-02 | 2005-10-02 | 2005-10-02 | 2005-10-02 | 2005-10-02 | 2005-10-02 | 2005-10-02 | 2005-10-02 | 2005-10-02 | 2005-10-02 | 2005-10-02 | 2005-10-02 | 2005-10-02 | 2005-10-02 | 2005-10-02 | 2005-10-02 | 2005-10-02 | 2005-10-02 | 2005-10-02 | 2005-10-02 | 2005-10-02 | 2005-10-02 | 2005-10-02 | 2005-10-02 | 2005-10-02 | 2005-10-02 | 2005-10-02 | 2005-10-02 | 2005-10-02 | 2005-10-02 | 2005-10-02 | 2005-10-02 | 2005-10-02 | 2005-10-02 | 2005-10-02 | 2005-10-02 | 2005-10-02 | 2005-10-02 | 2005-10-02 | 2005-10-02 | 2005-10-02 | 2005-10-02 | 2005-10-02 | 2005-10-02 | 2005-10-02 | 2005-10-02 | 2005-10-02 | 2005-10-02 | 2005-10-02 | 2005-10-02 | 2005-10-02 | 2005-10-02 | 2005-10-02 | 2005-10-02 | 2005-10-02 | 2005-10-02 | 2005-10-02 | 2005-10-02 | 2005-10-02 | 2005-10-02 | 2005-10-02 | 2005-10-02 | 2005-10-02 | 2005-10-02 | 2005-10-02 | 2005-10-02 | 2005-10-02 | 2005-10-02 | 2005-10-02 | 2005-10-02 | 2005-10-02 | 2005-10-02 | 2005-10-02 | 2005-10-02 | 2005-10-02 | 2005-10-02 | 2005-10-02 | 2005-10-02 | 2005-10-02 | 2005-10-02 | 2005-10-02 | 2005-10-02 | 2005-10-02 | 2005-10-02 | 2005-10-02 | 2005-10-02 | 2005-10-02 | 2005-10-02 | 2005-10-02 | 2005-10-02 | 2005-10-02 | 2005-10-02 | 2005-10-02 | 2005-10-02 | 2005-10-02 | 2005-10-02 | 2005-10-02 | 2005-10-02 | 2005-10-02 | 2005-10-02 | 2005-10-02 | 2005-10-02 | 2005-10-02 | 2005-10-02 | 2005-10-02 | 2005-10-02 | 2005-10-02 | 2005-10-02 | 2005-10-02 | 2005-10-02 | 2005-10-02 | 2005-10-02 | 2005-10-02 | 2005-10-02 | 2005-10-02 | 2005-10-02 | 2005-10-02 | 2005-10-02 | 2005-10-02 | 2005-10-02 | 2005-10-02 | 2005-10-02 | 2005-10-02 | 2005-10-02 | 2005-10-02 | 2005-10-02 | 2005-10-02 | 2005-10-02 | 2005-10-02 | 2005-10-02 | 2005-10-02 | 2005-10-02 | 2005-10-02 | 2005-10-02 | 2005-10-02 | 2005-10-02 | 2005-10-02 | 2005-10-02 | 2005-10-02 | 2005-10-02 | 2005-10-02 | 2005-10-02 | 2005-10-02 | 2005-10-02 | 2005-10-02 | 2005-10-02 | 2005-10-02 | 2005-10-02 | 2005-10-02 | 2005-10-02 | 2005-10-02 | 2005-10-02 | 2005-10-02 | 2005-10-02 | 2005-10-02 | 2005-10-02 | 2005-10-02 | 2005-10-02 | 2005-10-02 | 2005-10-02 | 2005-10-02 | 2005-10-02 | 2005-10-02 | 2005-10-02 | 2005-10-02 | 2005-10-02 | 2005-10-02 | 2005-10-02 | 2005-10-02 | 2005-10-02 | 2005-10-02 | 2005-10-02 | 2005-10-02 | 2005-10-02 | 2005-10-02 | 2005-10-02 | 2005-10-02 | 2005-10-02 | 2005-10-02 | 2005-10-02 | 2005-10-02 | 2005-10-02 | 2005-10-02 | 2005-10-02 | 2005-10-02 | 2005-10-02 | 2005-10-02 | 2005-10-02 | 2005-10-02 | 2005-10-02 | 2005-10-02 | 2005-10-02 | 2005-10-02 | 2005-10-02 | 2005-10-02 | 2005-10-02 | 2005-10-02 | 2005-10-02 | 2005-10-02 | 2005-10-02 | 2005-10-02 | 2005-10-02 | 2005-10-02 | 2005-10-02 | 2005-10-02 | 2005-10-02 | 2005-10-02 | 2005-10-02 | 2005-10-02 | 2005-10-02 | 2005-10-02 | 2005-10-02 | 2005-10-02 | 2005-10-02 | 2005-10-02 | 2005-10-02 | 2005-10-02 | 2005-10-02 | 2005-10-02 | 2005-10-02 | 2005-10-02 | 2005-10-02 | 2005-10-02 | 2005-10-02 | 2005-10-02 | 2005-10-02 | 2005-10-02 | 2005-10-02 | 2005-10-02 | 2005-10-02 | 2005-10-02 | 2005-10-02 | 2005-10-02 | 2005-10-02 | 2005-10-02 | 2005-10-02 | 2005-10-02 | 2005-10-02 | 2005-10-02 | 2005-10-02 | 2005-10-02 | 2005-10-02 | 2005-10-02 | 2005-10-02 | 2005-10-02 | 2005-10-02 | 2005-10-02 | 2005-10-02 | 2005-10-02 | 2005-10-02 | 2005-10-02 | 2005-10-02 | 2005-10-02 | 2005-10-02 | 2005-10-02 | 2005-10-02 | 2005-10-02 | 2005-10-02 | 2005-10-02 | 2005-10-02 | 2005-10-02 | 2005-10-02 | 2005-10-02 | 2005-10-02 | 2005-10-02 | 2005-10-02 | 2005-10-02 | 2005-10-02 | 2005-10-02 | 2005-10-02 | 2005-10-02 | 2005-10-02 | 2005-10-02 | 2005-10-02 | 2005-10-02 | 2005-10-02 | 2005-10-02 | 2005-10-02 | 2005-10-02 | 2005-10-02 | 2005-10-02 | 2005-10-02 | 2005-10-02 | 2005-10-02 | 2005-10-02 | 2005-10-02 | 2005-10-02 | 2005-10-02 | 2005-10-02 | 2005-10-02 | 2005-10-02 | 2005-10-02 | 2005-10-02 | 2005-10-02 | 2005-10-02 | 2005-10-02 | 2005-10-02 | 2005-10-02 | 2005-10-02 | 2005-10-02 | 2005-10-02 | 2005-10-02 | 2005-10-02 | 2005-10-02 | 2005-10-02 | 2005-10-02 | 2005-10-02 | 2005-10-02 | 2005-10-02 | 2005-10-02 | 2005-10-02 | 2005-10-02 | 2005-10-02 | 2005-10-02 | 2005-10-02 | 2005-10-02 | 2005-10-02 | 2005-10-02 | 2005-10-02 | 2005-10-02 | 2005-10-02 | 2005-10-02 | 2005-10-02 | 2005-10-02 | 2005-10-02 | 2005-10-02 | 2005-10-02 | 2005-10-02 | 2005-10-02 | 2005-10-02 | 2005-10-02 | 2005-10-02 | 2005-10-02 | 2005-10-02 | 2005-10-02 | 2005-10-02 | 2005-10-02 | 2005-10-02 | 2005-10-02 | 2005-10-02 | 2005-10-02 | 2005-10-02 | 2005-10-02 | 2005-10-02 | 2005-10-02 | 2005-10-02 | 2005-10-02 | 2005-10-02 | 2005-10-02 | 2005-10-02 | 2005-10-02 | 2005-10-02 | 2005-10-02 | 2005-10-02 | 2005-10-02 | 2005-10-02 | 2005-10-02 | 2005-10-02 | 2005-10-02 | 2005-10-02 | 2005-10-02 | 2005-10-02 | 2005-10-02 | 2005-10-02 | 2005-10-02 | 2005-10-02 | 2005-10-02 | 2005-10-02 | 2005-10-02 | 2005-10-02 | 2005-10-02 | 2005-10-02 | 2005-10-02 | 2005-10-02 | 2005-10-02 | 2005-10-02 | 2005-10-02 | 2005-10-02 | 2005-10-02 | 2005-10-02 | 2005-10-02 | 2005-10-02 | 2005-10-02 | 2005-10-02 | 2005-10-02 | 2005-10-02 | 2005-10-02 | 2005-10-02 | 2005-10-02 | 2005-10-02 | 2005-10-02 | 2005-10-02 | 2005-10-02 | 2005-10-02 | 2005-10-02 | 2005-10-02 | 2005-10-02 | 2005-10-02 | 2005-10-02 | 2005-10-02 | 2005-10-02 | 2005-10-02 | 2005-10-02 | 2005-10-02 | 2005-10-02 | 2005-10-02 | 2005-10-02 | 2005-10-02 | 2005-10-02 | 2005-10-02 | 2005-10-02 | 2005-10-02 | 2005-10-02 | 2005-10-02 | 2005-10-02 | 2005-10-02 | 2005-10-02 | 2005-10-02 | 2005-10-02 | 2005-10-02 | 2005-10-02 | 2005-10-02 | 2005-10-02 | 2005-10-02 | 2005-10-02 | 2005-10-02 | 2005-10-02 | 2005-10-02 | 2005-10-02 | 2005-10-02 | 2005-10-02 | 2005-10-02 | 2005-10-02 | 2005-10-02 | 2005-10-02 | 2005-10-02 | 2005-10-02 | 2005-10-02 | 2005-10-02 | 2005-10-02 | 2005-10-02 | 2005-10-02 | 2005-10-02 | 2005-10-02 | 2005-10-02 | 2005-10-02 | 2005-10-02 | 2005-10-02 | 2005-10-02 | 2005-10-02 | 2005-10-02 | 2005-10-02 | 2005-10-02 | 2005-10-02 | 2005-10-02 | 2005-10-02 | 2005-10-02 | 2005-10-02 | 2005-10-02 | 2005-10-02 | 2005-10-02 | 2005-10-02 | 2005-10-02 | 2005-10-02 | 2005-10-02 | 2005-10-02 | 2005-10-02 | 2005-10-02 | 2005-10-02 | 2005-10-02 | 2005-10-02 | 2005-10-02 | 2005-10-02 | 2005-10-02 | 2005-10-02 | 2005-10-02 | 2005-10-02 | 2005-10-02 | 2005-10-02 | 2005-10-02 | 2005-10-02 | 2005-10-02 | 2005-10-02 | 2005-10-02 | 2005-10-02 | 2005-10-02 | 2005-10-02 | 2005-10-02 | 2005-10-02 | 2005-10-02 | 2005-10-02 | 2005-10-02 | 2005-10-02 | 2005-10-02 | 2005-10-02 | 2005-10-02 | 2005-10-02 | 2005-10-02 | 2005-10-02 | 2005-10-02 | 2005-10-02 | 2005-10-02 | 2005-10-02 | 2005-10-02 | 2005-10-02 | 2005-10-02 | 2005-10-02 | 2005-10-02 | 2005-10-02 | 2005-10-02 | 2005-10-02 | 2005-10-02 | 2005-10-02 | 2005-10-02 | 2005-10-02 | 2005-10-02 | 2005-10-02 | 2005-10-02 | 2005-10-02 | 2005-10-02 | 2005-10-02 | 2005-10-02 | 2005-10-02 | 2005-10-02 | 2005-10-02 | 2005-10-02 | 2005-10-02 | 2005-10-02 | 2005-10-02 | 2005-10-02 | 2005-10-02 | 2005-10-02 | 2005-10-02 | 2005-10-02 | 2005-10-02 | 2005-10-02 | 2005-10-02 | 2005-10-02 | 2005-10-02 | 2005-10-02 | 2005-10-02 | 2005-10-02 | 2005-10-02 | 2005-10-02 | 2005-10-02 | 2005-10-02 | 2005-10-02 | 2005-10-02 | 2005-10-02 | 2005-10-02 | 2005-10-02 | 2005-10-02 | 2005-10-02 | 2005-10-02 | 2005-10-02 | 2005-10-02 | 2005-10-02 | 2005-10-02 | 2005-10-02 | 2005-10-02 | 2005-10-02 | 2005-10-02 | 2005-10-02 | 2005-10-02 | 2005-10-02 | 2005-10-02 | 2005-10-02 | 2005-10-02 | 2005-10-02 | 2005-10-02 | 2005-10-02 | 2005-10-02 | 2005-10-02 | 2005-10-02 | 2005-10-02 | 2005-10-02 | 2005-10-02 | 2005-10-02 | 2005-10-02 | 2005-10-02 | 2005-10-02 | 2005-10-02 | 2005-10-02 | 2005-10-02 | 2005-10-02 | 2005-10-02 | 2005-10-02 | 2005-10-02 | 2005-10-02 | 2005-10-02 | 2005-10-02 | 2005-10-02 | 2005-10-02 | 2005-10-02 | 2005-10-02 | 2005-10-02 | 2005-10-02 | 2005-10-02 | 2005-10-02 | 2005-10-02 | 2005-10-02 | 2005-10-02 | 2005-10-02 | 2005-10-02 | 2005-10-02 | 2005-10-02 | 2005-10-02 | 2005-10-02 | 2005-10-02 | 2005-10-02 | 2005-10-02 | 2005-10-02 | 2005-10-02 | 2005-10-02 | 2005-10-02 | 2005-10-02 | 2005-10-02 | 2005-10-02 | 2005-10-02 | 2005-10-02 | 2005-10-02 | 2005-10-02 | 2005-10-02 | 2005-10-02 | 2005-10-02 | 2005-10-02 | 2005-10-02 | 2005-10-02 | 2005-10-02 | 2005-10-02 | 2005-10-02 | 2005-10-02 | 2005-10-02 | 2005-10-02 | 2005-10-02 | 2005-10-02 | 2005-10-02 | 2005-10-02 | 2005-10-02 | 2005-10-02 | 2005-10-02 | 2005-10-02 | 2005-10-02 | 2005-10-02 | 2005-10-02 | 2005-10-02 | 2005-10-02 | 2005-10-02 | 2005-10-02 | 2005-10-02 | 2005-10-02 | 2005-10-02 | 2005-10-02 | 2005-10-02 | 2005-10-02 | 2005-10-02 | 2005-10-02 | 2005-10-02 | 2005-10-02 | 2005-10-02 | 2005-10-02 | 2005-10-02 | 2005-10-02 | 2005-10-02 | 2005-10-02 | 2005-10-02 | 2005-10-02 | 2005-10-02 | 2005-10-02 | 2005-10-02 | 2005-10-02 | 2005-10-02 | 2005-10-02 | 2005-10-02 | 2005-10-02 | 2005-10-02 | 2005-10-02 | 2005-10-02 | 2005-10-02 | 2005-10-02 | 2005-10-02 | 2005-10-02 | 2005-10-02 | 2005-10-02 | 2005-10-02 | 2005-10-02 | 2005-10-02 | 2005-10-02 | 2005-10-02 | 2005-10-02 | 2005-10-02 | 2005-10-02 | 2005-10-02 | 2005-10-02 | 2005-10-02 | 2005-10-02 | 2005-10-02 | 2005-10-02 | 2005-10-02 | 2005-10-02 | 2005-10-02 | 2005-10-02 | 2005-10-02 | 2005-10-02 | 2005-10-02 | 2005-10-02 | 2005-10-02 | 2005-10-02 | 2005-10-02 | 2005-10-02 | 2005-10-02 | 2005-10-02 | 2005-10-02 | 2005-10-02 | 2005-10-02 | 2005-10-02 | 2005-10-02 | 2005-10-02 | 2005-10-02 | 2005-10-02 | 2005-10-02 | 2005-10-02 | 2005-10-02 | 2005-10-02 | 2005-10-02 | 2005-10-02 | 2005-10-02 | 2005-10-02 | 2005-10-02 | 2005-10-02 | 2005-10-02 | 2005-10-02 | 2005-10-02 | 2005-10-02 | 2005-10-02 | 2005-10-02 | 2005-10-02 | 2005-10-02 | 2005-10-02 | 2005-10-02 | 2005-10-02 | 2005-10-02 | 2005-10-02 | 2005-10-02 | 2005-10-02 | 2005-10-02 | 2005-10-02 | 2005-10-02 | 2005-10-02 | 2005-10-02 | 2005-10-02 | 2005-10-02 | 2005-10-02 | 2005-10-02 | 2005-10-02 | 2005-10-02 | 2005-10-02 | 2005-10-02 | 2005-10-02 | 2005-10-02 | 2005-10-02 | 2005-10-02 | 2005-10-02 | 2005-10-02 | 2005-10-02 | 2005-10-02 | 2005-10-02 | 2005-10-02 | 2005-10-02 | 2005-10-02 | 2005-10-02 | 2005-10-02 | 2005-10-02 | 2005-10-02 | 2005-10-02 | 2005-10-02 | 2005-10-02 | 2005-10-02 | 2005-10-02 | 2005-10-02 | 2005-10-02 | 2005-10-02 | 2005-10-02 | 2005-10-02 | 2005-10-02 | 2005-10-02 | 2005-10-02 | 2005-10-02 | 2005-10-02 | 2005-10-02 | 2005-10-02 | 2005-10-02 | 2005-10-02 | 2005-10-02 | 2005-10-02 | 2005-10-02 | 2005-10-02 | 2005-10-02 | 2005-10-02 | 2005-10-02 | 2005-10-02 | 2005-10-02 | 2005-10-02 | 2005-10-02 | 2005-10-02 | 2005-10-02 | 2005-10-02 | 2005-10-02 | 2005-10-02 | 2005-10-02 | 2005-10-02 | 2005-10-02 | 2005-10-02 | 2005-10-02 | 2005-10-02 | 2005-10-02 | 2005-10-02 | 2005-10-02 | 2005-10-02 | 2005-10-02 | 2005-10-02 | 2005-10-02 | 2005-10-02 | 2005-10-02 | 2005-10-02 | 2005-10-02 | 2005-10-02 | 2005-10-02 | 2005-10-02 | 2005-10-02 | 2005-10-02 | 2005-10-02 | 2005-10-02 | 2005-10-02 | 2005-10-02 | 2005-10-02 | 2005-10-02 | 2005-10-02 | 2005-10-02 | 2005-10-02 | 2005-10-02 | 2005-10-02 | 2005-10-02 | 2005-10-02 | 2005-10-02 | 2005-10-02 | 2005-10-02 | 2005-10-02 | 2005-10-02 | 2005-10-02 | 2005-10-02 | 2005-10-02 | 2005-10-02 | 2005-10-02 | 2005-10-02 | 2005-10-02 | 2005-10-02 | 2005-10-02 | 2005-10-02 | 2005-10-02 | 2005-10-02 | 2005-10-02 | 2005-10-02 | 2005-10-02 | 2005-10-02 | 2005-10-02 | 2005-10-02 | 2005-10-02 | 2005-10-02 | 2005-10-02 | 2005-10-02 | 2005-10-02 | 2005-10-02 | 2005-10-02 | 2005-10-02 | 2005-10-02 | 2005-10-02 | 2005-10-02 | 2005-10-02 | 2005-10-02 | 2005-10-02 | 2005-10-02 | 2005-10-02 | 2005-10-02 | 2005-10-02 | 2005-10-02 | 2005-10-02 | 2005-10-02 | 2005-10-02 | 2005-10-02 | 2005-10-02 | 2005-10-02 | 2005-10-02 | 2005-10-02 | 2005-10-02 | 2005-10-02 | 2005-10-02 | 2005-10-02 | 2005-10-02 | 2005-10-02 | 2005-10-02 | 2005-10-02 | 2005-10-02 | 2005-10-02 | 2005-10-02 | 2005-10-02 | 2005-10-02 | 2005-10-02 | 2005-10-02 | 2005-10-02 | 2005-10-02 | 2005-10-02 | 2005-10-02 | 2005-10-02 | 2005-10-02 | 2005-10-02 | 2005-10-02 | 2005-10-02 | 2005-10-02 | 2005-10-02 | 2005-10-02 | 2005-10-02 | 2005-10-02 | 2005-10-02 | 2005-10-02 | 2005-10-02 | 2005-10-02 | 2005-10-02 | 2005-10-02 | 2005-10-02 | 2005-10-02 | 2005-10-02 | 2005-10-02 | 2005-10-02 | 2005-10-02 | 2005-10-02 | 2005-10-02 | 2005-10-02 | 2005-10-02 | 2005-10-02 | 2005-10-02 | 2005-10-02 | 2005-10-02 | 2005-10-02 | 2005-10-02 | 2005-10-02 | 2005-10-02 | 2005-10-02 | 2005-10-02 | 2005-10-02 | 2005-10-02 | 2005-10-02 | 2005-10-02 | 2005-10-02 | 2005-10-02 | 2005-10-02 | 2005-10-02 | 2005-10-02 | 2005-10-02 | 2005-10-02 | 2005-10-02 | 2005-10-02 | 2005-10-02 | 2005-10-02 | 2005-10-02 | 2005-10-02 | 2005-10-02 | 2005-10-02 | 2005-10-02 | 2005-10-02 | 2005-10-02 | 2005-10-02 | 2005-10-02 | 2005-10-02 | 2005-10-02 | 2005-10-02 | 2005-10-02 | 2005-10-02 | 2005-10-02 | 2005-10-02 | 2005-10-02 | 2005-10-02 | 2005-10-02 | 2005-10-02 | 2005-10-02 | 2005-10-02 | 2005-10-02 | 2005-10-02 | 2005-10-02 | 2005-10-02 | 2005-10-02 | 2005-10-02 | 2005-10-02 | 2005-10-02 | 2005-10-02 | 2005-10-02 | 2005-10-02 | 2005-10-02 | 2005-10-02 | 2005-10-02 | 2005-10-02 | 2005-10-02 | 2005-10-02 | 2005-10-02 | 2005-10-02 | 2005-10-02 | 2005-10-02 | 2005-10-02 | 2005-10-02 | 2005-10-02 | 2005-10-02 | 2005-10-02 | 2005-10-02 | 2005-10-02 | 2005-10-02 | 2005-10-02 | 2005-10-02 | 2005-10-02 | 2005-10-02 | 2005-10-02 | 2005-10-02 | 2005-10-02 | 2005-10-02 | 2005-10-02 | 2005-10-02 | 2005-10-02 | 2005-10-02 | 2005-10-02 | 2005-10-02 | 2005-10-02 | 2005-10-02 | 2005-10-02 | 2005-10-02 | 2005-10-02 | 2005-10-02 | 2005-10-02 | 2005-10-02 | 2005-10-02 | 2005-10-02 | 2005-10-02 | 2005-10-02 | 2005-10-02 | 2005-10-02 | 2005-10-02 | 2005-10-02 | 2005-10-02 | 2005-10-02 | 2005-10-02 | 2005-10-02 | 2005-10-02 | 2005-10-02 | 2005-10-02 | 2005-10-02 | 2005-10-02 | 2005-10-02 | 2005-10-02 | 2005-10-02 | 2005-10-02 | 2005-10-02 | 2005-10-02 | 2005-10-02 | 2005-10-02 | 2005-10-02 | 2005-10-02 | 2005-10-02 | 2005-10-02 | 2005-10-02 | 2005-10-02 | 2005-10-02 | 2005-10-02 | 2005-10-02 | 2005-10-02 | 2005-10-02 | 2005-10-02 | 2005-10-02 | 2005-10-02 | 2005-10-02 | 2005-10-02 | 2005-10-02 | 2005-10-02 | 2005-10-02 | 2005-10-02 | 2005-10-02 | 2005-10-02 | 2005-10-02 | 2005-10-02 | 2005-10-02 | 2005-10-02 | 2005-10-02 | 2005-10-02 | 2005-10-02 | 2005-10-02 | 2005-10-02 | 2005-10-02 | 2005-10-02 | 2005-10-02 | 2005-10-02 | 2005-10-02 | 2005-10-02 | 2005-10-02 | 2005-10-02 | 2005-10-02 | 2005-10-02 | 2005-10-02 | 2005-10-02 | 2005-10-02 | 2005-10-02 | 2005-10-02 | 2005-10-02 | 2005-10-02 | 2005-10-02 | 2005-10-02 | 2005-10-02 | 2005-10-02 | 2005-10-02 | 2005-10-02 | 2005-10-02 | 2005-10-02 | 2005-10-02 | 2005-10-02 | 2005-10-02 | 2005-10-02 | 2005-10-02 | 2005-10-02 | 2005-10-02 | 2005-10-02 | 2005-10-02 | 2005-10-02 | 2005-10-02 | 2005-10-02 | 2005-10-02 | 2005-10-02 | 2005-10-02 | 2005-10-02 | 2005-10-02 | 2005-10-02 | 2005-10-02 | 2005-10-02 | 2005-10-02 | 2005-10-02 | 2005-10-02 | 2005-10-02 | 2005-10-02 | 2005-10-02 | 2005-10-02 | 2005-10-02 | 2005-10-02 | 2005-10-02 | 2005-10-02 | 2005-10-02 | 2005-10-02 | 2005-10-02 | 2005-10-02 | 2005-10-02 | 2005-10-02 | 2005-10-02 | 2005-10-02 | 2005-10-02 | 2005-10-02 | 2005-10-02 | 2005-10-02 | 2005-10-02 | 2005-10-02 | 2005-10-02 | 2005-10-02 | 2005-10-02 | 2005-10-02 | 2005-10-02 | 2005-10-02 | 2005-10-02 | 2005-10-02 | 2005-10-02 | 2005-10-02 | 2005-10-02 | 2005-10-02 | 2005-10-02 | 2005-10-02 | 2005-10-02 | 2005-10-02 | 2005-10-02 | 2005-10-02 | 2005-10-02 | 2005-10-02 | 2005-10-02 | 2005-10-02 | 2005-10-02 | 2005-10-02 | 2005-10-02 | 2005-10-02 | 2005-10-02 | 2005-10-02 | 2005-10-02 | 2005-10-02 | 2005-10-02 | 2005-10-02 | 2005-10-02 | 2005-10-02 | 2005-10-02 | 2005-10-02 | 2005-10-02 | 2005-10-02 | 2005-10-02 | 2005-10-02 | 2005-10-02 | 2005-10-02 | 2005-10-02 | 2005-10-02 | 2005-10-02 | 2005-10-02 | 2005-10-02 | 2005-10-02 | 2005-10-02 | 2005-10-02 | 2005-10-02 | 2005-10-02 | 2005-10-02 | 2005-10-02 | 2005-10-02 | 2005-10-02 | 2005-10-02 | 2005-10-02 | 2005-10-02 | 2005-10-02 | 2005-10-02 | 2005-10-02 | 2005-10-02 | 2005-10-02 | 2005-10-02 | 2005-10-02 | 2005-10-02 | 2005-10-02 | 2005-10-02 | 2005-10-02 | 2005-10-02 | 2005-10-02 | 2005-10-02 | 2005-10-02 | 2005-10-02 | 2005-10-02 | 2005-10-02 | 2005-10-02 | 2005-10-02 | 2005-10-02 | 2005-10-02 | 2005-10-02 | 2005-10-02 | 2005-10-02 | 2005-10-02 | 2005-10-02 | 2005-10-02 | 2005-10-02 | 2005-10-02 | 2005-10-02 | 2005-10-02 | 2005-10-02 | 2005-10-02 | 2005-10-02 | 2005-10-02 | 2005-10-02 | 2005-10-02 | 2005-10-02 | 2005-10-02 | 2005-10-02 | 2005-10-02 | 2005-10-02 | 2005-10-02 | 2005-10-02 | 2005-10-02 | 2005-10-02 | 2005-10-02 | 2005-10-02 | 2005-10-02 | 2005-10-02 | 2005-10-02 | 2005-10-02 | 2005-10-02 | 2005-10-02 | 2005-10-02 | 2005-10-02 | 2005-10-02 | 2005-10-02 | 2005-10-02 | 2005-10-02 | 2005-10-02 | 2005-10-02 | 2005-10-02 | 2005-10-02 | 2005-10-02 | 2005-10-02 | 2005-10-02 | 2005-10-02 | 2005-10-02 | 2005-10-02 | 2005-10-02 | 2005-10-02 | 2005-10-02 | 2005-10-02 | 2005-10-02 | 2005-10-02 | 2005-10-02 | 2005-10-02 | 2005-10-02 | 2005-10-02 | 2005-10-02 | 2005-10-02 | 2005-10-02 | 2005-10-02 | 2005-10-02 | 2005-10-02 | 2005-10-02 | 2005-10-02 | 2005-10-02 | 2005-10-02 | 2005-10-02 | 2005-10-02 | 2005-10-02 | 2005-10-02 | 2005-10-02 | 2005-10-02 | 2005-10-02 | 2005-10-02 | 2005-10-02 | 2005-10-02 | 2005-10-02 | 2005-10-02 | 2005-10-02 | 2005-10-02 | 2005-10-02 | 2005-10-02 | 2005-10-02 | 2005-10-02 | 2005-10-02 | 2005-10-02 | 2005-10-02 | 2005-10-02 | 2005-10-02 | 2005-10-02 | 2005-10-02 | 2005-10-02 | 2005-10-02 | 2005-10-02 | 2005-10-02 | 2005-10-02 | 2005-10-02 | 2005-10-02 | 2005-10-02 | 2005-10-02 | 2005-10-02 | 2005-10-02 | 2005-10-02 | 2005-10-02 | 2005-10-02 | 2005-10-02 | 2005-10-02 | 2005-10-02 | 2005-10-02 | 2005-10-02 | 2005-10-02 | 2005-10-02 | 2005-10-02 | 2005-10-02 | 2005-10-02 | 2005-10-02 | 2005-10-02 | 2005-10-02 | 2005-10-02 | 2005-10-02 | 2005-10-02 | 2005-10-02 | 2005-10-02 | 2005-10-02 | 2005-10-02 | 2005-10-02 | 2005-10-02 | 2005-10-02 | 2005-10-02 | 2005-10-02 | 2005-10-02 | 2005-10-02 | 2005-10-02 | 2005-10-02 | 2005-10-02 | 2005-10-02 | 2005-10-02 | 2005-10-02 | 2005-10-02 | 2005-10-02 | 2005-10-02 | 2005-10-02 | 2005-10-02 | 2005-10-02 | 2005-10-02 | 2005-10-02 | 2005-10-02 | 2005-10-02 | 2005-10-02 | 2005-10-02 | 2005-10-02 | 2005-10-02 | 2005-10-02 | 2005-10-02 | 2005-10-02 | 2005-10-02 | 2005-10-02 | 2005-10-02 | 2005-10-02 | 2005-10-02 | 2005-10-02 | 2005-10-02 | 2005-10-02 | 2005-10-02 | 2005-10-02 | 2005-10-02 | 2005-10-02 | 2005-10-02 | 2005-10-02 | 2005-10-02 | 2005-10-02 | 2005-10-02 | 2005-10-02 | 2005-10-02 | 2005-10-02 | 2005-10-02 | 2005-10-02 | 2005-10-02 | 2005-10-02 | 2005-10-02 | 2005-10-02 | 2005-10-02 | 2005-10-02 | 2005-10-02 | 2005-10-02 | 2005-10-02 | 2005-10-02 | 2005-10-02 | 2005-10-02 | 2005-10-02 | 2005-10-02 | 2005-10-02 | 2005-10-02 | 2005-10-02 | 2005-10-02 | 2005-10-02 | 2005-10-02 | 2005-10-02 | 2005-10-02 | 2005-10-02 | 2005-10-02 | 2005-10-02 | 2005-10-02 | 2005-10-02 | 2005-10-02 | 2005-10-02 | 2005-10-02 | 2005-10-02 | 2005-10-02 | 2005-10-02 | 2005-10-02 | 2005-10-02 | 2005-10-02 | 2005-10-02 | 2005-10-02 | 2005-10-02 | 2005-10-02 | 2005-10-02 | 2005-10-02 | 2005-10-02 | 2005-10-02 | 2005-10-02 | 2005-10-02 | 2005-10-02 | 2005-10-02 | 2005-10-02 | 2005-10-02 | 2005-10-02 | 2005-10-02 | 2005-10-02 | 2005-10-02 | 2005-10-02 | 2005-10-02 | 2005-10-02 | 2005-10-02 | 2005-10-02 | 2005-10-02 | 2005-10-02 | 2005-10-02 | 2005-10-02 | 2005-10-02 | 2005-10-02 | 2005-10-02 | 2005-10-02 | 2005-10-02 | 2005-10-02 | 2005-10-02 | 2005-10-02 | 2005-10-02 | 2005-10-02 | 2005-10-02 | 2005-10-02 | 2005-10-02 | 2005-10-02 | 2005-10-02 | 2005-10-02 | 2005-10-02 | 2005-10-02 | 2005-10-02 | 2005-10-02 | 2005-10-02 | 2005-10-02 | 2005-10-02 | 2005-10-02 | 2005-10-02 | 2005-10-02 | 2005-10-02 | 2005-10-02 | 2005-10-02 | 2005-10-02 | 2005-10-02 | 2005-10-02 | 2005-10-02 | 2005-10-02 | 2005-10-02 | 2005-10-02 | 2005-10-02 | 2005-10-02 | 2005-10-02 | 2005-10-02 | 2005-10-02 | 2005-10-02 | 2005-10-02 | 2005-10-02 | 2005-10-02 | 2005-10-02 | 2005-10-02 | 2005-10-02 | 2005-10-02 | 2005-10-02 | 2005-10-02 | 2005-10-02 | 2005-10-02 | 2005-10-02 | 2005-10-02 | 2005-10-02 | 2005-10-02 | 2005-10-02 | 2005-10-02 | 2005-10-02 | 2005-10-02 | 2005-10-02 | 2005-10-02 | 2005-10-02 | 2005-10-02 | 2005-10-02 | 2005-10-02 | 2005-10-02 | 2005-10-02 | 2005-10-02 | 2005-10-02 | 2005-10-02 | 2005-10-02 | 2005-10-02 | 2005-10-02 | 2005-10-02 | 2005-10-02 | 2005-10-02 | 2005-10-02 | 2005-10-02 | 2005-10-02 | 2005-10-02 | 2005-10-02 | 2005-10-02 | 2005-10-02 | 2005-10-02 | 2005-10-02 | 2005-10-02 | 2005-10-02 | 2005-10-02 | 2005-10-02 | 2005-10-02 | 2005-10-02 | 2005-10-02 | 2005-10-02 | 2005-10-02 | 2005-10-02 | 2005-10-02 | 2005-10-02 | 2005-10-02 | 2005-10-02 | 2005-10-02 | 2005-10-02 | 2005-10-02 | 2005-10-02 | 2005-10-02 | 2005-10-02 | 2005-10-02 | 2005-10-02 | 2005-10-02 | 2005-10-02 | 2005-10-02 | 2005-10-02 | 2005-10-02 | 2005-10-02 | 2005-10-02 | 2005-10-02 | 2005-10-02 | 2005-10-02 | 2005-10-02 | 2005-10-02 | 2005-10-02 | 2005-10-02 | 2005-10-02 | 2005-10-02 | 2005-10-02 | 2005-10-02 | 2005-10-02 | 2005-10-02 | 2005-10-02 | 2005-10-02 | 2005-10-02 | 2005-10-02 | 2005-10-02 | 2005-10-02 | 2005-10-02 | 2005-10-02 | 2005-10-02 | 2005-10-02 | 2005-10-02 | 2005-10-02 | 2005-10-02 | 2005-10-02 | 2005-10-02 | 2005-10-02 | 2005-10-02 | 2005-10-02 | 2005-10-02 | 2005-10-02 | 2005-10-02 | 2005-10-02 | 2005-10-02 | 2005-10-02 | 2005-10-02 | 2005-10-02 | 2005-10-02 | 2005-10-02 | 2005-10-02 | 2005-10-02 | 2005-10-02 | 2005-10-02 | 2005-10-02 | 2005-10-02 | 2005-10-02 | 2005-10-02 | 2005-10-02 | 2005-10-02 | 2005-10-02 | 2005-10-02 | 2005-10-02 | 2005-10-02 | 2005-10-02 | 2005-10-02 | 2005-10-02 | 2005-10-02 | 2005-10-02 | 2005-10-02 | 2005-10-02 | 2005-10-02 | 2005-10-02 | 2005-10-02 | 2005-10-02 | 2005-10-02 | 2005-10-02 | 2005-10-02 | 2005-10-02 | 2005-10-02 | 2005-10-02 | 2005-10-02 | 2005-10-02 | 2005-10-02 | 2005-10-02 | 2005-10-02 | 2005-10-02 | 2005-10-02 | 2005-10-02 | 2005-10-02 | 2005-10-02 | 2005-10-02 | 2005-10-02 | 2005-10-02 | 2005-10-02 | 2005-10-02 | 2005-10-02 | 2005-10-02 | 2005-10-02 | 2005-10-02 | 2005-10-02 | 2005-10-02 | 2005-10-02 | 2005-10-02 | 2005-10-02 | 2005-10-02 | 2005-10-02 | 2005-10-02 | 2005-10-02 | 2005-10-02 | 2005-10-02 | 2005-10-02 | 2005-10-02 | 2005-10-02 | 2005-10-02 | 2005-10-02 | 2005-10-02 | 2005-10-02 | 2005-10-02 | 2005-10-02 | 2005-10-02 | 2005-10-02 | 2005-10-02 | 2005-10-02 | 2005-10-02 | 2005-10-02 | 2005-10-02 | 2005-10-02 | 2005-10-02 | 2005-10-02 | 2005-10-02 | 2005-10-02 | 2005-10-02 | 2005-10-02 | 2005-10-02 | 2005-10-02 | 2005-10-02 | 2005-10-02 | 2005-10-02 | 2005-10-02 | 2005-10-02 | 2005-10-02 | 2005-10-02 | 2005-10-02 | 2005-10-02 | 2005-10-02 | 2005-10-02 | 2005-10-02 | 2005-10-02 | 2005-10-02 | 2005-10-02 | 2005-10-02 | 2005-10-02 | 2005-10-02 | 2005-10-02 | 2005-10-02 | 2005-10-02 | 2005-10-02 | 2005-10-02 | 2005-10-02 | 2005-10-02 | 2005-10-02 | 2005-10-02 | 2005-10-02 | 2005-10-02 | 2005-10-02 | 2005-10-02 | 2005-10-02 | 2005-10-02 | 2005-10-02 | 2005-10-02 | 2005-10-02 | 2005-10-02 | 2005-10-02 | 2005-10-02 | 2005-10-02 | 2005-10-02 | 2005-10-02 | 2005-10-02 | 2005-10-02 | 2005-10-02 | 2005-10-02 | 2005-10-02 | 2005-10-02 | 2005-10-02 | 2005-10-02 | 2005-10-02 | 2005-10-02 | 2005-10-02 | 2005-10-02 | 2005-10-02 | 2005-10-02 | 2005-10-02 | 2005-10-02 | 2005-10-02 | 2005-10-02 | 2005-10-02 | 2005-10-02 | 2005-10-02 | 2005-10-02 | 2005-10-02 | 2005-10-02 | 2005-10-02 | 2005-10-02 | 2005-10-02 | 2005-10-02 | 2005-10-02 | 2005-10-02 | 2005-10-02 | 2005-10-02 | 2005-10-02 | 2005-10-02 | 2005-10-02 | 2005-10-02 | 2005-10-02 | 2005-10-02 | 2005-10-02 | 2005-10-02 | 2005-10-02 | 2005-10-02 | 2005-10-02 | 2005-10-02 | 2005-10-02 | 2005-10-02 | 2005-10-02 | 2005-10-02 | 2005-10-02 | 2005-10-02 | 2005-10-02 | 2005-10-02 | 2005-10-02 | 2005-10-02 | 2005-10-02 | 2005-10-02 | 2005-10-02 | 2005-10-02 | 2005-10-02 | 2005-10-02 | 2005-10-02 | 2005-10-02 | 2005-10-02 | 2005-10-02 | 2005-10-02 | 2005-10-02 | 2005-10-02 | 2005-10-02 | 2005-10-02 | 2005-10-02 | 2005-10-02 | 2005-10-02 | 2005-10-02 | 2005-10-02 | 2005-10-02 | 2005-10-02 | 2005-10-02 | 2005-10-02 | 2005-10-02 | 2005-10-02 | 2005-10-02 | 2005-10-02 | 2005-10-02 | 2005-10-02 | 2005-10-02 | 2005-10-02 | 2005-10-02 | 2005-10-02 | 2005-10-02 | 2005-10-02 | 2005-10-02 | 2005-10-02 | 2005-10-02 | 2005-10-02 | 2005-10-02 | 2005-10-02 | 2005-10-02 | 2005-10-02 | 2005-10-02 | 2005-10-02 | 2005-10-02 | 2005-10-02 | 2005-10-02 | 2005-10-02 | 2005-10-02 | 2005-10-02 | 2005-10-02 | 2005-10-02 | 2005-10-02 | 2005-10-02 | 2005-10-02 | 2005-10-02 | 2005-10-02 | 2005-10-02 | 2005-10-02 | 2005-10-02 | 2005-10-02 | 2005-10-02 | 2005-10-02 | 2005-10-02 | 2005-10-02 | 2005-10-02 | 2005-10-02 | 2005-10-02 | 2005-10-02 | 2005-10-02 | 2005-10-02 | 2005-10-02 | 2005-10-02 | 2005-10-02 | 2005-10-02 | 2005-10-02 | 2005-10-02 | 2005-10-02 | 2005-10-02 | 2005-10-02 | 2005-10-02 | 2005-10-02 | 2005-10-02 | 2005-10-02 | 2005-10-02 | 2005-10-02 | 2005-10-02 | 2005-10-02 | 2005-10-02 | 2005-10-02 | 2005-10-02 | 2005-10-02 | 2005-10-02 | 2005-10-02 | 2005-10-02 | 2005-10-02 | 2005-10-02 | 2005-10-02 | 2005-10-02 | 2005-10-02 | 2005-10-02 | 2005-10-02 | 2005-10-02 | 2005-10-02 | 2005-10-02 | 2005-10-02 | 2005-10-02 | 2005-10-02 | 2005-10-02 | 2005-10-02 | 2005-10-02 | 2005-10-02 | 2005-10-02 | 2005-10-02 | 2005-10-02 | 2005-10-02 | 2005-10-02 | 2005-10-02 | 2005-10-02 | 2005-10-02 | 2005-10-02 | 2005-10-02 | 2005-10-02 | 2005-10-02 | 2005-10-02 | 2005-10-02 | 2005-10-02 | 2005-10-02 | 2005-10-02 | 2005-10-02 | 2005-10-02 | 2005-10-02 | 2005-10-02 | 2005-10-02 | 2005-10-02 | 2005-10-02 | 2005-10-02 | 2005-10-02 | 2005-10-02 | 2005-10-02 | 2005-10-02 | 2005-10-02 | 2005-10-02 | 2005-10-02 | 2005-10-02 | 2005-10-02 | 2005-10-02 | 2005-10-02 | 2005-10-02 | 2005-10-02 | 2005-10-02 | 2005-10-02 | 2005-10-02 | 2005-10-02 | 2005-10-02 | 2005-10-02 | 2005-10-02 | 2005-10-02 | 2005-10-02 | 2005-10-02 | 2005-10-02 | 2005-10-02 | 2005-10-02 | 2005-10-02 | 2005-10-02 | 2005-10-02 | 2005-10-02 | 2005-10-02 | 2005-10-02 | 2005-10-02 | 2005-10-02 | 2005-10-02 | 2005-10-02 | 2005-10-02 | 2005-10-02 | 2005-10-02 | 2005-10-02 | 2005-10-02 | 2005-10-02 | 2005-10-02 | 2005-10-02 | 2005-10-02 | 2005-10-02 | 2005-10-02 | 2005-10-02 | 2005-10-02 | 2005-10-02 | 2005-10-02 | 2005-10-02 | 2005-10-02 | 2005-10-02 | 2005-10-02 | 2005-10-02 | 2005-10-02 | 2005-10-02 | 2005-10-02 | 2005-10-02 | 2005-10-02 | 2005-10-02 | 2005-10-02 | 2005-10-02 | 2005-10-02 | 2005-10-02 | 2005-10-02 | 2005-10-02 | 2005-10-02 | 2005-10-02 | 2005-10-02 | 2005-10-02 | 2005-10-02 | 2005-10-02 | 2005-10-02 | 2005-10-02 | 2005-10-02 | 2005-10-02 | 2005-10-02 | 2005-10-02 | 2005-10-02 | 2005-10-02 | 2005-10-02 | 2005-10-02 | 2005-10-02 | 2005-10-02 | 2005-10-02 | 2005-10-02 | 2005-10-02 | 2005-10-02 | 2005-10-02 | 2005-10-02 | 2005-10-02 | 2005-10-02 | 2005-10-02 | 2005-10-02 | 2005-10-02 | 2005-10-02 | 2005-10-02 | 2005-10-02 | 2005-10-02 | 2005-10-02 | 2005-10-02 | 2005-10-02 | 2005-10-02 | 2005-10-02 | 2005-10-02 | 2005-10-02 | 2005-10-02 | 2005-10-02 | 2005-10-02 | 2005-10-02 | 2005-10-02 | 2005-10-02 | 2005-10-02 | 2005-10-02 | 2005-10-02 | 2005-10-02 | 2005-10-02 | 2005-10-02 | 2005-10-02 | 2005-10-02 | 2005-10-02 | 2005-10-02 | 2005-10-02 | 2005-10-02 | 2005-10-02 | 2005-10-02 | 2005-10-02 | 2005-10-02 | 2005-10-02 | 2005-10-02 | 2005-10-02 | 2005-10-02 | 2005-10-02 | 2005-10-02 | 2005-10-02 | 2005-10-02 | 2005-10-02 | 2005-10-02 | 2005-10-02 | 2005-10-02 | 2005-10-02 | 2005-10-02 | 2005-10-02 | 2005-10-02 | 2005-10-02 | 2005-10-02 | 2005-10-02 | 2005-10-02 | 2005-10-02 | 2005-10-02 | 2005-10-02 | 2005-10-02 | 2005-10-02 | 2005-10-02 | 2005-10-02 | 2005-10-02 | 2005-10-02 | 2005-10-02 | 2005-10-02 | 2005-10-02 | 2005-10-02 | 2005-10-02 | 2005-10-02 | 2005-10-02 | 2005-10-02 | 2005-10-02 | 2005-10-02 | 2005-10-02 | 2005-10-02 | 2005-10-02 | 2005-10-02 | 2005-10-02 | 2005-10-02 | 2005-10-02 | 2005-10-02 | 2005-10-02 | 2005-10-02 | 2005-10-02 | 2005-10-02 | 2005-10-02 | 2005-10-02 | 2005-10-02 | 2005-10-02 | 2005-10-02 | 2005-10-02 | 2005-10-02 | 2005-10-02 | 2005-10-02 | 2005-10-02 | 2005-10-02 | 2005-10-02 | 2005-10-02 | 2005-10-02 | 2005-10-02 | 2005-10-02 | 2005-10-02 | 2005-10-02 | 2005-10-02 | 2005-10-02 | 2005-10-02 | 2005-10-02 | 2005-10-02 | 2005-10-02 | 2005-10-02 | 2005-10-02 | 2005-10-02 | 2005-10-02 | 2005-10-02 | 2005-10-02 | 2005-10-02 | 2005-10-02 | 2005-10-02 | 2005-10-02 | 2005-10-02 | 2005-10-02 | 2005-10-02 | 2005-10-02 | 2005-10-02 | 2005-10-02 | 2005-10-02
2005-11-02 | 0.0048525 | 0.0057165 | 0.0012233 | 0.55118 | 0.98702 | 0 | 10.8367 | 20.0133 | 0.0038177 | 0.006022 | 0.0010348 | 0.00077066 | 0.00077066 | 30 | 36.6999 | 9.3585 | 145.5759 | 23.1198 | 414.7757 | 167.4661 | 157.0727 | [5 empty] | -108.876 | 2005-11-02 | 2005-11-02 | 2005-11-02 | 2005-11-02 | 2005-11-02 | 2005-11-02 | 2005-11-02 | 2005-11-02 | 2005-11-02 | 2005-11-02 | 2005-11-02 | 2005-11-02 | 2005-11-02 | 2005-11-02 | 2005-11-02 | 2005-11-02 | 2005-11-02 | 2005-11-02 | 2005-11-02 | 2005-11-02 | 2005-11-02 | 2005-11-02 | 2005-11-02 | 2005-11-02 | 2005-11-02 | 2005-11-02 | 2005-11-02 | 2005-11-02 | 2005-11-02 | 2005-11-02 | 2005-11-02 | 2005-11-02 | 2005-11-02 | 2005-11-02 | 2005-11-02 | 2005-11-02 | 2005-11-02 | 2005-11-02 | 2005-11-02 | 2005-11-02 | 2005-11-02 | 2005-11-02 | 2005-11-02 | 2005-11-02 | 2005-11-02 | 2005-11-02 | 2005-11-02 | 2005-11-02 | 2005-11-02 | 2005-11-02 | 2005-11-02 | 2005-11-02 | 2005-11-02 | 2005-11-02 | 2005-11-02 | 2005-11-02 | 2005-11-02 | 2005-11-02 | 2005-11-02 | 2005-11-02 | 2005-11-02 | 2005-11-02 | 2005-11-02 | 2005-11-02 | 2005-11-02 | 2005-11-02 | 2005-11-02 | 2005-11-02 | 2005-11-02 | 2005-11-02 | 2005-11-02 | 2005-11-02 | 2005-11-02 | 2005-11-02 | 2005-11-02 | 2005-11-02 | 2005-11-02 | 2005-11-02 | 2005-11-02 | 2005-11-02 | 2005-11-02 | 2005-11-02 | 2005-11-02 | 2005-11-02 | 2005-11-02 | 2005-11-02 | 2005-11-02 | 2005-11-02 | 2005-11-02 | 2005-11-02 | 2005-11-02 | 2005-11-02 | 2005-11-02 | 2005-11-02 | 2005-11-02 | 2005-11-02 | 2005-11-02 | 2005-11-02 | 2005-11-02 | 2005-11-02 | 2005-11-02 | 2005-11-02 | 2005-11-02 | 2005-11-02 | 2005-11-02 | 2005-11-02 | 2005-11-02 | 2005-11-02 | 2005-11-02 | 2005-11-02 | 2005-11-02 | 2005-11-02 | 2005-11-02 | 2005-11-02 | 2005-11-02 | 2005-11-02 | 2005-11-02 | 2005-11-02 | 2005-11-02 | 2005-11-02 | 2005-11-02 | 2005-11-02 | 2005-11-02 | 2005-11-02 | 2005-11-02 | 2005-11-02 | 2005-11-02 | 2005-11-02 | 2005-11-02 | 2005-11-02 | 2005-11-02 | 2005-11-02 | 2005-11-02 | 2005-11-02 | 2005-11-02 | 2005-11-02 | 2005-11-02 | 2005-11-02 | 2005-11-02 | 2005-11-02 | 2005-11-02 | 2005-11-02 | 2005-11-02 | 2005-11-02 | 2005-11-02 | 2005-11-02 | 2005-11-02 | 2005-11-02 | 2005-11-02 | 2005-11-02 | 2005-11-02 | 2005-11-02 | 2005-11-02 | 2005-11-02 | 2005-11-02 | 2005-11-02 | 2005-11-02 | 2005-11-02 | 2005-11-02 | 2005-11-02 | 2005-11-02 | 2005-11-02 | 2005-11-02 | 2005-11-02 | 2005-11-02 | 2005-11-02 | 2005-11-02 | 2005-11-02 | 2005-11-02 | 2005-11-02 | 2005-11-02 | 2005-11-02 | 2005-11-02 | 2005-11-02 | 2005-11-02 | 2005-11-02 | 2005-11-02 | 2005-11-02 | 2005-11-02 | 2005-11-02 | 2005-11-02 | 2005-11-02 | 2005-11-02 | 2005-11-02 | 2005-11-02 | 2005-11-02 | 2005-11-02 | 2005-11-02 | 2005-11-02 | 2005-11-02 | 2005-11-02 | 2005-11-02 | 2005-11-02 | 2005-11-02 | 2005-11-02 | 2005-11-02 | 2005-11-02 | 2005-11-02 | 2005-11-02 | 2005-11-02 | 2005-11-02 | 2005-11-02 | 2005-11-02 | 2005-11-02 | 2005-11-02 | 2005-11-02 | 2005-11-02 | 2005-11-02 | 2005-11-02 | 2005-11-02 | 2005-11-02 | 2005-11-02 | 2005-11-02 | 2005-11-02 | 2005-11-02 | 2005-11-02 | 2005-11-02 | 2005-11-02 | 2005-11-02 | 2005-11-02 | 2005-11-02 | 2005-11-02 | 2005-11-02 | 2005-11-02 | 2005-11-02 | 2005-11-02 | 2005-11-02 | 2005-11-02 | 2005-11-02 | 2005-11-02 | 2005-11-02 | 2005-11-02 | 2005-11-02 | 2005-11-02 | 2005-11-02 | 2005-11-02 | 2005-11-02 | 2005-11-02 | 2005-11-02 | 2005-11-02 | 2005-11-02 | 2005-11-02 | 2005-11-02 | 2005-11-02 | 2005-11-02 | 2005-11-02 | 2005-11-02 | 2005-11-02 | 2005-11-02 | 2005-11-02 | 2005-11-02 | 2005-11-02 | 2005-11-02 | 2005-11-02 | 2005-11-02 | 2005-11-02 | 2005-11-02 | 2005-11-02 | 2005-11-02 | 2005-11-02 | 2005-11-02 | 2005-11-02 | 2005-11-02 | 2005-11-02 | 2005-11-02 | 2005-11-02 | 2005-11-02 | 2005-11-02 | 2005-11-02 | 2005-11-02 | 2005-11-02 | 2005-11-02 | 2005-11-02 | 2005-11-02 | 2005-11-02 | 2005-11-02 | 2005-11-02 | 2005-11-02 | 2005-11-02 | 2005-11-02 | 2005-11-02 | 2005-11-02 | 2005-11-02 | 2005-11-02 | 2005-11-02 | 2005-11-02 | 2005-11-02 | 2005-11-02 | 2005-11-02 | 2005-11-02 | 2005-11-02 | 2005-11-02 | 2005-11-02 | 2005-11-02 | 2005-11-02 | 2005-11-02 | 2005-11-02 | 2005-11-02 | 2005-11-02 | 2005-11-02 | 2005-11-02 | 2005-11-02 | 2005-11-02 | 2005-11-02 | 2005-11-02 | 2005-11-02 | 2005-11-02 | 2005-11-02 | 2005-11-02 | 2005-11-02 | 2005-11-02 | 2005-11-02 | 2005-11-02 | 2005-11-02 | 2005-11-02 | 2005-11-02 | 2005-11-02 | 2005-11-02 | 2005-11-02 | 2005-11-02 | 2005-11-02 | 2005-11-02 | 2005-11-02 | 2005-11-02 | 2005-11-02 | 2005-11-02 | 2005-11-02 | 2005-11-02 | 2005-11-02 | 2005-11-02 | 2005-11-02 | 2005-11-02 | 2005-11-02 | 2005-11-02 | 2005-11-02 | 2005-11-02 | 2005-11-02 | 2005-11-02 | 2005-11-02 | 2005-11-02 | 2005-11-02 | 2005-11-02 | 2005-11-02 | 2005-11-02 | 2005-11-02 | 2005-11-02 | 2005-11-02 | 2005-11-02 | 2005-11-02 | 2005-11-02 | 2005-11-02 | 2005-11-02 | 2005-11-02 | 2005-11-02 | 2005-11-02 | 2005-11-02 | 2005-11-02 | 2005-11-02 | 2005-11-02 | 2005-11-02 | 2005-11-02 | 2005-11-02 | 2005-11-02 | 2005-11-02 | 2005-11-02 | 2005-11-02 | 2005-11-02 | 2005-11-02 | 2005-11-02 | 2005-11-02 | 2005-11-02 | 2005-11-02 | 2005-11-02 | 2005-11-02 | 2005-11-02 | 2005-11-02 | 2005-11-02 | 2005-11-02 | 2005-11-02 | 2005-11-02 | 2005-11-02 | 2005-11-02 | 2005-11-02 | 2005-11-02 | 2005-11-02 | 2005-11-02 | 2005-11-02 | 2005-11-02 | 2005-11-02 | 2005-11-02 | 2005-11-02 | 2005-11-02 | 2005-11-02 | 2005-11-02 | 2005-11-02 | 2005-11-02 | 2005-11-02 | 2005-11-02 | 2005-11-02 | 2005-11-02 | 2005-11-02 | 2005-11-02 | 2005-11-02 | 2005-11-02 | 2005-11-02 | 2005-11-02 | 2005-11-02 | 2005-11-02 | 2005-11-02 | 2005-11-02 | 2005-11-02 | 2005-11-02 | 2005-11-02 | 2005-11-02 | 2005-11-02 | 2005-11-02 | 2005-11-02 | 2005-11-02 | 2005-11-02 | 2005-11-02 | 2005-11-02 | 2005-11-02 | 2005-11-02 | 2005-11-02 | 2005-11-02 | 2005-11-02 | 2005-11-02 | 2005-11-02 | 2005-11-02 | 2005-11-02 | 2005-11-02 | 2005-11-02 | 2005-11-02 | 2005-11-02 | 2005-11-02 | 2005-11-02 | 2005-11-02 | 2005-11-02 | 2005-11-02 | 2005-11-02 | 2005-11-02 | 2005-11-02 | 2005-11-02 | 2005-11-02 | 2005-11-02 | 2005-11-02 | 2005-11-02 | 2005-11-02 | 2005-11-02 | 2005-11-02 | 2005-11-02 | 2005-11-02 | 2005-11-02 | 2005-11-02 | 2005-11-02 | 2005-11-02 | 2005-11-02 | 2005-11-02 | 2005-11-02 | 2005-11-02 | 2005-11-02 | 2005-11-02 | 2005-11-02 | 2005-11-02 | 2005-11-02 | 2005-11-02 | 2005-11-02 | 2005-11-02 | 2005-11-02 | 2005-11-02 | 2005-11-02 | 2005-11-02 | 2005-11-02 | 2005-11-02 | 2005-11-02 | 2005-11-02 | 2005-11-02 | 2005-11-02 | 2005-11-02 | 2005-11-02 | 2005-11-02 | 2005-11-02 | 2005-11-02 | 2005-11-02 | 2005-11-02 | 2005-11-02 | 2005-11-02 | 2005-11-02 | 2005-11-02 | 2005-11-02 | 2005-11-02 | 2005-11-02 | 2005-11-02 | 2005-11-02 | 2005-11-02 | 2005-11-02 | 2005-11-02 | 2005-11-02 | 2005-11-02 | 2005-11-02 | 2005-11-02 | 2005-11-02 | 2005-11-02 | 2005-11-02 | 2005-11-02 | 2005-11-02 | 2005-11-02 | 2005-11-02 | 2005-11-02 | 2005-11-02 | 2005-11-02 | 2005-11-02 | 2005-11-02 | 2005-11-02 | 2005-11-02 | 2005-11-02 | 2005-11-02 | 2005-11-02 | 2005-11-02 | 2005-11-02 | 2005-11-02 | 2005-11-02 | 2005-11-02 | 2005-11-02 | 2005-11-02 | 2005-11-02 | 2005-11-02 | 2005-11-02 | 2005-11-02 | 2005-11-02 | 2005-11-02 | 2005-11-02 | 2005-11-02 | 2005-11-02 | 2005-11-02 | 2005-11-02 | 2005-11-02 | 2005-11-02 | 2005-11-02 | 2005-11-02 | 2005-11-02 | 2005-11-02 | 2005-11-02 | 2005-11-02 | 2005-11-02 | 2005-11-02 | 2005-11-02 | 2005-11-02 | 2005-11-02 | 2005-11-02 | 2005-11-02 | 2005-11-02 | 2005-11-02 | 2005-11-02 | 2005-11-02 | 2005-11-02 | 2005-11-02 | 2005-11-02 | 2005-11-02 | 2005-11-02 | 2005-11-02 | 2005-11-02 | 2005-11-02 | 2005-11-02 | 2005-11-02 | 2005-11-02 | 2005-11-02 | 2005-11-02 | 2005-11-02 | 2005-11-02 | 2005-11-02 | 2005-11-02 | 2005-11-02 | 2005-11-02 | 2005-11-02 | 2005-11-02 | 2005-11-02 | 2005-11-02 | 2005-11-02 | 2005-11-02 | 2005-11-02 | 2005-11-02 | 2005-11-02 | 2005-11-02 | 2005-11-02 | 2005-11-02 | 2005-11-02 | 2005-11-02 | 2005-11-02 | 2005-11-02 | 2005-11-02 | 2005-11-02 | 2005-11-02 | 2005-11-02 | 2005-11-02 | 2005-11-02 | 2005-11-02 | 2005-11-02 | 2005-11-02 | 2005-11-02 | 2005-11-02 | 2005-11-02 | 2005-11-02 | 2005-11-02 | 2005-11-02 | 2005-11-02 | 2005-11-02 | 2005-11-02 | 2005-11-02 | 2005-11-02 | 2005-11-02 | 2005-11-02 | 2005-11-02 | 2005-11-02 | 2005-11-02 | 2005-11-02 | 2005-11-02 | 2005-11-02 | 2005-11-02 | 2005-11-02 | 2005-11-02 | 2005-11-02 | 2005-11-02 | 2005-11-02 | 2005-11-02 | 2005-11-02 | 2005-11-02 | 2005-11-02 | 2005-11-02 | 2005-11-02 | 2005-11-02 | 2005-11-02 | 2005-11-02 | 2005-11-02 | 2005-11-02 | 2005-11-02 | 2005-11-02 | 2005-11-02 | 2005-11-02 | 2005-11-02 | 2005-11-02 | 2005-11-02 | 2005-11-02 | 2005-11-02 | 2005-11-02 | 2005-11-02 | 2005-11-02 | 2005-11-02 | 2005-11-02 | 2005-11-02 | 2005-11-02 | 2005-11-02 | 2005-11-02 | 2005-11-02 | 2005-11-02 | 2005-11-02 | 2005-11-02 | 2005-11-02 | 2005-11-02 | 2005-11-02 | 2005-11-02 | 2005-11-02 | 2005-11-02 | 2005-11-02 | 2005-11-02 | 2005-11-02 | 2005-11-02 | 2005-11-02 | 2005-11-02 | 2005-11-02 | 2005-11-02 | 2005-11-02 | 2005-11-02 | 2005-11-02 | 2005-11-02 | 2005-11-02 | 2005-11-02 | 2005-11-02 | 2005-11-02 | 2005-11-02 | 2005-11-02 | 2005-11-02 | 2005-11-02 | 2005-11-02 | 2005-11-02 | 2005-11-02 | 2005-11-02 | 2005-11-02 | 2005-11-02 | 2005-11-02 | 2005-11-02 | 2005-11-02 | 2005-11-02 | 2005-11-02 | 2005-11-02 | 2005-11-02 | 2005-11-02 | 2005-11-02 | 2005-11-02 | 2005-11-02 | 2005-11-02 | 2005-11-02 | 2005-11-02 | 2005-11-02 | 2005-11-02 | 2005-11-02 | 2005-11-02 | 2005-11-02 | 2005-11-02 | 2005-11-02 | 2005-11-02 | 2005-11-02 | 2005-11-02 | 2005-11-02 | 2005-11-02 | 2005-11-02 | 2005-11-02 | 2005-11-02 | 2005-11-02 | 2005-11-02 | 2005-11-02 | 2005-11-02 | 2005-11-02 | 2005-11-02 | 2005-11-02 | 2005-11-02 | 2005-11-02 | 2005-11-02 | 2005-11-02 | 2005-11-02 | 2005-11-02 | 2005-11-02 | 2005-11-02 | 2005-11-02 | 2005-11-02 | 2005-11-02 | 2005-11-02 | 2005-11-02 | 2005-11-02 | 2005-11-02 | 2005-11-02 | 2005-11-02 | 2005-11-02 | 2005-11-02 | 2005-11-02 | 2005-11-02 | 2005-11-02 | 2005-11-02 | 2005-11-02 | 2005-11-02 | 2005-11-02 | 2005-11-02 | 2005-11-02 | 2005-11-02 | 2005-11-02 | 2005-11-02 | 2005-11-02 | 2005-11-02 | 2005-11-02 | 2005-11-02 | 2005-11-02 | 2005-11-02 | 2005-11-02 | 2005-11-02 | 2005-11-02 | 2005-11-02 | 2005-11-02 | 2005-11-02 | 2005-11-02 | 2005-11-02 | 2005-11-02 | 2005-11-02 | 2005-11-02 | 2005-11-02 | 2005-11-02 | 2005-11-02 | 2005-11-02 | 2005-11-02 | 2005-11-02 | 2005-11-02 | 2005-11-02 | 2005-11-02 | 2005-11-02 | 2005-11-02 | 2005-11-02 | 2005-11-02 | 2005-11-02 | 2005-11-02 | 2005-11-02 | 2005-11-02 | 2005-11-02 | 2005-11-02 | 2005-11-02 | 2005-11-02 | 2005-11-02 | 2005-11-02 | 2005-11-02 | 2005-11-02 | 2005-11-02 | 2005-11-02 | 2005-11-02 | 2005-11-02 | 2005-11-02 | 2005-11-02 | 2005-11-02 | 2005-11-02 | 2005-11-02 | 2005-11-02 | 2005-11-02 | 2005-11-02 | 2005-11-02 | 2005-11-02 | 2005-11-02 | 2005-11-02 | 2005-11-02 | 2005-11-02 | 2005-11-02 | 2005-11-02 | 2005-11-02 | 2005-11-02 | 2005-11-02 | 2005-11-02 | 2005-11-02 | 2005-11-02 | 2005-11-02 | 2005-11-02 | 2005-11-02 | 2005-11-02 | 2005-11-02 | 2005-11-02 | 2005-11-02 | 2005-11-02 | 2005-11-02 | 2005-11-02 | 2005-11-02 | 2005-11-02 | 2005-11-02 | 2005-11-02 | 2005-11-02 | 2005-11-02 | 2005-11-02 | 2005-11-02 | 2005-11-02 | 2005-11-02 | 2005-11-02 | 2005-11-02 | 2005-11-02 | 2005-11-02 | 2005-11-02 | 2005-11-02 | 2005-11-02 | 2005-11-02 | 2005-11-02 | 2005-11-02 | 2005-11-02 | 2005-11-02 | 2005-11-02 | 2005-11-02 | 2005-11-02 | 2005-11-02 | 2005-11-02 | 2005-11-02 | 2005-11-02 | 2005-11-02 | 2005-11-02 | 2005-11-02 | 2005-11-02 | 2005-11-02 | 2005-11-02 | 2005-11-02 | 2005-11-02 | 2005-11-02 | 2005-11-02 | 2005-11-02 | 2005-11-02 | 2005-11-02 | 2005-11-02 | 2005-11-02 | 2005-11-02 | 2005-11-02 | 2005-11-02 | 2005-11-02 | 2005-11-02 | 2005-11-02 | 2005-11-02 | 2005-11-02 | 2005-11-02 | 2005-11-02 | 2005-11-02 | 2005-11-02 | 2005-11-02 | 2005-11-02 | 2005-11-02 | 2005-11-02 | 2005-11-02 | 2005-11-02 | 2005-11-02 | 2005-11-02 | 2005-11-02 | 2005-11-02 | 2005-11-02 | 2005-11-02 | 2005-11-02 | 2005-11-02 | 2005-11-02 | 2005-11-02 | 2005-11-02 | 2005-11-02 | 2005-11-02 | 2005-11-02 | 2005-11-02 | 2005-11-02 | 2005-11-02 | 2005-11-02 | 2005-11-02 | 2005-11-02 | 2005-11-02 | 2005-11-02 | 2005-11-02 | 2005-11-02 | 2005-11-02 | 2005-11-02 | 2005-11-02 | 2005-11-02 | 2005-11-02 | 2005-11-02 | 2005-11-02 | 2005-11-02 | 2005-11-02 | 2005-11-02 | 2005-11-02 | 2005-11-02 | 2005-11-02 | 2005-11-02 | 2005-11-02 | 2005-11-02 | 2005-11-02 | 2005-11-02 | 2005-11-02 | 2005-11-02 | 2005-11-02 | 2005-11-02 | 2005-11-02 | 2005-11-02 | 2005-11-02 | 2005-11-02 | 2005-11-02 | 2005-11-02 | 2005-11-02 | 2005-11-02 | 2005-11-02 | 2005-11-02 | 2005-11-02 | 2005-11-02 | 2005-11-02 | 2005-11-02 | 2005-11-02 | 2005-11-02 | 2005-11-02 | 2005-11-02 | 2005-11-02 | 2005-11-02 | 2005-11-02 | 2005-11-02 | 2005-11-02 | 2005-11-02 | 2005-11-02 | 2005-11-02 | 2005-11-02 | 2005-11-02 | 2005-11-02 | 2005-11-02 | 2005-11-02 | 2005-11-02 | 2005-11-02 | 2005-11-02 | 2005-11-02 | 2005-11-02 | 2005-11-02 | 2005-11-02 | 2005-11-02 | 2005-11-02 | 2005-11-02 | 2005-11-02 | 2005-11-02 | 2005-11-02 | 2005-11-02 | 2005-11-02 | 2005-11-02 | 2005-11-02 | 2005-11-02 | 2005-11-02 | 2005-11-02 | 2005-11-02 | 2005-11-02 | 2005-11-02 | 2005-11-02 | 2005-11-02 | 2005-11-02 | 2005-11-02 | 2005-11-02 | 2005-11-02 | 2005-11-02 | 2005-11-02 | 2005-11-02 | 2005-11-02 | 2005-11-02 | 2005-11-02 | 2005-11-02 | 2005-11-02 | 2005-11-02 | 2005-11-02 | 2005-11-02 | 2005-11-02 | 2005-11-02 | 2005-11-02 | 2005-11-02 | 2005-11-02 | 2005-11-02 | 2005-11-02 | 2005-11-02 | 2005-11-02 | 2005-11-02 | 2005-11-02 | 2005-11-02 | 2005-11-02 | 2005-11-02 | 2005-11-02 | 2005-11-02 | 2005-11-02 | 2005-11-02 | 2005-11-02 | 2005-11-02 | 2005-11-02 | 2005-11-02 | 2005-11-02 | 2005-11-02 | 2005-11-02 | 2005-11-02 | 2005-11-02 | 2005-11-02 | 2005-11-02 | 2005-11-02 | 2005-11-02 | 2005-11-02 | 2005-11-02 | 2005-11-02 | 2005-11-02 | 2005-11-02 | 2005-11-02 | 2005-11-02 | 2005-11-02 | 2005-11-02 | 2005-11-02 | 2005-11-02 | 2005-11-02 | 2005-11-02 | 2005-11-02 | 2005-11-02 | 2005-11-02 | 2005-11-02 | 2005-11-02 | 2005-11-02 | 2005-11-02 | 2005-11-02 | 2005-11-02 | 2005-11-02 | 2005-11-02 | 2005-11-02 | 2005-11-02 | 2005-11-02 | 2005-11-02 | 2005-11-02 | 2005-11-02 | 2005-11-02 | 2005-11-02 | 2005-11-02 | 2005-11-02 | 2005-11-02 | 2005-11-02 | 2005-11-02 | 2005-11-02 | 2005-11-02 | 2005-11-02 | 2005-11-02 | 2005-11-02 | 2005-11-02 | 2005-11-02 | 2005-11-02 | 2005-11-02 | 2005-11-02 | 2005-11-02 | 2005-11-02 | 2005-11-02 | 2005-11-02 | 2005-11-02 | 2005-11-02 | 2005-11-02 | 2005-11-02 | 2005-11-02 | 2005-11-02 | 2005-11-02 | 2005-11-02 | 2005-11-02 | 2005-11-02 | 2005-11-02 | 2005-11-02 | 2005-11-02 | 2005-11-02 | 2005-11-02 | 2005-11-02 | 2005-11-02 | 2005-11-02 | 2005-11-02 | 2005-11-02 | 2005-11-02 | 2005-11-02 | 2005-11-02 | 2005-11-02 | 2005-11-02 | 2005-11-02 | 2005-11-02 | 2005-11-02 | 2005-11-02 | 2005-11-02 | 2005-11-02 | 2005-11-02 | 2005-11-02 | 2005-11-02 | 2005-11-02 | 2005-11-02 | 2005-11-02 | 2005-11-02 | 2005-11-02 | 2005-11-02 | 2005-11-02 | 2005-11-02 | 2005-11-02 | 2005-11-02 | 2005-11-02 | 2005-11-02 | 2005-11-02 | 2005-11-02 | 2005-11-02 | 2005-11-02 | 2005-11-02 | 2005-11-02 | 2005-11-02 | 2005-11-02 | 2005-11-02 | 2005-11-02 | 2005-11-02 | 2005-11-02 | 2005-11-02 | 2005-11-02 | 2005-11-02 | 2005-11-02 | 2005-11-02 | 2005-11-02 | 2005-11-02 | 2005-11-02 | 2005-11-02 | 2005-11-02 | 2005-11-02 | 2005-11-02 | 2005-11-02 | 2005-11-02 | 2005-11-02 | 2005-11-02 | 2005-11-02 | 2005-11-02 | 2005-11-02 | 2005-11-02 | 2005-11-02 | 2005-11-02 | 2005-11-02 | 2005-11-02 | 2005-11-02 | 2005-11-02 | 2005-11-02 | 2005-11-02 | 2005-11-02 | 2005-11-02 | 2005-11-02 | 2005-11-02 | 2005-11-02 | 2005-11-02 | 2005-11-02 | 2005-11-02 | 2005-11-02 | 2005-11-02 | 2005-11-02 | 2005-11-02 | 2005-11-02 | 2005-11-02 | 2005-11-02 | 2005-11-02 | 2005-11-02 | 2005-11-02 | 2005-11-02 | 2005-11-02 | 2005-11-02 | 2005-11-02 | 2005-11-02 | 2005-11-02 | 2005-11-02 | 2005-11-02 | 2005-11-02 | 2005-11-02 | 2005-11-02 | 2005-11-02 | 2005-11-02 | 2005-11-02 | 2005-11-02 | 2005-11-02 | 2005-11-02 | 2005-11-02 | 2005-11-02 | 2005-11-02 | 2005-11-02 | 2005-11-02 | 2005-11-02 | 2005-11-02 | 2005-11-02 | 2005-11-02 | 2005-11-02 | 2005-11-02 | 2005-11-02 | 2005-11-02 | 2005-11-02 | 2005-11-02 | 2005-11-02 | 2005-11-02 | 2005-11-02 | 2005-11-02 | 2005-11-02 | 2005-11-02 | 2005-11-02 | 2005-11-02 | 2005-11-02 | 2005-11-02 | 2005-11-02 | 2005-11-02 | 2005-11-02 | 2005-11-02 | 2005-11-02 | 2005-11-02 | 2005-11-02 | 2005-11-02 | 2005-11-02 | 2005-11-02 | 2005-11-02 | 2005-11-02 | 2005-11-02 | 2005-11-02 | 2005-11-02 | 2005-11-02 | 2005-11-02 | 2005-11-02 | 2005-11-02 | 2005-11-02 | 2005-11-02 | 2005-11-02 | 2005-11-02 | 2005-11-02 | 2005-11-02 | 2005-11-02 | 2005-11-02 | 2005-11-02 | 2005-11-02 | 2005-11-02 | 2005-11-02 | 2005-11-02 | 2005-11-02 | 2005-11-02 | 2005-11-02 | 2005-11-02 | 2005-11-02 | 2005-11-02 | 2005-11-02 | 2005-11-02 | 2005-11-02 | 2005-11-02 | 2005-11-02 | 2005-11-02 | 2005-11-02 | 2005-11-02 | 2005-11-02 | 2005-11-02 | 2005-11-02 | 2005-11-02 | 2005-11-02 | 2005-11-02 | 2005-11-02 | 2005-11-02 | 2005-11-02 | 2005-11-02 | 2005-11-02 | 2005-11-02 | 2005-11-02 | 2005-11-02 | 2005-11-02 | 2005-11-02 | 2005-11-02 | 2005-11-02 | 2005-11-02 | 2005-11-02 | 2005-11-02 | 2005-11-02 | 2005-11-02 | 2005-11-02 | 2005-11-02 | 2005-11-02 | 2005-11-02 | 2005-11-02 | 2005-11-02 | 2005-11-02 | 2005-11-02 | 2005-11-02 | 2005-11-02 | 2005-11-02 | 2005-11-02 | 2005-11-02 | 2005-11-02 | 2005-11-02 | 2005-11-02 | 2005-11-02 | 2005-11-02 | 2005-11-02 | 2005-11-02 | 2005-11-02 | 2005-11-02 | 2005-11-02 | 2005-11-02 | 2005-11-02 | 2005-11-02 | 2005-11-02 | 2005-11-02 | 2005-11-02 | 2005-11-02 | 2005-11-02 | 2005-11-02 | 2005-11-02 | 2005-11-02 | 2005-11-02 | 2005-11-02 | 2005-11-02 | 2005-11-02 | 2005-11-02 | 2005-11-02 | 2005-11-02 | 2005-11-02 | 2005-11-02 | 2005-11-02 | 2005-11-02 | 2005-11-02 | 2005-11-02 | 2005-11-02 | 2005-11-02 | 2005-11-02 | 2005-11-02 | 2005-11-02 | 2005-11-02 | 2005-11-02 | 2005-11-02 | 2005-11-02 | 2005-11-02 | 2005-11-02 | 2005-11-02 | 2005-11-02 | 2005-11-02 | 2005-11-02 | 2005-11-02 | 2005-11-02 | 2005-11-02 | 2005-11-02 | 2005-11-02 | 2005-11-02 | 2005-11-02 | 2005-11-02 | 2005-11-02 | 2005-11-02 | 2005-11-02 | 2005-11-02 | 2005-11-02 | 2005-11-02 | 2005-11-02 | 2005-11-02 | 2005-11-02 | 2005-11-02 | 2005-11-02 | 2005-11-02 | 2005-11-02 | 2005-11-02 | 2005-11-02 | 2005-11-02 | 2005-11-02 | 2005-11-02 | 2005-11-02 | 2005-11-02 | 2005-11-02 | 2005-11-02 | 2005-11-02 | 2005-11-02 | 2005-11-02 | 2005-11-02 | 2005-11-02 | 2005-11-02 | 2005-11-02 | 2005-11-02 | 2005-11-02 | 2005-11-02 | 2005-11-02 | 2005-11-02 | 2005-11-02 | 2005-11-02 | 2005-11-02 | 2005-11-02 | 2005-11-02 | 2005-11-02 | 2005-11-02 | 2005-11-02 | 2005-11-02 | 2005-11-02 | 2005-11-02 | 2005-11-02 | 2005-11-02 | 2005-11-02 | 2005-11-02 | 2005-11-02 | 2005-11-02 | 2005-11-02 | 2005-11-02 | 2005-11-02 | 2005-11-02 | 2005-11-02 | 2005-11-02 | 2005-11-02 | 2005-11-02 | 2005-11-02 | 2005-11-02 | 2005-11-02 | 2005-11-02 | 2005-11-02 | 2005-11-02 | 2005-11-02 | 2005-11-02 | 2005-11-02 | 2005-11-02 | 2005-11-02 | 2005-11-02 | 2005-11-02 | 2005-11-02 | 2005-11-02 | 2005-11-02 | 2005-11-02 | 2005-11-02 | 2005-11-02 | 2005-11-02 | 2005-11-02 | 2005-11-02 | 2005-11-02 | 2005-11-02 | 2005-11-02 | 2005-11-02 | 2005-11-02 | 2005-11-02 | 2005-11-02 | 2005-11-02 | 2005-11-02 | 2005-11-02 | 2005-11-02 | 2005-11-02 | 2005-11-02 | 2005-11-02 | 2005-11-02 | 2005-11-02 | 2005-11-02 | 2005-11-02 | 2005-11-02 | 2005-11-02 | 2005-11-02 | 2005-11-02 | 2005-11-02 | 2005-11-02 | 2005-11-02 | 2005-11-02 | 2005-11-02 | 2005-11-02 | 2005-11-02 | 2005-11-02 | 2005-11-02 | 2005-11-02 | 2005-11-02 | 2005-11-02 | 2005-11-02 | 2005-11-02 | 2005-11-02 | 2005-11-02 | 2005-11-02 | 2005-11-02 | 2005-11-02 | 2005-11-02 | 2005-11-02 | 2005-11-02 | 2005-11-02 | 2005-11-02 | 2005-11-02 | 2005-11-02 | 2005-11-02 | 2005-11-02 | 2005-11-02 | 2005-11-02 | 2005-11-02 | 2005-11-02 | 2005-11-02 | 2005-11-02 | 2005-11-02 | 2005-11-02 | 2005-11-02 | 2005-11-02 | 2005-11-02 | 2005-11-02 | 2005-11-02 | 2005-11-02 | 2005-11-02 | 2005-11-02 | 2005-11-02 | 2005-11-02 | 2005-11-02 | 2005-11-02 | 2005-11-02 | 2005-11-02 | 2005-11-02 | 2005-11-02 | 2005-11-02 | 2005-11-02 | 2005-11-02 | 2005-11-02 | 2005-11-02 | 2005-11-02 | 2005-11-02 | 2005-11-02 | 2005-11-02 | 2005-11-02 | 2005-11-02 | 2005-11-02 | 2005-11-02 | 2005-11-02 | 2005-11-02 | 2005-11-02 | 2005-11-02 | 2005-11-02 | 2005-11-02 | 2005-11-02 | 2005-11-02 | 2005-11-02 | 2005-11-02 | 2005-11-02 | 2005-11-02 | 2005-11-02 | 2005-11-02 | 2005-11-02 | 2005-11-02 | 2005-11-02 | 2005-11-02 | 2005-11-02 | 2005-11-02 | 2005-11-02 | 2005-11-02 | 2005-11-02 | 2005-11-02 | 2005-11-02 | 2005-11-02 | 2005-11-02 | 2005-11-02 | 2005-11-02 | 2005-11-02 | 2005-11-02 | 2005-11-02 | 2005-11-02 | 2005-11-02 | 2005-11-02 | 2005-11-02 | 2005-11-02 | 2005-11-02 | 2005-11-02 | 2005-11-02 | 2005-11-02 | 2005-11-02 | 2005-11-02 | 2005-11-02 | 2005-11-02 | 2005-11-02 | 2005-11-02 | 2005-11-02 | 2005-11-02 | 2005-11-02 | 2005-11-02 | 2005-11-02 | 2005-11-02 | 2005-11-02 | 2005-11-02 | 2005-11-02 | 2005-11-02 | 2005-11-02 | 2005-11-02 | 2005-11-02 | 2005-11-02 | 2005-11-02 | 2005-11-02 | 2005-11-02 | 2005-11-02 | 2005-11-02 | 2005-11-02 | 2005-11-02 | 2005-11-02 | 2005-11-02 | 2005-11-02 | 2005-11-02 | 2005-11-02 | 2005-11-02 | 2005-11-02 | 2005-11-02 | 2005-11-02 | 2005-11-02 | 2005-11-02 | 2005-11-02 | 2005-11-02 | 2005-11-02 | 2005-11-02 | 2005-11-02 | 2005-11-02 | 2005-11-02 | 2005-11-02 | 2005-11-02 | 2005-11-02 | 2005-11-02 | 2005-11-02 | 2005-11-02 | 2005-11-02 | 2005-11-02 | 2005-11-02 | 2005-11-02 | 2005-11-02 | 2005-11-02 | 2005-11-02 | 2005-11-02 | 2005-11-02 | 2005-11-02 | 2005-11-02 | 2005-11-02 | 2005-11-02 | 2005-11-02 | 2005-11-02 | 2005-11-02 | 2005-11-02 | 2005-11-02 | 2005-11-02 | 2005-11-02 | 2005-11-02 | 2005-11-02 | 2005-11-02 | 2005-11-02 | 2005-11-02 | 2005-11-02 | 2005-11-02 | 2005-11-02 | 2005-11-02 | 2005-11-02 | 2005-11-02 | 2005-11-02 | 2005-11-02 | 2005-11-02 | 2005-11-02 | 2005-11-02 | 2005-11-02 | 2005-11-02 | 2005-11-02 | 2005-11-02 | 2005-11-02 | 2005-11-02 | 2005-11-02 | 2005-11-02 | 2005-11-02 | 2005-11-02 | 2005-11-02 | 2005-11-02 | 2005-11-02 | 2005-11-02 | 2005-11-02 | 2005-11-02 | 2005-11-02 | 2005-11-02 | 2005-11-02 | 2005-11-02 | 2005-11-02 | 2005-11-02 | 2005-11-02 | 2005-11-02 | 2005-11-02 | 2005-11-02 | 2005-11-02 | 2005-11-02 | 2005-11-02 | 2005-11-02 | 2005-11-02 | 2005-11-02 | 2005-11-02 | 2005-11-02 | 2005-11-02 | 2005-11-02 | 2005-11-02 | 2005-11-02 | 2005-11-02 | 2005-11-02 | 2005-11-02 | 2005-11-02 | 2005-11-02 | 2005-11-02 | 2005-11-02 | 2005-11-02 | 2005-11-02 | 2005-11-02 | 2005-11-02 | 2005-11-02 | 2005-11-02 | 2005-11-02 | 2005-11-02 | 2005-11-02 | 2005-11-02 | 2005-11-02 | 2005-11-02 | 2005-11-02 | 2005-11-02 | 2005-11-02 | 2005-11-02 | 2005-11-02 | 2005-11-02 | 2005-11-02 | 2005-11-02 | 2005-11-02 | 2005-11-02 | 2005-11-02 | 2005-11-02 | 2005-11-02 | 2005-11-02 | 2005-11-02 | 2005-11-02 | 2005-11-02 | 2005-11-02 | 2005-11-02 | 2005-11-02 | 2005-11-02 | 2005-11-02 | 2005-11-02 | 2005-11-02 | 2005-11-02 | 2005-11-02 | 2005-11-02 | 2005-11-02 | 2005-11-02 | 2005-11-02 | 2005-11-02 | 2005-11-02 | 2005-11-02 | 2005-11-02 | 2005-11-02 | 2005-11-02 | 2005-11-02 | 2005-11-02 | 2005-11-02 | 2005-11-02 | 2005-11-02 | 2005-11-02 | 2005-11-02 | 2005-11-02 | 2005-11-02 | 2005-11-02 | 2005-11-02 | 2005-11-02 | 2005-11-02 | 2005-11-02 | 2005-11-02 | 2005-11-02 | 2005-11-02 | 2005-11-02 | 2005-11-02 | 2005-11-02 | 2005-11-02 | 2005-11-02 | 2005-11-02 | 2005-11-02 | 2005-11-02 | 2005-11-02 | 2005-11-02 | 2005-11-02 | 2005-11-02 | 2005-11-02 | 2005-11-02 | 2005-11-02 | 2005-11-02 | 2005-11-02 | 2005-11-02 | 2005-11-02 | 2005-11-02 | 2005-11-02 | 2005-11-02 | 2005-11-02 | 2005-11-02 | 2005-11-02 | 2005-11-02 | 2005-11-02 | 2005-11-02 | 2005-11-02 | 2005-11-02 | 2005-11-02 | 2005-11-02 | 2005-11-02 | 2005-11-02 | 2005-11-02 | 2005-11-02 | 2005-11-02 | 2005-11-02 | 2005-11-02 | 2005-11-02 | 2005-11-02 | 2005-11-02 | 2005-11-02 | 2005-11-02 | 2005-11-02 | 2005-11-02 | 2005-11-02 | 2005-11-02 | 2005-11-02 | 2005-11-02 | 2005-11-02 | 2005-11-02 | 2005-11-02 | 2005-11-02 | 2005-11-02 | 2005-11-02 | 2005-11-02 | 2005-11-02 | 2005-11-02 | 2005-11-02 | 2005-11-02 | 2005-11-02 | 2005-11-02 | 2005-11-02 | 2005-11-02 | 2005-11-02 | 2005-11-02 | 2005-11-02 | 2005-11-02 | 2005-11-02 | 2005-11-02 | 2005-11-02 | 2005-11-02 | 2005-11-02 | 2005-11-02 | 2005-11-02 | 2005-11-02 | 2005-11-02 | 2005-11-02 | 2005-11-02 | 2005-11-02 | 2005-11-02 | 2005-11-02 | 2005-11-02 | 2005-11-02 | 2005-11-02 | 2005-11-02 | 2005-11-02 | 2005-11-02 | 2005-11-02 | 2005-11-02 | 2005-11-02 | 2005-11-02 | 2005-11-02 | 2005-11-02 | 2005-11-02 | 2005-11-02 | 2005-11-02 | 2005-11-02 | 2005-11-02 | 2005-11-02 | 2005-11-02 | 2005-11-02 | 2005-11-02 | 2005-11-02 | 2005-11-02 | 2005-11-02 | 2005-11-02 | 2005-11-02 | 2005-11-02 | 2005-11-02 | 2005-11-02 | 2005-11-02 | 2005-11-02 | 2005-11-02 | 2005-11-02 | 2005-11-02 | 2005-11-02 | 2005-11-02 | 2005-11-02 | 2005-11-02 | 2005-11-02 | 2005-11-02 | 2005-11-02 | 2005-11-02 | 2005-11-02 | 2005-11-02 | 2005-11-02 | 2005-11-02 | 2005-11-02 | 2005-11-02 | 2005-11-02 | 2005-11-02 | 2005-11-02 | 2005-11-02 | 2005-11-02 | 2005-11-02 | 2005-11-02 | 2005-11-02 | 2005-11-02 | 2005-11-02 | 2005-11-02 | 2005-11-02 | 2005-11-02 | 2005-11-02 | 2005-11-02 | 2005-11-02 | 2005-11-02 | 2005-11-02 | 2005-11-02 | 2005-11-02 | 2005-11-02 | 2005-11-02 | 2005-11-02 | 2005-11-02 | 2005-11-02 | 2005-11-02 | 2005-11-02 | 2005-11-02 | 2005-11-02 | 2005-11-02 | 2005-11-02 | 2005-11-02 | 2005-11-02 | 2005-11-02 | 2005-11-02 | 2005-11-02 | 2005-11-02 | 2005-11-02 | 2005-11-02 | 2005-11-02 | 2005-11-02 | 2005-11-02 | 2005-11-02 | 2005-11-02 | 2005-11-02 | 2005-11-02 | 2005-11-02 | 2005-11-02 | 2005-11-02 | 2005-11-02 | 2005-11-02 | 2005-11-02 | 2005-11-02 | 2005-11-02 | 2005-11-02 | 2005-11-02 | 2005-11-02 | 2005-11-02 | 2005-11-02 | 2005-11-02 | 2005-11-02 | 2005-11-02 | 2005-11-02 | 2005-11-02 | 2005-11-02 | 2005-11-02 | 2005-11-02 | 2005-11-02 | 2005-11-02 | 2005-11-02 | 2005-11-02 | 2005-11-02 | 2005-11-02 | 2005-11-02 | 2005-11-02 | 2005-11-02 | 2005-11-02 | 2005-11-02 | 2005-11-02 | 2005-11-02 | 2005-11-02 | 2005-11-02 | 2005-11-02 | 2005-11-02 | 2005-11-02 | 2005-11-02 | 2005-11-02 | 2005-11-02 | 2005-11-02 | 2005-11-02 | 2005-11-02 | 2005-11-02 | 2005-11-02 | 2005-11-02 | 2005-11-02 | 2005-11-02 | 2005-11-02 | 2005-11-02 | 2005-11-02 | 2005-11-02 | 2005-11-02 | 2005-11-02 | 2005-11-02 | 2005-11-02 | 2005-11-02 | 2005-11-02 | 2005-11-02 | 2005-11-02 | 2005-11-02 | 2005-11-02 | 2005-11-02 | 2005-11-02 | 2005-11-02 | 2005-11-02 | 2005-11-02 | 2005-11-02 | 2005-11-02 | 2005-11-02 | 2005-11-02 | 2005-11-02 | 2005-11-02 | 2005-11-02 | 2005-11-02 | 2005-11-02 | 2005-11-02 | 2005-11-02 | 2005-11-02 | 2005-11-02 | 2005-11-02 | 2005-11-02 | 2005-11-02 | 2005-11-02 | 2005-11-02 | 2005-11-02 | 2005-11-02 | 2005-11-02 | 2005-11-02 | 2005-11-02 | 2005-11-02 | 2005-11-02 | 2005-11-02 | 2005-11-02 | 2005-11-02 | 2005-11-02 | 2005-11-02 | 2005-11-02 | 2005-11-02 | 2005-11-02 | 2005-11-02 | 2005-11-02 | 2005-11-02 | 2005-11-02 | 2005-11-02 | 2005-11-02 | 2005-11-02 | 2005-11-02 | 2005-11-02 | 2005-11-02 | 2005-11-02 | 2005-11-02 | 2005-11-02 | 2005-11-02 | 2005-11-02 | 2005-11-02 | 2005-11-02 | 2005-11-02 | 2005-11-02 | 2005-11-02 | 2005-11-02 | 2005-11-02 | 2005-11-02 | 2005-11-02 | 2005-11-02 | 2005-11-02 | 2005-11-02 | 2005-11-02 | 2005-11-02 | 2005-11-02 | 2005-11-02 | 2005-11-02 | 2005-11-02 | 2005-11-02 | 2005-11-02 | 2005-11-02 | 2005-11-02 | 2005-11-02 | 2005-11-02 | 2005-11-02 | 2005-11-02 | 2005-11-02 | 2005-11-02 | 2005-11-02 | 2005-11-02 | 2005-11-02 | 2005-11-02 | 2005-11-02 | 2005-11-02 | 2005-11-02 | 2005-11-02 | 2005-11-02 | 2005-11-02 | 2005-11-02 | 2005-11-02 | 2005-11-02 | 2005-11-02 | 2005-11-02 | 2005-11-02 | 2005-11-02 | 2005-11-02 | 2005-11-02 | 2005-11-02 | 2005-11-02 | 2005-11-02 | 2005-11-02 | 2005-11-02 | 2005-11-02 | 2005-11-02 | 2005-11-02 | 2005-11-02 | 2005-11-02 | 2005-11-02 | 2005-11-02 | 2005-11-02 | 2005-11-02 | 2005-11-02 | 2005-11-02 | 2005-11-02 | 2005-11-02 | 2005-11-02 | 2005-11-02 | 2005-11-02 | 2005-11-02 | 2005-11-02 | 2005-11-02 | 2005-11-02 | 2005-11-02 | 2005-11-02 | 2005-11-02 | 2005-11-02 | 2005-11-02 | 2005-11-02 | 2005-11-02 | 2005-11-02 | 2005-11-02 | 2005-11-02 | 2005-11-02 | 2005-11-02 | 2005-11-02 | 2005-11-02 | 2005-11-02 | 2005-11-02 | 2005-11-02 | 2005-11-02 | 2005-11-02 | 2005-11-02 | 2005-11-02 | 2005-11-02 | 2005-11-02 | 2005-11-02 | 2005-11-02 | 2005-11-02 | 2005-11-02 | 2005-11-02 | 2005-11-02 | 2005-11-02 | 2005-11-02 | 2005-11-02 | 2005-11-02 | 2005-11-02 | 2005-11-02 | 2005-11-02 | 2005-11-02 | 2005-11-02 | 2005-11-02 | 2005-11-02 | 2005-11-02 | 2005-11-02 | 2005-11-02 | 2005-11-02 | 2005-11-02 | 2005-11-02 | 2005-11-02 | 2005-11-02 | 2005-11-02 | 2005-11-02 | 2005-11-02 | 2005-11-02 | 2005-11-02 | 2005-11-02 | 2005-11-02 | 2005-11-02 | 2005-11-02 | 2005-11-02 | 2005-11-02 | 2005-11-02 | 2005-11-02 | 2005-11-02 | 2005-11-02 | 2005-11-02 | 2005-11-02 | 2005-11-02 | 2005-11-02 | 2005-11-02 | 2005-11-02 | 2005-11-02 | 2005-11-02 | 2005-11-02 | 2005-11-02 | 2005-11-02 | 2005-11-02 | 2005-11-02 | 2005-11-02 | 2005-11-02 | 2005-11-02 | 2005-11-02 | 2005-11-02 | 2005-11-02 | 2005-11-02 | 2005-11-02 | 2005-11-02 | 2005-11-02 | 2005-11-02 | 2005-11-02 | 2005-11-02 | 2005-11-02 | 2005-11-02 | 2005-11-02 | 2005-11-02 | 2005-11-02 | 2005-11-02 | 2005-11-02 | 2005-11-02 | 2005-11-02 | 2005-11-02 | 2005-11-02 | 2005-11-02 | 2005-11-02 | 2005-11-02 | 2005-11-02 | 2005-11-02 | 2005-11-02 | 2005-11-02 | 2005-11-02 | 2005-11-02 | 2005-11-02 | 2005-11-02 | 2005-11-02 | 2005-11-02 | 2005-11-02 | 2005-11-02 | 2005-11-02 | 2005-11-02 | 2005-11-02 | 2005-11-02 | 2005-11-02 | 2005-11-02 | 2005-11-02 | 2005-11-02 | 2005-11-02 | 2005-11-02 | 2005-11-02 | 2005-11-02 | 2005-11-02 | 2005-11-02 | 2005-11-02 | 2005-11-02 | 2005-11-02 | 2005-11-02 | 2005-11-02 | 2005-11-02 | 2005-11-02 | 2005-11-02 | 2005-11-02 | 2005-11-02 | 2005-11-02 | 2005-11-02 | 2005-11-02 | 2005-11-02 | 2005-11-02 | 2005-11-02 | 2005-11-02 | 2005-11-02 | 2005-11-02 | 2005-11-02 | 2005-11-02 | 2005-11-02 | 2005-11-02 | 2005-11-02 | 2005-11-02 | 2005-11-02 | 2005-11-02 | 2005-11-02 | 2005-11-02 | 2005-11-02 | 2005-11-02 | 2005-11-02 | 2005-11-02 | 2005-11-02 | 2005-11-02 | 2005-11-02 | 2005-11-02 | 2005-11-02 | 2005-11-02 | 2005-11-02 | 2005-11-02 | 2005-11-02 | 2005-11-02 | 2005-11-02 | 2005-11-02 | 2005-11-02 | 2005-11-02 | 2005-11-02 | 2005-11-02 | 2005-11-02 | 2005-11-02 | 2005-11-02 | 2005-11-02 | 2005-11-02 | 2005-11-02 | 2005-11-02 | 2005-11-02 | 2005-11-02 | 2005-11-02 | 2005-11-02 | 2005-11-02 | 2005-11-02 | 2005-11-02 | 2005-11-02 | 2005-11-02 | 2005-11-02 | 2005-11-02 | 2005-11-02 | 2005-11-02 | 2005-11-02 | 2005-11-02 | 2005-11-02 | 2005-11-02 | 2005-11-02 | 2005-11-02 | 2005-11-02 | 2005-11-02 | 2005-11-02 | 2005-11-02 | 2005-11-02 | 2005-11-02 | 2005-11-02 | 2005-11-02 | 2005-11-02 | 2005-11-02 | 2005-11-02 | 2005-11-02 | 2005-11-02 | 2005-11-02 | 2005-11-02 | 2005-11-02 | 2005-11-02 | 2005-11-02 | 2005-11-02 | 2005-11-02 | 2005-11-02 | 2005-11-02 | 2005-11-02 | 2005-11-02 | 2005-11-02 | 2005-11-02 | 2005-11-02 | 2005-11-02 | 2005-11-02 | 2005-11-02 | 2005-11-02 | 2005-11-02 | 2005-11-02 | 2005-11-02 | 2005-11-02 | 2005-11-02 | 2005-11-02 | 2005-11-02 | 2005-11-02 | 2005-11-02 | 2005-11-02 | 2005-11-02 | 2005-11-02 | 2005-11-02 | 2005-11-02 | 2005-11-02 | 2005-11-02 | 2005-11-02 | 2005-11-02 | 2005-11-02 | 2005-11-02 | 2005-11-02 | 2005-11-02 | 2005-11-02 | 2005-11-02 | 2005-11-02 | 2005-11-02 | 2005-11-02 | 2005-11-02 | 2005-11-02 | 2005-11-02 | 2005-11-02 | 2005-11-02 | 2005-11-02 | 2005-11-02 | 2005-11-02 | 2005-11-02 | 2005-11-02 | 2005-11-02 | 2005-11-02 | 2005-11-02 | 2005-11-02 | 2005-11-02 | 2005-11-02 | 2005-11-02 | 2005-11-02 | 2005-11-02 | 2005-11-02 | 2005-11-02 | 2005-11-02 | 2005-11-02 | 2005-11-02 | 2005-11-02 | 2005-11-02 | 2005-11-02 | 2005-11-02 | 2005-11-02 | 2005-11-02 | 2005-11-02 | 2005-11-02 | 2005-11-02 | 2005-11-02 | 2005-11-02 | 2005-11-02 | 2005-11-02 | 2005-11-02 | 2005-11-02 | 2005-11-02 | 2005-11-02 | 2005-11-02 | 2005-11-02 | 2005-11-02 | 2005-11-02 | 2005-11-02 | 2005-11-02 | 2005-11-02 | 2005-11-02 | 2005-11-02 | 2005-11-02 | 2005-11-02 | 2005-11-02 | 2005-11-02 | 2005-11-02 | 2005-11-02 | 2005-11-02 | 2005-11-02 | 2005-11-02 | 2005-11-02 | 2005-11-02 | 2005-11-02 | 2005-11-02 | 2005-11-02 | 2005-11-02 | 2005-11-02 | 2005-11-02 | 2005-11-02 | 2005-11-02 | 2005-11-02 | 2005-11-02 | 2005-11-02 | 2005-11-02 | 2005-11-02 | 2005-11-02 | 2005-11-02 | 2005-11-02 | 2005-11-02 | 2005-11-02 | 2005-11-02 | 2005-11-02 | 2005-11-02 | 2005-11-02 | 2005-11-02 | 2005-11-02 | 2005-11-02 | 2005-11-02 | 2005-11-02 | 2005-11-02 | 2005-11-02 | 2005-11-02 | 2005-11-02 | 2005-11-02 | 2005-11-02 | 2005-11-02 | 2005-11-02 | 2005-11-02 | 2005-11-02 | 2005-11-02 | 2005-11-02 | 2005-11-02 | 2005-11-02 | 2005-11-02 | 2005-11-02 | 2005-11-02 | 2005-11-02 | 2005-11-02 | 2005-11-02 | 2005-11-02 | 2005-11-02 | 2005-11-02 | 2005-11-02 | 2005-11-02 | 2005-11-02 | 2005-11-02 | 2005-11-02 | 2005-11-02 | 2005-11-02 | 2005-11-02 | 2005-11-02 | 2005-11-02 | 2005-11-02 | 2005-11-02 | 2005-11-02 | 2005-11-02 | 2005-11-02 | 2005-11-02 | 2005-11-02 | 2005-11-02 | 2005-11-02 | 2005-11-02 | 2005-11-02 | 2005-11-02 | 2005-11-02 | 2005-11-02 | 2005-11-02 | 2005-11-02 | 2005-11-02 | 2005-11-02 | 2005-11-02 | 2005-11-02 | 2005-11-02 | 2005-11-02 | 2005-11-02 | 2005-11-02 | 2005-11-02 | 2005-11-02 | 2005-11-02 | 2005-11-02 | 2005-11-02 | 2005-11-02 | 2005-11-02 | 2005-11-02 | 2005-11-02 | 2005-11-02 | 2005-11-02 | 2005-11-02 | 2005-11-02 | 2005-11-02 | 2005-11-02 | 2005-11-02 | 2005-11-02 | 2005-11-02 | 2005-11-02 | 2005-11-02 | 2005-11-02 | 2005-11-02 | 2005-11-02 | 2005-11-02 | 2005-11-02 | 2005-11-02 | 2005-11-02 | 2005-11-02 | 2005-11-02 | 2005-11-02 | 2005-11-02 | 2005-11-02 | 2005-11-02 | 2005-11-02 | 2005-11-02 | 2005-11-02 | 2005-11-02 | 2005-11-02 | 2005-11-02 | 2005-11-02 | 2005-11-02 | 2005-11-02 | 2005-11-02 | 2005-11-02 | 2005-11-02 | 2005-11-02 | 2005-11-02 | 2005-11-02 | 2005-11-02 | 2005-11-02 | 2005-11-02 | 2005-11-02 | 2005-11-02 | 2005-11-02 | 2005-11-02 | 2005-11-02 | 2005-11-02 | 2005-11-02 | 2005-11-02 | 2005-11-02 | 2005-11-02 | 2005-11-02 | 2005-11-02 | 2005-11-02 | 2005-11-02 | 2005-11-02 | 2005-11-02 | 2005-11-02 | 2005-11-02 | 2005-11-02 | 2005-11-02 | 2005-11-02 | 2005-11-02 | 2005-11-02 | 2005-11-02 | 2005-11-02 | 2005-11-02 | 2005-11-02 | 2005-11-02 | 2005-11-02 | 2005-11-02 | 2005-11-02 | 2005-11-02 | 2005-11-02 | 2005-11-02 | 2005-11-02 | 2005-11-02 | 2005-11-02 | 2005-11-02 | 2005-11-02 | 2005-11-02 | 2005-11-02 | 2005-11-02 | 2005-11-02 | 2005-11-02 | 2005-11-02 | 2005-11-02 | 2005-11-02 | 2005-11-02 | 2005-11-02 | 2005-11-02 | 2005-11-02 | 2005-11-02 | 2005-11-02 | 2005-11-02 | 2005-11-02 | 2005-11-02 | 2005-11-02 | 2005-11-02 | 2005-11-02 | 2005-11-02 | 2005-11-02 | 2005-11-02 | 2005-11-02 | 2005-11-02 | 2005-11-02 | 2005-11-02 | 2005-11-02 | 2005-11-02 | 2005-11-02 | 2005-11-02 | 2005-11-02 | 2005-11-02 | 2005-11-02 | 2005-11-02 | 2005-11-02 | 2005-11-02 | 2005-11-02 | 2005-11-02 | 2005-11-02 | 2005-11-02 | 2005-11-02 | 2005-11-02 | 2005-11-02 | 2005-11-02 | 2005-11-02 | 2005-11-02 | 2005-11-02 | 2005-11-02 | 2005-11-02 | 2005-11-02 | 2005-11-02 | 2005-11-02 | 2005-11-02 | 2005-11-02 | 2005-11-02 | 2005-11-02 | 2005-11-02 | 2005-11-02 | 2005-11-02 | 2005-11-02 | 2005-11-02 | 2005-11-02 | 2005-11-02 | 2005-11-02 | 2005-11-02 | 2005-11-02 | 2005-11-02 | 2005-11-02 | 2005-11-02 | 2005-11-02 | 2005-11-02 | 2005-11-02 | 2005-11-02 | 2005-11-02 | 2005-11-02 | 2005-11-02 | 2005-11-02 | 2005-11-02 | 2005-11-02 | 2005-11-02 | 2005-11-02 | 2005-11-02 | 2005-11-02 | 2005-11-02 | 2005-11-02 | 2005-11-02 | 2005-11-02 | 2005-11-02 | 2005-11-02 | 2005-11-02 | 2005-11-02 | 2005-11-02 | 2005-11-02 | 2005-11-02 | 2005-11-02 | 2005-11-02 | 2005-11-02 | 2005-11-02 | 2005-11-02 | 2005-11-02 | 2005-11-02 | 2005-11-02 | 2005-11-02 | 2005-11-02 | 2005-11-02 | 2005-11-02 | 2005-11-02 | 2005-11-02 | 2005-11-02 | 2005-11-02 | 2005-11-02 | 2005-11-02 | 2005-11-02 | 2005-11-02 | 2005-11-02 | 2005-11-02 | 2005-11-02 | 2005-11-02 | 2005-11-02 | 2005-11-02 | 2005-11-02 | 2005-11-02 | 2005-11-02 | 2005-11-02 | 2005-11-02 | 2005-11-02 | 2005-11-02 | 2005-11-02 | 2005-11-02 | 2005-11-02 | 2005-11-02 | 2005-11-02 | 2005-11-02 | 2005-11-02 | 2005-11-02 | 2005-11-02 | 2005-11-02 | 2005-11-02 | 2005-11-02 | 2005-11-02 | 2005-11-02 | 2005-11-02 | 2005-11-02 | 2005-11-02 | 2005-11-02 | 2005-11-02 | 2005-11-02 | 2005-11-02 | 2005-11-02 | 2005-11-02 | 2005-11-02 | 2005-11-02 | 2005-11-02 | 2005-11-02 | 2005-11-02 | 2005-11-02 | 2005-11-02 | 2005-11-02 | 2005-11-02 | 2005-11-02 | 2005-11-02 | 2005-11-02 | 2005-11-02 | 2005-11-02 | 2005-11-02 | 2005-11-02 | 2005-11-02 | 2005-11-02 | 2005-11-02 | 2005-11-02 | 2005-11-02 | 2005-11-02 | 2005-11-02 | 2005-11-02 | 2005-11-02 | 2005-11-02 | 2005-11-02 | 2005-11-02 | 2005-11-02 | 2005-11-02 | 2005-11-02 | 2005-11-02 | 2005-11-02 | 2005-11-02 | 2005-11-02 | 2005-11-02 | 2005-11-02 | 2005-11-02 | 2005-11-02 | 2005-11-02 | 2005-11-02 | 2005-11-02 | 2005-11-02 | 2005-11-02 | 2005-11-02 | 2005-11-02 | 2005-11-02 | 2005-11-02 | 2005-11-02 | 2005-11-02 | 2005-11-02 | 2005-11-02 | 2005-11-02 | 2005-11-02 | 2005-11-02 | 2005-11-02 | 2005-11-02 | 2005-11-02 | 2005-11-02 | 2005-11-02 | 2005-11-02 | 2005-11-02 | 2005-11-02 | 2005-11-02 | 2005-11-02 | 2005-11-02 | 2005-11-02 | 2005-11-02 | 2005-11-02 | 2005-11-02 | 2005-11-02 | 2005-11-02 | 2005-11-02 | 2005-11-02 | 2005-11-02 | 2005-11-02 | 2005-11-02 | 2005-11-02 | 2005-11-02 | 2005-11-02 | 2005-11-02 | 2005-11-02 | 2005-11-02 | 2005-11-02 | 2005-11-02 | 2005-11-02 | 2005-11-02 | 2005-11-02 | 2005-11-02 | 2005-11-02 | 2005-11-02 | 2005-11-02 | 2005-11-02 | 2005-11-02 | 2005-11-02 | 2005-11-02 | 2005-11-02 | 2005-11-02 | 2005-11-02 | 2005-11-02 | 2005-11-02 | 2005-11-02 | 2005-11-02 | 2005-11-02 | 2005-11-02 | 2005-11-02 | 2005-11-02 | 2005-11-02 | 2005-11-02 | 2005-11-02 | 2005-11-02 | 2005-11-02 | 2005-11-02 | 2005-11-02 | 2005-11-02 | 2005-11-02 | 2005-11-02 | 2005-11-02 | 2005-11-02 | 2005-11-02 | 2005-11-02 | 2005-11-02 | 2005-11-02 | 2005-11-02 | 2005-11-02 | 2005-11-02 | 2005-11-02 | 2005-11-02 | 2005-11-02 | 2005-11-02 | 2005-11-02 | 2005-11-02 | 2005-11-02 | 2005-11-02 | 2005-11-02 | 2005-11-02 | 2005-11-02 | 2005-11-02 | 2005-11-02 | 2005-11-02 | 2005-11-02 | 2005-11-02 | 2005-11-02 | 2005-11-02 | 2005-11-02 | 2005-11-02 | 2005-11-02 | 2005-11-02 | 2005-11-02 | 2005-11-02 | 2005-11-02 | 2005-11-02 | 2005-11-02 | 2005-11-02 | 2005-11-02 | 2005-11-02 | 2005-11-02 | 2005-11-02 | 2005-11-02 | 2005-11-02 | 2005-11-02 | 2005-11-02 | 2005-11-02 | 2005-11-02 | 2005-11-02 | 2005-11-02 | 2005-11-02 | 2005-11-02 | 2005-11-02 | 2005-11-02 | 2005-11-02 | 2005-11-02 | 2005-11-02 | 2005-11-02 | 2005-11-02 | 2005-11-02 | 2005-11-02 | 2005-11-02 | 2005-11-02 | 2005-11-02 | 2005-11-02 | 2005-11-02 | 2005-11-02 | 2005-11-02 | 2005-11-02 | 2005-11-02 | 2005-11-02 | 2005-11-02 | 2005-11-02 | 2005-11-02 | 2005-11-02 | 2005-11-02 | 2005-11-02 | 2005-11-02 | 2005-11-02 | 2005-11-02 | 2005-11-02 | 2005-11-02 | 2005-11-02 | 2005-11-02 | 2005-11-02 | 2005-11-02 | 2005-11-02 | 2005-11-02 | 2005-11-02 | 2005-11-02 | 2005-11-02 | 2005-11-02 | 2005-11-02 | 2005-11-02 | 2005-11-02 | 2005-11-02 | 2005-11-02 | 2005-11-02 | 2005-11-02 | 2005-11-02 | 2005-11-02 | 2005-11-02 | 2005-11-02 | 2005-11-02 | 2005-11-02 | 2005-11-02 | 2005-11-02 | 2005-11-02 | 2005-11-02 | 2005-11-02 | 2005-11-02 | 2005-11-02 | 2005-11-02 | 2005-11-02 | 2005-11-02 | 2005-11-02 | 2005-11-02 | 2005-11-02 | 2005-11-02 | 2005-11-02 | 2005-11-02 | 2005-11-02 | 2005-11-02 | 2005-11-02 | 2005-11-02 | 2005-11-02 | 2005-11-02 | 2005-11-02 | 2005-11-02 | 2005-11-02 | 2005-11-02 | 2005-11-02 | 2005-11-02 | 2005-11-02 | 2005-11-02 | 2005-11-02 | 2005-11-02 | 2005-11-02 | 2005-11-02 | 2005-11-02 | 2005-11-02 | 2005-11-02 | 2005-11-02 | 2005-11-02 | 2005-11-02 | 2005-11-02 | 2005-11-02 | 2005-11-02 | 2005-11-02 | 2005-11-02 | 2005-11-02 | 2005-11-02 | 2005-11-02 | 2005-11-02 | 2005-11-02 | 2005-11-02 | 2005-11-02 | 2005-11-02 | 2005-11-02 | 2005-11-02 | 2005-11-02 | 2005-11-02 | 2005-11-02 | 2005-11-02 | 2005-11-02 | 2005-11-02 | 2005-11-02 | 2005-11-02 | 2005-11-02 | 2005-11-02 | 2005-11-02 | 2005-11-02 | 2005-11-02 | 2005-11-02 | 2005-11-02 | 2005-11-02 | 2005-11-02 | 2005-11-02 | 2005-11-02 | 2005-11-02 | 2005-11-02 | 2005-11-02 | 2005-11-02 | 2005-11-02 | 2005-11-02 | 2005-11-02 | 2005-11-02 | 2005-11-02 | 2005-11-02 | 2005-11-02 | 2005-11-02 | 2005-11-02 | 2005-11-02 | 2005-11-02 | 2005-11-02 | 2005-11-02 | 2005-11-02 | 2005-11-02 | 2005-11-02 | 2005-11-02 | 2005-11-02 | 2005-11-02 | 2005-11-02 | 2005-11-02 | 2005-11-02 | 2005-11-02 | 2005-11-02 | 2005-11-02 | 2005-11-02 | 2005-11-02 | 2005-11-02 | 2005-11-02 | 2005-11-02 | 2005-11-02 | 2005-11-02 | 2005-11-02 | 2005-11-02 | 2005-11-02 | 2005-11-02 | 2005-11-02 | 2005-11-02 | 2005-11-02 | 2005-11-02 | 2005-11-02 | 2005-11-02 | 2005-11-02 | 2005-11-02 | 2005-11-02 | 2005-11-02 | 2005-11-02 | 2005-11-02 | 2005-11-02 | 2005-11-02 | 2005-11-02 | 2005-11-02 | 2005-11-02 | 2005-11-02 | 2005-11-02 | 2005-11-02 | 2005-11-02 | 2005-11-02 | 2005-11-02 | 2005-11-02 | 2005-11-02 | 2005-11-02 | 2005-11-02 | 2005-11-02 | 2005-11-02 | 2005-11-02 | 2005-11-02 | 2005-11-02 | 2005-11-02 | 2005-11-02 | 2005-11-02 | 2005-11-02 | 2005-11-02 | 2005-11-02 | 2005-11-02 | 2005-11-02 | 2005-11-02 | 2005-11-02 | 2005-11-02 | 2005-11-02 | 2005-11-02 | 2005-11-02 | 2005-11-02 | 2005-11-02 | 2005-11-02 | 2005-11-02 | 2005-11-02 | 2005-11-02 | 2005-11-02 | 2005-11-02 | 2005-11-02 | 2005-11-02 | 2005-11-02 | 2005-11-02 | 2005-11-02 | 2005-11-02 | 2005-11-02 | 2005-11-02 | 2005-11-02 | 2005-11-02 | 2005-11-02 | 2005-11-02 | 2005-11-02 | 2005-11-02 | 2005-11-02 | 2005-11-02 | 2005-11-02 | 2005-11-02 | 2005-11-02 | 2005-11-02 | 2005-11-02 | 2005-11-02 | 2005-11-02 | 2005-11-02 | 2005-11-02 | 2005-11-02 | 2005-11-02 | 2005-11-02 | 2005-11-02 | 2005-11-02 | 2005-11-02 | 2005-11-02 | 2005-11-02 | 2005-11-02 | 2005-11-02 | 2005-11-02 | 2005-11-02 | 2005-11-02 | 2005-11-02 | 2005-11-02 | 2005-11-02 | 2005-11-02 | 2005-11-02 | 2005-11-02 | 2005-11-02 | 2005-11-02 | 2005-11-02 | 2005-11-02 | 2005-11-02 | 2005-11-02 | 2005-11-02 | 2005-11-02 | 2005-11-02 | 2005-11-02 | 2005-11-02 | 2005-11-02 | 2005-11-02 | 2005-11-02 | 2005-11-02 | 2005-11-02 | 2005-11-02 | 2005-11-02 | 2005-11-02 | 2005-11-02 | 2005-11-02 | 2005-11-02 | 2005-11-02 | 2005-11-02 | 2005-11-02 | 2005-11-02 | 2005-11-02 | 2005-11-02 | 2005-11-02 | 2005-11-02 | 2005-11-02 | 2005-11-02 | 2005-11-02 | 2005-11-02 | 2005-11-02 | 2005-11-02 | 2005-11-02 | 2005-11-02 | 2005-11-02 | 2005-11-02 | 2005-11-02 | 2005-11-02 | 2005-11-02 | 2005-11-02 | 2005-11-02 | 2005-11-02 | 2005-11-02 | 2005-11-02 | 2005-11-02 | 2005-11-02 | 2005-11-02 | 2005-11-02 | 2005-11-02 | 2005-11-02 | 2005-11-02 | 2005-11-02 | 2005-11-02 | 2005-11-02 | 2005-11-02 | 2005-11-02 | 2005-11-02 | 2005-11-02 | 2005-11-02 | 2005-11-02 | 2005-11-02 | 2005-11-02 | 2005-11-02 | 2005-11-02 | 2005-11-02 | 2005-11-02 | 2005-11-02 | 2005-11-02 | 2005-11-02 | 2005-11-02 | 2005-11-02 | 2005-11-02 | 2005-11-02 | 2005-11-02 | 2005-11-02 | 2005-11-02 | 2005-11-02 | 2005-11-02 | 2005-11-02 | 2005-11-02 | 2005-11-02 | 2005-11-02 | 2005-11-02 | 2005-11-02 | 2005-11-02 | 2005-11-02 | 2005-11-02 | 2005-11-02 | 2005-11-02 | 2005-11-02 | 2005-11-02 | 2005-11-02 | 2005-11-02 | 2005-11-02 | 2005-11-02 | 2005-11-02 | 2005-11-02 | 2005-11-02 | 2005-11-02 | 2005-11-02 | 2005-11-02 | 2005-11-02 | 2005-11-02 | 2005-11-02 | 2005-11-02 | 2005-11-02 | 2005-11-02 | 2005-11-02 | 2005-11-02 | 2005-11-02 | 2005-11-02 | 2005-11-02 | 2005-11-02 | 2005-11-02 | 2005-11-02 | 2005-11-02 | 2005-11-02 | 2005-11-02 | 2005-11-02 | 2005-11-02 | 2005-11-02 | 2005-11-02 | 2005-11-02 | 2005-11-02 | 2005-11-02 | 2005-11-02 | 2005-11-02 | 2005-11-02 | 2005-11-02 | 2005-11-02 | 2005-11-02 | 2005-11-02 | 2005-11-02 | 2005-11-02 | 2005-11-02 | 2005-11-02 | 2005-11-02 | 2005-11-02 | 2005-11-02 | 2005-11-02 | 2005-11-02 | 2005-11-02 | 2005-11-02 | 2005-11-02 | 2005-11-02 | 2005-11-02 | 2005-11-02 | 2005-11-02 | 2005-11-02 | 2005-11-02 | 2005-11-02 | 2005-11-02 | 2005-11-02 | 2005-11-02 | 2005-11-02 | 2005-11-02 | 2005-11-02 | 2005-11-02 | 2005-11-02 | 2005-11-02 | 2005-11-02 | 2005-11-02 | 2005-11-02 | 2005-11-02 | 2005-11-02 | 2005-11-02 | 2005-11-02 | 2005-11-02 | 2005-11-02 | 2005-11-02 | 2005-11-02 | 2005-11-02 | 2005-11-02 | 2005-11-02 | 2005-11-02 | 2005-11-02 | 2005-11-02 | 2005-11-02 | 2005-11-02 | 2005-11-02 | 2005-11-02 | 2005-11-02 | 2005-11-02 | 2005-11-02 | 2005-11-02 | 2005-11-02 | 2005-11-02 | 2005-11-02 | 2005-11-02 | 2005-11-02 | 2005-11-02 | 2005-11-02 | 2005-11-02 | 2005-11-02 | 2005-11-02 | 2005-11-02 | 2005-11-02 | 2005-11-02 | 2005-11-02 | 2005-11-02 | 2005-11-02 | 2005-11-02 | 2005-11-02 | 2005-11-02 | 2005-11-02 | 2005-11-02 | 2005-11-02 | 2005-11-02 | 2005-11-02 | 2005-11-02 | 2005-11-02 | 2005-11-02 | 2005-11-02 | 2005-11-02 | 2005-11-02 | 2005-11-02 | 2005-11-02 | 2005-11-02 | 2005-11-02 | 2005-11-02 | 2005-11-02 | 2005-11-02 | 2005-11-02 | 2005-11-02 | 2005-11-02 | 2005-11-02 | 2005-11-02 | 2005-11-02 | 2005-11-02 | 2005-11-02 | 2005-11-02 | 2005-11-02 | 2005-11-02 | 2005-11-02 | 2005-11-02 | 2005-11-02 | 2005-11-02 | 2005-11-02 | 2005-11-02 | 2005-11-02 | 2005-11-02 | 2005-11-02 | 2005-11-02 | 2005-11-02 | 2005-11-02 | 2005-11-02 | 2005-11-02 | 2005-11-02 | 2005-11-02 | 2005-11-02 | 2005-11-02 | 2005-11-02 | 2005-11-02 | 2005-11-02 | 2005-11-02 | 2005-11-02 | 2005-11-02 | 2005-11-02 | 2005-11-02 | 2005-11-02 | 2005-11-02 | 2005-11-02 | 2005-11-02 | 2005-11-02 | 2005-11-02 | 2005-11-02 | 2005-11-02 | 2005-11-02 | 2005-11-02 | 2005-11-02 | 2005-11-02 | 2005-11-02 | 2005-11-02 | 2005-11-02 | 2005-11-02 | 2005-11-02 | 2005-11-02 | 2005-11-02 | 2005-11-02 | 2005-11-02 | 2005-11-02 | 2005-11-02 | 2005-11-02 | 2005-11-02 | 2005-11-02 | 2005-11-02 | 2005-11-02 | 2005-11-02 | 2005-11-02 | 2005-11-02 | 2005-11-02 | 2005-11-02 | 2005-11-02 | 2005-11-02 | 2005-11-02 | 2005-11-02 | 2005-11-02 | 2005-11-02 | 2005-11-02 | 2005-11-02 | 2005-11-02 | 2005-11-02 | 2005-11-02 | 2005-11-02 | 2005-11-02 | 2005-11-02 | 2005-11-02 | 2005-11-02 | 2005-11-02 | 2005-11-02 | 2005-11-02 | 2005-11-02 | 2005-11-02 | 2005-11-02 | 2005-11-02 | 2005-11-02 | 2005-11-02 | 2005-11-02 | 2005-11-02 | 2005-11-02 | 2005-11-02 | 2005-11-02 | 2005-11-02 | 2005-11-02 | 2005-11-02 | 2005-11-02 | 2005-11-02 | 2005-11-02 | 2005-11-02 | 2005-11-02 | 2005-11-02 | 2005-11-02 | 2005-11-02 | 2005-11-02 | 2005-11-02 | 2005-11-02 | 2005-11-02 | 2005-11-02 | 2005-11-02 | 2005-11-02 | 2005-11-02 | 2005-11-02 | 2005-11-02 | 2005-11-02 | 2005-11-02 | 2005-11-02 | 2005-11-02 | 2005-11-02 | 2005-11-02 | 2005-11-02 | 2005-11-02 | 2005-11-02 | 2005-11-02 | 2005-11-02 | 2005-11-02 | 2005-11-02 | 2005-11-02 | 2005-11-02 | 2005-11-02 | 2005-11-02 | 2005-11-02 | 2005-11-02 | 2005-11-02 | 2005-11-02 | 2005-11-02 | 2005-11-02 | 2005-11-02 | 2005-11-02 | 2005-11-02 | 2005-11-02 | 2005-11-02 | 2005-11-02 | 2005-11-02 | 2005-11-02 | 2005-11-02 | 2005-11-02 | 2005-11-02 | 2005-11-02 | 2005-11-02 | 2005-11-02 | 2005-11-02 | 2005-11-02 | 2005-11-02 | 2005-11-02 | 2005-11-02 | 2005-11-02 | 2005-11-02 | 2005-11-02 | 2005-11-02 | 2005-11-02 | 2005-11-02 | 2005-11-02 | 2005-11-02 | 2005-11-02 | 2005-11-02 | 2005-11-02 | 2005-11-02 | 2005-11-02 | 2005-11-02 | 2005-11-02 | 2005-11-02 | 2005-11-02 | 2005-11-02 | 2005-11-02 | 2005-11-02 | 2005-11-02 | 2005-11-02 | 2005-11-02 | 2005-11-02 | 2005-11-02 | 2005-11-02 | 2005-11-02 | 2005-11-02 | 2005-11-02 | 2005-11-02 | 2005-11-02 | 2005-11-02 | 2005-11-02 | 2005-11-02 | 2005-11-02 | 2005-11-02 | 2005-11-02 | 2005-11-02 | 2005-11-02 | 2005-11-02 | 2005-11-02 | 2005-11-02 | 2005-11-02 | 2005-11-02 | 2005-11-02 | 2005-11-02 | 2005-11-02 | 2005-11-02 | 2005-11-02 | 2005-11-02 | 2005-11-02 | 2005-11-02 | 2005-11-02 | 2005-11-02 | 2005-11-02 | 2005-11-02 | 2005-11-02 | 2005-11-02 | 2005-11-02 | 2005-11-02 | 2005-11-02 | 2005-11-02 | 2005-11-02 | 2005-11-02 | 2005-11-02 | 2005-11-02 | 2005-11-02 | 2005-11-02 | 2005-11-02 | 2005-11-02 | 2005-11-02 | 2005-11-02 | 2005-11-02 | 2005-11-02 | 2005-11-02 | 2005-11-02 | 2005-11-02 | 2005-11-02 | 2005-11-02 | 2005-11-02 | 2005-11-02 | 2005-11-02 | 2005-11-02 | 2005-11-02 | 2005-11-02 | 2005-11-02 | 2005-11-02 | 2005-11-02 | 2005-11-02 | 2005-11-02 | 2005-11-02 | 2005-11-02 | 2005-11-02 | 2005-11-02 | 2005-11-02 | 2005-11-02 | 2005-11-02 | 2005-11-02 | 2005-11-02 | 2005-11-02 | 2005-11-02 | 2005-11-02 | 2005-11-02 | 2005-11-02 | 2005-11-02 | 2005-11-02 | 2005-11-02 | 2005-11-02 | 2005-11-02 | 2005-11-02 | 2005-11-02 | 2005-11-02 | 2005-11-02 | 2005-11-02 | 2005-11-02 | 2005-11-02 | 2005-11-02 | 2005-11-02 | 2005-11-02 | 2005-11-02 | 2005-11-02 | 2005-11-02 | 2005-11-02 | 2005-11-02 | 2005-11-02 | 2005-11-02 | 2005-11-02 | 2005-11-02 | 2005-11-02 | 2005-11-02 | 2005-11-02 | 2005-11-02 | 2005-11-02 | 2005-11-02 | 2005-11-02 | 2005-11-02 | 2005-11-02 | 2005-11-02 | 2005-11-02 | 2005-11-02 | 2005-11-02 | 2005-11-02 | 2005-11-02 | 2005-11-02 | 2005-11-02 | 2005-11-02 | 2005-11-02 | 2005-11-02 | 2005-11-02 | 2005-11-02 | 2005-11-02 | 2005-11-02 | 2005-11-02 | 2005-11-02 | 2005-11-02 | 2005-11-02 | 2005-11-02 | 2005-11-02 | 2005-11-02 | 2005-11-02 | 2005-11-02 | 2005-11-02 | 2005-11-02 | 2005-11-02 | 2005-11-02 | 2005-11-02 | 2005-11-02 | 2005-11-02 | 2005-11-02 | 2005-11-02 | 2005-11-02 | 2005-11-02 | 2005-11-02 | 2005-11-02 | 2005-11-02 | 2005-11-02 | 2005-11-02 | 2005-11-02 | 2005-11-02 | 2005-11-02 | 2005-11-02 | 2005-11-02 | 2005-11-02 | 2005-11-02 | 2005-11-02 | 2005-11-02 | 2005-11-02 | 2005-11-02 | 2005-11-02 | 2005-11-02 | 2005-11-02 | 2005-11-02 | 2005-11-02 | 2005-11-02 | 2005-11-02 | 2005-11-02 | 2005-11-02 | 2005-11-02 | 2005-11-02 | 2005-11-02 | 2005-11-02 | 2005-11-02 | 2005-11-02 | 2005-11-02 | 2005-11-02 | 2005-11-02 | 2005-11-02 | 2005-11-02 | 2005-11-02 | 2005-11-02 | 2005-11-02 | 2005-11-02 | 2005-11-02 | 2005-11-02 | 2005-11-02 | 2005-11-02 | 2005-11-02 | 2005-11-02 | 2005-11-02 | 2005-11-02 | 2005-11-02 | 2005-11-02 | 2005-11-02 | 2005-11-02 | 2005-11-02 | 2005-11-02 | 2005-11-02 | 2005-11-02 | 2005-11-02 | 2005-11-02 | 2005-11-02 | 2005-11-02 | 2005-11-02 | 2005-11-02 | 2005-11-02 | 2005-11-02 | 2005-11-02 | 2005-11-02 | 2005-11-02 | 2005-11-02 | 2005-11-02 | 2005-11-02 | 2005-11-02 | 2005-11-02 | 2005-11-02 | 2005-11-02 | 2005-11-02 | 2005-11-02 | 2005-11-02 | 2005-11-02 | 2005-11-02 | 2005-11-02 | 2005-11-02 | 2005-11-02 | 2005-11-02 | 2005-11-02 | 2005-11-02 | 2005-11-02 | 2005-11-02 | 2005-11-02 | 2005-11-02 | 2005-11-02 | 2005-11-02 | 2005-11-02 | 2005-11-02 | 2005-11-02 | 2005-11-02 | 2005-11-02 | 2005-11-02 | 2005-11-02 | 2005-11-02 | 2005-11-02 | 2005-11-02 | 2005-11-02 | 2005-11-02 | 2005-11-02 | 2005-11-02 | 2005-11-02 | 2005-11-02 | 2005-11-02 | 2005-11-02 | 2005-11-02 | 2005-11-02 | 2005-11-02 | 2005-11-02 | 2005-11-02 | 2005-11-02 | 2005-11-02 | 2005-11-02 | 2005-11-02 | 2005-11-02 | 2005-11-02 | 2005-11-02 | 2005-11-02 | 2005-11-02 | 2005-11-02 | 2005-11-02 | 2005-11-02 | 2005-11-02 | 2005-11-02 | 2005-11-02 | 2005-11-02 | 2005-11-02 | 2005-11-02 | 2005-11-02 | 2005-11-02 | 2005-11-02 | 2005-11-02 | 2005-11-02 | 2005-11-02 | 2005-11-02 | 2005-11-02 | 2005-11-02 | 2005-11-02 | 2005-11-02 | 2005-11-02 | 2005-11-02 | 2005-11-02 | 2005-11-02 | 2005-11-02 | 2005-11-02 | 2005-11-02 | 2005-11-02 | 2005-11-02 | 2005-11-02 | 2005-11-02 | 2005-11-02 | 2005-11-02 | 2005-11-02 | 2005-11-02 | 2005-11-02 | 2005-11-02 | 2005-11-02 | 2005-11-02 | 2005-11-02 | 2005-11-02 | 2005-11-02 | 2005-11-02 | 2005-11-02 | 2005-11-02 | 2005-11-02 | 2005-11-02 | 2005-11-02 | 2005-11-02 | 2005-11-02 | 2005-11-02 | 2005-11-02 | 2005-11-02 | 2005-11-02 | 2005-11-02 | 2005-11-02 | 2005-11-02 | 2005-11-02 | 2005-11-02 | 2005-11-02 | 2005-11-02 | 2005-11-02 | 2005-11-02 | 2005-11-02 | 2005-11-02 | 2005-11-02 | 2005-11-02 | 2005-11-02 | 2005-11-02 | 2005-11-02 | 2005-11-02 | 2005-11-02 | 2005-11-02 | 2005-11-02 | 2005-11-02 | 2005-11-02 | 2005-11-02 | 2005-11-02 | 2005-11-02 | 2005-11-02 | 2005-11-02 | 2005-11-02 | 2005-11-02 | 2005-11-02 | 2005-11-02 | 2005-11-02 | 2005-11-02 | 2005-11-02 | 2005-11-02 | 2005-11-02 | 2005-11-02 | 2005-11-02 | 2005-11-02 | 2005-11-02 | 2005-11-02 | 2005-11-02 | 2005-11-02 | 2005-11-02 | 2005-11-02 | 2005-11-02 | 2005-11-02 | 2005-11-02 | 2005-11-02 | 2005-11-02 | 2005-11-02 | 2005-11-02 | 2005-11-02 | 2005-11-02 | 2005-11-02 | 2005-11-02 | 2005-11-02 | 2005-11-02 | 2005-11-02 | 2005-11-02 | 2005-11-02 | 2005-11-02 | 2005-11-02 | 2005-11-02 | 2005-11-02 | 2005-11-02 | 2005-11-02 | 2005-11-02 | 2005-11-02 | 2005-11-02 | 2005-11-02 | 2005-11-02 | 2005-11-02 | 2005-11-02 | 2005-11-02 | 2005-11-02 | 2005-11-02 | 2005-11-02 | 2005-11-02 | 2005-11-02 | 2005-11-02 | 2005-11-02 | 2005-11-02 | 2005-11-02 | 2005-11-02 | 2005-11-02 | 2005-11-02 | 2005-11-02 | 2005-11-02 | 2005-11-02 | 2005-11-02 | 2005-11-02 | 2005-11-02 | 2005-11-02 | 2005-11-02 | 2005-11-02 | 2005-11-02 | 2005-11-02 | 2005-11-02 | 2005-11-02 | 2005-11-02 | 2005-11-02 | 2005-11-02 | 2005-11-02 | 2005-11-02 | 2005-11-02 | 2005-11-02 | 2005-11-02 | 2005-11-02 | 2005-11-02 | 2005-11-02 | 2005-11-02 | 2005-11-02 | 2005-11-02 | 2005-11-02 | 2005-11-02 | 2005-11-02 | 2005-11-02 | 2005-11-02 | 2005-11-02 | 2005-11-02 | 2005-11-02 | 2005-11-02 | 2005-11-02 | 2005-11-02 | 2005-11-02 | 2005-11-02 | 2005-11-02 | 2005-11-02 | 2005-11-02 | 2005-11-02 | 2005-11-02 | 2005-11-02 | 2005-11-02 | 2005-11-02 | 2005-11-02 | 2005-11-02 | 2005-11-02 | 2005-11-02 | 2005-11-02 | 2005-11-02 | 2005-11-02 | 2005-11-02 | 2005-11-02 | 2005-11-02 | 2005-11-02 | 2005-11-02 | 2005-11-02 | 2005-11-02 | 2005-11-02 | 2005-11-02 | 2005-11-02 | 2005-11-02 | 2005-11-02 | 2005-11-02 | 2005-11-02 | 2005-11-02 | 2005-11-02 | 2005-11-02 | 2005-11-02 | 2005-11-02 | 2005-11-02 | 2005-11-02 | 2005-11-02 | 2005-11-02 | 2005-11-02 | 2005-11-02 | 2005-11-02 | 2005-11-02 | 2005-11-02 | 2005-11-02 | 2005-11-02 | 2005-11-02 | 2005-11-02 | 2005-11-02 | 2005-11-02 | 2005-11-02 | 2005-11-02 | 2005-11-02 | 2005-11-02 | 2005-11-02 | 2005-11-02 | 2005-11-02 | 2005-11-02 | 2005-11-02 | 2005-11-02 | 2005-11-02 | 2005-11-02 | 2005-11-02 | 2005-11-02 | 2005-11-02 | 2005-11-02 | 2005-11-02 | 2005-11-02 | 2005-11-02 | 2005-11-02 | 2005-11-02 | 2005-11-02 | 2005-11-02 | 2005-11-02 | 2005-11-02 | 2005-11-02 | 2005-11-02 | 2005-11-02 | 2005-11-02 | 2005-11-02 | 2005-11-02 | 2005-11-02 | 2005-11-02 | 2005-11-02 | 2005-11-02 | 2005-11-02 | 2005-11-02 | 2005-11-02 | 2005-11-02 | 2005-11-02 | 2005-11-02 | 2005-11-02 | 2005-11-02 | 2005-11-02 | 2005-11-02 | 2005-11-02 | 2005-11-02 | 2005-11-02 | 2005-11-02 | 2005-11-02 | 2005-11-02 | 2005-11-02 | 2005-11-02 | 2005-11-02 | 2005-11-02 | 2005-11-02 | 2005-11-02 | 2005-11-02 | 2005-11-02 | 2005-11-02 | 2005-11-02 | 2005-11-02 | 2005-11-02 | 2005-11-02 | 2005-11-02 | 2005-11-02 | 2005-11-02 | 2005-11-02 | 2005-11-02 | 2005-11-02 | 2005-11-02 | 2005-11-02 | 2005-11-02 | 2005-11-02 | 2005-11-02 | 2005-11-02 | 2005-11-02 | 2005-11-02 | 2005-11-02 | 2005-11-02 | 2005-11-02 | 2005-11-02 | 2005-11-02 | 2005-11-02 | 2005-11-02 | 2005-11-02 | 2005-11-02 | 2005-11-02 | 2005-11-02 | 2005-11-02 | 2005-11-02 | 2005-11-02 | 2005-11-02 | 2005-11-02 | 2005-11-02 | 2005-11-02 | 2005-11-02 | 2005-11-02 | 2005-11-02 | 2005-11-02 | 2005-11-02 | 2005-11-02 | 2005-11-02 | 2005-11-02 | 2005-11-02 | 2005-11-02 | 2005-11-02 | 2005-11-02 | 2005-11-02 | 2005-11-02 | 2005-11-02 | 2005-11-02 | 2005-11-02 | 2005-11-02 | 2005-11-02 | 2005-11-02 | 2005-11-02 | 2005-11-02 | 2005-11-02 | 2005-11-02 | 2005-11-02 | 2005-11-02 | 2005-11-02 | 2005-11-02 | 2005-11-02 | 2005-11-02 | 2005-11-02 | 2005-11-02 | 2005-11-02 | 2005-11-02 | 2005-11-02 | 2005-11-02 | 2005-11-02 | 2005-11-02 | 2005-11-02 | 2005-11-02 | 2005-11-02 | 2005-11-02 | 2005-11-02 | 2005-11-02 | 2005-11-02 | 2005-11-02 | 2005-11-02 | 2005-11-02 | 2005-11-02 | 2005-11-02 | 2005-11-02 | 2005-11-02 | 2005-11-02 | 2005-11-02 | 2005-11-02 | 2005-11-02 | 2005-11-02 | 2005-11-02 | 2005-11-02 | 2005-11-02 | 2005-11-02 | 2005-11-02 | 2005-11-02 | 2005-11-02 | 2005-11-02 | 2005-11-02 | 2005-11-02 | 2005-11-02 | 2005-11-02 | 2005-11-02 | 2005-11-02 | 2005-11-02 | 2005-11-02 | 2005-11-02 | 2005-11-02 | 2005-11-02 | 2005-11-02 | 2005-11-02 | 2005-11-02 | 2005-11-02 | 2005-11-02 | 2005-11-02 | 2005-11-02 | 2005-11-02 | 2005-11-02 | 2005-11-02 | 2005-11-02 | 2005-11-02 | 2005-11-02 | 2005-11-02 | 2005-11-02 | 2005-11-02 | 2005-11-02 | 2005-11-02 | 2005-11-02 | 2005-11-02 | 2005-11-02 | 2005-11-02 | 2005-11-02 | 2005-11-02 | 2005-11-02 | 2005-11-02 | 2005-11-02 | 2005-11-02 | 2005-11-02 | 2005-11-02 | 2005-11-02 | 2005-11-02 | 2005-11-02 | 2005-11-02 | 2005-11-02 | 2005-11-02 | 2005-11-02 | 2005-11-02 | 2005-11-02 | 2005-11-02 | 2005-11-02 | 2005-11-02 | 2005-11-02 | 2005-11-02 | 2005-11-02 | 2005-11-02 | 2005-11-02 | 2005-11-02 | 2005-11-02 | 2005-11-02 | 2005-11-02 | 2005-11-02 | 2005-11-02 | 2005-11-02 | 2005-11-02 | 2005-11-02 | 2005-11-02 | 2005-11-02 | 2005-11-02 | 2005-11-02 | 2005-11-02 | 2005-11-02 | 2005-11-02 | 2005-11-02 | 2005-11-02 | 2005-11-02 | 2005-11-02 | 2005-11-02 | 2005-11-02 | 2005-11-02 | 2005-11-02 | 2005-11-02 | 2005-11-02 | 2005-11-02 | 2005-11-02 | 2005-11-02 | 2005-11-02 | 2005-11-02 | 2005-11-02 | 2005-11-02 | 2005-11-02 | 2005-11-02 | 2005-11-02 | 2005-11-02 | 2005-11-02 | 2005-11-02 | 2005-11-02 | 2005-11-02 | 2005-11-02 | 2005-11-02 | 2005-11-02 | 2005-11-02 | 2005-11-02 | 2005-11-02 | 2005-11-02 | 2005-11-02 | 2005-11-02 | 2005-11-02 | 2005-11-02 | 2005-11-02 | 2005-11-02 | 2005-11-02 | 2005-11-02 | 2005-11-02 | 2005-11-02 | 2005-11-02 | 2005-11-02 | 2005-11-02 | 2005-11-02 | 2005-11-02 | 2005-11-02 | 2005-11-02 | 2005-11-02 | 2005-11-02 | 2005-11-02 | 2005-11-02 | 2005-11-02 | 2005-11-02 | 2005-11-02 | 2005-11-02 | 2005-11-02 | 2005-11-02 | 2005-11-02 | 2005-11-02 | 2005-11-02 | 2005-11-02 | 2005-11-02 | 2005-11-02 | 2005-11-02 | 2005-11-02 | 2005-11-02 | 2005-11-02 | 2005-11-02 | 2005-11-02 | 2005-11-02 | 2005-11-02 | 2005-11-02 | 2005-11-02 | 2005-11-02 | 2005-11-02 | 2005-11-02 | 2005-11-02 | 2005-11-02 | 2005-11-02 | 2005-11-02 | 2005-11-02 | 2005-11-02 | 2005-11-02 | 2005-11-02 | 2005-11-02 | 2005-11-02 | 2005-11-02 | 2005-11-02 | 2005-11-02 | 2005-11-02 | 2005-11-02 | 2005-11-02 | 2005-11-02 | 2005-11-02 | 2005-11-02 | 2005-11-02 | 2005-11-02 | 2005-11-02 | 2005-11-02 | 2005-11-02 | 2005-11-02 | 2005-11-02 | 2005-11-02 | 2005-11-02 | 2005-11-02 | 2005-11-02 | 2005-11-02 | 2005-11-02 | 2005-11-02 | 2005-11-02 | 2005-11-02 | 2005-11-02 | 2005-11-02 | 2005-11-02 | 2005-11-02 | 2005-11-02 | 2005-11-02 | 2005-11-02 | 2005-11-02 | 2005-11-02 | 2005-11-02 | 2005-11-02 | 2005-11-02 | 2005-11-02 | 2005-11-02 | 2005-11-02 | 2005-11-02 | 2005-11-02 | 2005-11-02 | 2005-11-02 | 2005-11-02 | 2005-11-02 | 2005-11-02 | 2005-11-02 | 2005-11-02 | 2005-11-02 | 2005-11-02 | 2005-11-02 | 2005-11-02 | 2005-11-02 | 2005-11-02 | 2005-11-02 | 2005-11-02 | 2005-11-02 | 2005-11-02 | 2005-11-02 | 2005-11-02 | 2005-11-02 | 2005-11-02 | 2005-11-02 | 2005-11-02 | 2005-11-02 | 2005-11-02 | 2005-11-02 | 2005-11-02 | 2005-11-02 | 2005-11-02 | 2005-11-02 | 2005-11-02 | 2005-11-02 | 2005-11-02 | 2005-11-02 | 2005-11-02 | 2005-11-02 | 2005-11-02 | 2005-11-02 | 2005-11-02 | 2005-11-02 | 2005-11-02 | 2005-11-02 | 2005-11-02 | 2005-11-02 | 2005-11-02 | 2005-11-02 | 2005-11-02 | 2005-11-02 | 2005-11-02 | 2005-11-02 | 2005-11-02 | 2005-11-02 | 2005-11-02 | 2005-11-02 | 2005-11-02 | 2005-11-02 | 2005-11-02 | 2005-11-02 | 2005-11-02 | 2005-11-02 | 2005-11-02 | 2005-11-02 | 2005-11-02 | 2005-11-02 | 2005-11-02 | 2005-11-02 | 2005-11-02 | 2005-11-02 | 2005-11-02 | 2005-11-02 | 2005-11-02 | 2005-11-02 | 2005-11-02 | 2005-11-02 | 2005-11-02 | 2005-11-02 | 2005-11-02 | 2005-11-02 | 2005-11-02 | 2005-11-02 | 2005-11-02 | 2005-11-02 | 2005-11-02 | 2005-11-02 | 2005-11-02 | 2005-11-02 | 2005-11-02 | 2005-11-02 | 2005-11-02 | 2005-11-02 | 2005-11-02 | 2005-11-02 | 2005-11-02 | 2005-11-02 | 2005-11-02 | 2005-11-02 | 2005-11-02 | 2005-11-02 | 2005-11-02 | 2005-11-02 | 2005-11-02 | 2005-11-02 | 2005-11-02 | 2005-11-02 | 2005-11-02 | 2005-11-02 | 2005-11-02 | 2005-11-02 | 2005-11-02 | 2005-11-02 | 2005-11-02 | 2005-11-02 | 2005-11-02 | 2005-11-02 | 2005-11-02 | 2005-11-02 | 2005-11-02 | 2005-11-02 | 2005-11-02 | 2005-11-02 | 2005-11-02 | 2005-11-02 | 2005-11-02 | 2005-11-02 | 2005-11-02 | 2005-11-02 | 2005-11-02 | 2005-11-02 | 2005-11-02 | 2005-11-02 | 2005-11-02 | 2005-11-02 | 2005-11-02 | 2005-11-02 | 2005-11-02 | 2005-11-02 | 2005-11-02 | 2005-11-02 | 2005-11-02 | 2005-11-02 | 2005-11-02 | 2005-11-02 | 2005-11-02 | 2005-11-02 | 2005-11-02 | 2005-11-02 | 2005-11-02 | 2005-11-02 | 2005-11-02 | 2005-11-02 | 2005-11-02 | 2005-11-02 | 2005-11-02 | 2005-11-02 | 2005-11-02 | 2005-11-02 | 2005-11-02 | 2005-11-02 | 2005-11-02 | 2005-11-02 | 2005-11-02 | 2005-11-02 | 2005-11-02 | 2005-11-02 | 2005-11-02 | 2005-11-02 | 2005-11-02 | 2005-11-02 | 2005-11-02 | 2005-11-02 | 2005-11-02 | 2005-11-02 | 2005-11-02 | 2005-11-02 | 2005-11-02 | 2005-11-02 | 2005-11-02 | 2005-11-02 | 2005-11-02 | 2005-11-02 | 2005-11-02 | 2005-11-02 | 2005-11-02 | 2005-11-02 | 2005-11-02 | 2005-11-02 | 2005-11-02 | 2005-11-02 | 2005-11-02 | 2005-11-02 | 2005-11-02 | 2005-11-02 | 2005-11-02 | 2005-11-02 | 2005-11-02 | 2005-11-02 | 2005-11-02 | 2005-11-02 | 2005-11-02 | 2005-11-02 | 2005-11-02 | 2005-11-02 | 2005-11-02 | 2005-11-02 | 2005-11-02 | 2005-11-02 | 2005-11-02 | 2005-11-02 | 2005-11-02 | 2005-11-02 | 2005-11-02 | 2005-11-02 | 2005-11-02 | 2005-11-02 | 2005-11-02 | 2005-11-02 | 2005-11-02 | 2005-11-02 | 2005-11-02 | 2005-11-02 | 2005-11-02 | 2005-11-02 | 2005-11-02 | 2005-11-02 | 2005-11-02 | 2005-11-02 | 2005-11-02 | 2005-11-02 | 2005-11-02 | 2005-11-02 | 2005-11-02 | 2005-11-02 | 2005-11-02 | 2005-11-02 | 2005-11-02 | 2005-11-02 | 2005-11-02 | 2005-11-02 | 2005-11-02 | 2005-11-02 | 2005-11-02 | 2005-11-02 | 2005-11-02 | 2005-11-02 | 2005-11-02 | 2005-11-02 | 2005-11-02 | 2005-11-02 | 2005-11-02 | 2005-11-02 | 2005-11-02 | 2005-11-02 | 2005-11-02 | 2005-11-02 | 2005-11-02 | 2005-11-02 | 2005-11-02 | 2005-11-02 | 2005-11-02 | 2005-11-02 | 2005-11-02 | 2005-11-02 | 2005-11-02 | 2005-11-02 | 2005-11-02 | 2005-11-02 | 2005-11-02 | 2005-11-02 | 2005-11-02 | 2005-11-02 | 2005-11-02 | 2005-11-02 | 2005-11-02 | 2005-11-02 | 2005-11-02 | 2005-11-02 | 2005-11-02 | 2005-11-02 | 2005-11-02 | 2005-11-02 | 2005-11-02 | 2005-11-02 | 2005-11-02 | 2005-11-02 | 2005-11-02 | 2005-11-02 | 2005-11-02 | 2005-11-02 | 2005-11-02 | 2005-11-02 | 2005-11-02 | 2005-11-02 | 2005-11-02 | 2005-11-02 | 2005-11-02 | 2005-11-02 | 2005-11-02 | 2005-11-02 | 2005-11-02 | 2005-11-02 | 2005-11-02 | 2005-11-02 | 2005-11-02 | 2005-11-02 | 2005-11-02 | 2005-11-02 | 2005-11-02 | 2005-11-02 | 2005-11-02 | 2005-11-02 | 2005-11-02 | 2005-11-02 | 2005-11-02 | 2005-11-02 | 2005-11-02 | 2005-11-02 | 2005-11-02 | 2005-11-02 | 2005-11-02 | 2005-11-02 | 2005-11-02 | 2005-11-02 | 2005-11-02 | 2005-11-02 | 2005-11-02 | 2005-11-02 | 2005-11-02 | 2005-11-02 | 2005-11-02 | 2005-11-02 | 2005-11-02 | 2005-11-02 | 2005-11-02 | 2005-11-02 | 2005-11-02 | 2005-11-02 | 2005-11-02 | 2005-11-02 | 2005-11-02 | 2005-11-02 | 2005-11-02 | 2005-11-02 | 2005-11-02 | 2005-11-02 | 2005-11-02 | 2005-11-02 | 2005-11-02 | 2005-11-02 | 2005-11-02 | 2005-11-02 | 2005-11-02 | 2005-11-02 | 2005-11-02 | 2005-11-02 | 2005-11-02 | 2005-11-02 | 2005-11-02 | 2005-11-02 | 2005-11-02 | 2005-11-02 | 2005-11-02 | 2005-11-02 | 2005-11-02 | 2005-11-02 | 2005-11-02 | 2005-11-02 | 2005-11-02 | 2005-11-02 | 2005-11-02 | 2005-11-02 | 2005-11-02 | 2005-11-02 | 2005-11-02 | 2005-11-02 | 2005-11-02 | 2005-11-02 | 2005-11-02 | 2005-11-02 | 2005-11-02 | 2005-11-02 | 2005-11-02 | 2005-11-02 | 2005-11-02 | 2005-11-02 | 2005-11-02 | 2005-11-02 | 2005-11-02 | 2005-11-02 | 2005-11-02 | 2005-11-02 | 2005-11-02 | 2005-11-02 | 2005-11-02 | 2005-11-02 | 2005-11-02 | 2005-11-02 | 2005-11-02 | 2005-11-02 | 2005-11-02 | 2005-11-02 | 2005-11-02 | 2005-11-02 | 2005-11-02 | 2005-11-02 | 2005-11-02 | 2005-11-02 | 2005-11-02 | 2005-11-02 | 2005-11-02 | 2005-11-02 | 2005-11-02 | 2005-11-02 | 2005-11-02 | 2005-11-02 | 2005-11-02 | 2005-11-02 | 2005-11-02 | 2005-11-02 | 2005-11-02 | 2005-11-02 | 2005-11-02 | 2005-11-02 | 2005-11-02 | 2005-11-02 | 2005-11-02 | 2005-11-02 | 2005-11-02 | 2005-11-02 | 2005-11-02 | 2005-11-02 | 2005-11-02 | 2005-11-02 | 2005-11-02 | 2005-11-02 | 2005-11-02 | 2005-11-02 | 2005-11-02 | 2005-11-02 | 2005-11-02 | 2005-11-02 | 2005-11-02 | 2005-11-02 | 2005-11-02 | 2005-11-02 | 2005-11-02 | 2005-11-02 | 2005-11-02 | 2005-11-02 | 2005-11-02 | 2005-11-02 | 2005-11-02 | 2005-11-02 | 2005-11-02 | 2005-11-02 | 2005-11-02 | 2005-11-02 | 2005-11-02 | 2005-11-02 | 2005-11-02 | 2005-11-02 | 2005-11-02 | 2005-11-02 | 2005-11-02 | 2005-11-02 | 2005-11-02 | 2005-11-02 | 2005-11-02 | 2005-11-02 | 2005-11-02 | 2005-11-02 | 2005-11-02 | 2005-11-02 | 2005-11-02 | 2005-11-02 | 2005-11-02 | 2005-11-02 | 2005-11-02 | 2005-11-02 | 2005-11-02 | 2005-11-02 | 2005-11-02 | 2005-11-02 | 2005-11-02 | 2005-11-02 | 2005-11-02 | 2005-11-02 | 2005-11-02 | 2005-11-02 | 2005-11-02 | 2005-11-02 | 2005-11-02 | 2005-11-02 | 2005-11-02 | 2005-11-02 | 2005-11-02 | 2005-11-02 | 2005-11-02 | 2005-11-02 | 2005-11-02 | 2005-11-02 | 2005-11-02 | 2005-11-02 | 2005-11-02 | 2005-11-02 | 2005-11-02 | 2005-11-02 | 2005-11-02 | 2005-11-02 | 2005-11-02 | 2005-11-02 | 2005-11-02 | 2005-11-02 | 2005-11-02 | 2005-11-02 | 2005-11-02 | 2005-11-02 | 2005-11-02 | 2005-11-02 | 2005-11-02 | 2005-11-02 | 2005-11-02 | 2005-11-02 | 2005-11-02 | 2005-11-02 | 2005-11-02 | 2005-11-02 | 2005-11-02 | 2005-11-02 | 2005-11-02 | 2005-11-02 | 2005-11-02 | 2005-11-02 | 2005-11-02 | 2005-11-02 | 2005-11-02 | 2005-11-02 | 2005-11-02 | 2005-11-02 | 2005-11-02 | 2005-11-02 | 2005-11-02 | 2005-11-02 | 2005-11-02 | 2005-11-02 | 2005-11-02 | 2005-11-02 | 2005-11-02 | 2005-11-02 | 2005-11-02 | 2005-11-02 | 2005-11-02 | 2005-11-02 | 2005-11-02 | 2005-11-02 | 2005-11-02 | 2005-11-02 | 2005-11-02 | 2005-11-02 | 2005-11-02 | 2005-11-02 | 2005-11-02 | 2005-11-02 | 2005-11-02 | 2005-11-02 | 2005-11-02 | 2005-11-02 | 2005-11-02 | 2005-11-02 | 2005-11-02 | 2005-11-02 | 2005-11-02 | 2005-11-02 | 2005-11-02 | 2005-11-02 | 2005-11-02 | 2005-11-02 | 2005-11-02 | 2005-11-02 | 2005-11-02 | 2005-11-02 | 2005-11-02 | 2005-11-02 | 2005-11-02 | 2005-11-02 | 2005-11-02 | 2005-11-02 | 2005-11-02 | 2005-11-02 | 2005-11-02 | 2005-11-02 | 2005-11-02 | 2005-11-02 | 2005-11-02 | 2005-11-02 | 2005-11-02 | 2005-11-02 | 2005-11-02 | 2005-11-02 | 2005-11-02 | 2005-11-02 | 2005-11-02 | 2005-11-02 | 2005-11-02 | 2005-11-02 | 2005-11-02 | 2005-11-02 | 2005-11-02 | 2005-11-02 | 2005-11-02 | 2005-11-02 | 2005-11-02 | 2005-11-02 | 2005-11-02 | 2005-11-02 | 2005-11-02 | 2005-11-02 | 2005-11-02 | 2005-11-02 | 2005-11-02 | 2005-11-02 | 2005-11-02 | 2005-11-02 | 2005-11-02 | 2005-11-02 | 2005-11-02 | 2005-11-02 | 2005-11-02 | 2005-11-02 | 2005-11-02 | 2005-11-02 | 2005-11-02 | 2005-11-02 | 2005-11-02 | 2005-11-02 | 2005-11-02 | 2005-11-02 | 2005-11-02 | 2005-11-02 | 2005-11-02 | 2005-11-02 | 2005-11-02 | 2005-11-02 | 2005-11-02 | 2005-11-02 | 2005-11-02 | 2005-11-02 | 2005-11-02 | 2005-11-02 | 2005-11-02 | 2005-11-02 | 2005-11-02 | 2005-11-02 | 2005-11-02 | 2005-11-02 | 2005-11-02 | 2005-11-02 | 2005-11-02 | 2005-11-02 | 2005-11-02 | 2005-11-02 | 2005-11-02 | 2005-11-02 | 2005-11-02 | 2005-11-02 | 2005-11-02 | 2005-11-02 | 2005-11-02 | 2005-11-02 | 2005-11-02 | 2005-11-02 | 2005-11-02 | 2005-11-02 | 2005-11-02 | 2005-11-02 | 2005-11-02 | 2005-11-02 | 2005-11-02 | 2005-11-02 | 2005-11-02 | 2005-11-02 | 2005-11-02 | 2005-11-02 | 2005-11-02 | 2005-11-02 | 2005-11-02 | 2005-11-02 | 2005-11-02 | 2005-11-02 | 2005-11-02 | 2005-11-02 | 2005-11-02 | 2005-11-02 | 2005-11-02 | 2005-11-02 | 2005-11-02 | 2005-11-02 | 2005-11-02 | 2005-11-02 | 2005-11-02 | 2005-11-02 | 2005-11-02 | 2005-11-02 | 2005-11-02 | 2005-11-02 | 2005-11-02 | 2005-11-02 | 2005-11-02 | 2005-11-02 | 2005-11-02 | 2005-11-02 | 2005-11-02 | 2005-11-02 | 2005-11-02 | 2005-11-02 | 2005-11-02 | 2005-11-02 | 2005-11-02 | 2005-11-02 | 2005-11-02 | 2005-11-02 | 2005-11-02 | 2005-11-02 | 2005-11-02 | 2005-11-02 | 2005-11-02 | 2005-11-02 | 2005-11-02 | 2005-11-02 | 2005-11-02 | 2005-11-02 | 2005-11-02 | 2005-11-02 | 2005-11-02 | 2005-11-02 | 2005-11-02 | 2005-11-02 | 2005-11-02 | 2005-11-02 | 2005-11-02 | 2005-11-02 | 2005-11-02 | 2005-11-02 | 2005-11-02 | 2005-11-02 | 2005-11-02 | 2005-11-02 | 2005-11-02 | 2005-11-02 | 2005-11-02 | 2005-11-02 | 2005-11-02 | 2005-11-02 | 2005-11-02 | 2005-11-02 | 2005-11-02 | 2005-11-02 | 2005-11-02 | 2005-11-02 | 2005-11-02 | 2005-11-02 | 2005-11-02 | 2005-11-02 | 2005-11-02 | 2005-11-02 | 2005-11-02 | 2005-11-02 | 2005-11-02 | 2005-11-02 | 2005-11-02 | 2005-11-02 | 2005-11-02 | 2005-11-02 | 2005-11-02 | 2005-11-02 | 2005-11-02 | 2005-11-02 | 2005-11-02 | 2005-11-02 | 2005-11-02 | 2005-11-02 | 2005-11-02 | 2005-11-02 | 2005-11-02 | 2005-11-02 | 2005-11-02 | 2005-11-02 | 2005-11-02 | 2005-11-02 | 2005-11-02 | 2005-11-02 | 2005-11-02 | 2005-11-02 | 2005-11-02 | 2005-11-02 | 2005-11-02 | 2005-11-02 | 2005-11-02 | 2005-11-02 | 2005-11-02 | 2005-11-02 | 2005-11-02 | 2005-11-02 | 2005-11-02 | 2005-11-02 | 2005-11-02 | 2005-11-02 | 2005-11-02 | 2005-11-02 | 2005-11-02 | 2005-11-02 | 2005-11-02 | 2005-11-02 | 2005-11-02 | 2005-11-02 | 2005-11-02 | 2005-11-02 | 2005-11-02 | 2005-11-02 | 2005-11-02 | 2005-11-02 | 2005-11-02 | 2005-11-02 | 2005-11-02 | 2005-11-02 | 2005-11-02 | 2005-11-02 | 2005-11-02 | 2005-11-02 | 2005-11-02 | 2005-11-02 | 2005-11-02 | 2005-11-02 | 2005-11-02 | 2005-11-02 | 2005-11-02 | 2005-11-02 | 2005-11-02 | 2005-11-02 | 2005-11-02 | 2005-11-02 | 2005-11-02 | 2005-11-02 | 2005-11-02 | 2005-11-02 | 2005-11-02 | 2005-11-02 | 2005-11-02 | 2005-11-02 | 2005-11-02 | 2005-11-02 | 2005-11-02 | 2005-11-02 | 2005-11-02 | 2005-11-02 | 2005-11-02 | 2005-11-02 | 2005-11-02 | 2005-11-02 | 2005-11-02 | 2005-11-02 | 2005-11-02 | 2005-11-02 | 2005-11-02 | 2005-11-02 | 2005-11-02 | 2005-11-02 | 2005-11-02 | 2005-11-02 | 2005-11-02 | 2005-11-02 | 2005-11-02 | 2005-11-02 | 2005-11-02 | 2005-11-02 | 2005-11-02 | 2005-11-02 | 2005-11-02 | 2005-11-02 | 2005-11-02 | 2005-11-02 | 2005-11-02 | 2005-11-02 | 2005-11-02 | 2005-11-02 | 2005-11-02 | 2005-11-02 | 2005-11-02 | 2005-11-02 | 2005-11-02 | 2005-11-02 | 2005-11-02 | 2005-11-02 | 2005-11-02 | 2005-11-02 | 2005-11-02 | 2005-11-02 | 2005-11-02 | 2005-11-02 | 2005-11-02 | 2005-11-02 | 2005-11-02 | 2005-11-02 | 2005-11-02 | 2005-11-02 | 2005-11-02 | 2005-11-02 | 2005-11-02 | 2005-11-02 | 2005-11-02 | 2005-11-02 | 2005-11-02 | 2005-11-02 | 2005-11-02 | 2005-11-02 | 2005-11-02 | 2005-11-02 | 2005-11-02 | 2005-11-02 | 2005-11-02 | 2005-11-02 | 2005-11-02 | 2005-11-02 | 2005-11-02 | 2005-11-02 | 2005-11-02 | 2005-11-02 | 2005-11-02 | 2005-11-02 | 2005-11-02 | 2005-11-02 | 2005-11-02 | 2005-11-02 | 2005-11-02 | 2005-11-02 | 2005-11-02 | 2005-11-02 | 2005-11-02 | 2005-11-02 | 2005-11-02 | 2005-11-02 | 2005-11-02 | 2005-11-02 | 2005-11-02 | 2005-11-02 | 2005-11-02 | 2005-11-02 | 2005-11-02 | 2005-11-02 | 2005-11-02 | 2005-11-02 | 2005-11-02 | 2005-11-02 | 2005-11-02 | 2005-11-02 | 2005-11-02 | 2005-11-02 | 2005-11-02 | 2005-11-02 | 2005-11-02 | 2005-11-02 | 2005-11-02 | 2005-11-02 | 2005-11-02 | 2005-11-02 | 2005-11-02 | 2005-11-02 | 2005-11-02 | 2005-11-02 | 2005-11-02 | 2005-11-02 | 2005-11-02 | 2005-11-02 | 2005-11-02 | 2005-11-02 | 2005-11-02 | 2005-11-02 | 2005-11-02 | 2005-11-02 | 2005-11-02 | 2005-11-02 | 2005-11-02 | 2005-11-02 | 2005-11-02 | 2005-11-02 | 2005-11-02 | 2005-11-02 | 2005-11-02 | 2005-11-02 | 2005-11-02 | 2005-11-02 | 2005-11-02 | 2005-11-02 | 2005-11-02 | 2005-11-02 | 2005-11-02 | 2005-11-02 | 2005-11-02 | 2005-11-02 | 2005-11-02 | 2005-11-02 | 2005-11-02 | 2005-11-02 | 2005-11-02 | 2005-11-02 | 2005-11-02 | 2005-11-02 | 2005-11-02 | 2005-11-02 | 2005-11-02 | 2005-11-02 | 2005-11-02 | 2005-11-02 | 2005-11-02 | 2005-11-02 | 2005-11-02 | 2005-11-02 | 2005-11-02 | 2005-11-02 | 2005-11-02 | 2005-11-02 | 2005-11-02 | 2005-11-02 | 2005-11-02 | 2005-11-02 | 2005-11-02 | 2005-11-02 | 2005-11-02 | 2005-11-02 | 2005-11-02 | 2005-11-02 | 2005-11-02 | 2005-11-02 | 2005-11-02 | 2005-11-02 | 2005-11-02 | 2005-11-02 | 2005-11-02 | 2005-11-02 | 2005-11-02 | 2005-11-02 | 2005-11-02 | 2005-11-02 | 2005-11-02 | 2005-11-02 | 2005-11-02 | 2005-11-02 | 2005-11-02 | 2005-11-02 | 2005-11-02 | 2005-11-02 | 2005-11-02 | 2005-11-02 | 2005-11-02 | 2005-11-02 | 2005-11-02 | 2005-11-02 | 2005-11-02 | 2005-11-02 | 2005-11-02 | 2005-11-02 | 2005-11-02 | 2005-11-02 | 2005-11-02 | 2005-11-02 | 2005-11-02 | 2005-11-02 | 2005-11-02 | 2005-11-02 | 2005-11-02 | 2005-11-02 | 2005-11-02 | 2005-11-02 | 2005-11-02 | 2005-11-02 | 2005-11-02 | 2005-11-02 | 2005-11-02 | 2005-11-02 | 2005-11-02 | 2005-11-02 | 2005-11-02 | 2005-11-02 | 2005-11-02 | 2005-11-02 | 2005-11-02 | 2005-11-02 | 2005-11-02 | 2005-11-02 | 2005-11-02 | 2005-11-02 | 2005-11-02 | 2005-11-02 | 2005-11-02 | 2005-11-02 | 2005-11-02 | 2005-11-02 | 2005-11-02 | 2005-11-02 | 2005-11-02 | 2005-11-02 | 2005-11-02 | 2005-11-02 | 2005-11-02 | 2005-11-02 | 2005-11-02 | 2005-11-02 | 2005-11-02 | 2005-11-02 | 2005-11-02 | 2005-11-02 | 2005-11-02 | 2005-11-02 | 2005-11-02 | 2005-11-02 | 2005-11-02 | 2005-11-02 | 2005-11-02 | 2005-11-02 | 2005-11-02 | 2005-11-02 | 2005-11-02 | 2005-11-02 | 2005-11-02 | 2005-11-02 | 2005-11-02 | 2005-11-02 | 2005-11-02 | 2005-11-02 | 2005-11-02 | 2005-11-02 | 2005-11-02 | 2005-11-02 | 2005-11-02 | 2005-11-02 | 2005-11-02 | 2005-11-02 | 2005-11-02 | 2005-11-02 | 2005-11-02 | 2005-11-02 | 2005-11-02 | 2005-11-02 | 2005-11-02 | 2005-11-02 | 2005-11-02 | 2005-11-02 | 2005-11-02 | 2005-11-02 | 2005-11-02 | 2005-11-02 | 2005-11-02 | 2005-11-02 | 2005-11-02 | 2005-11-02 | 2005-11-02 | 2005-11-02 | 2005-11-02 | 2005-11-02 | 2005-11-02 | 2005-11-02 | 2005-11-02 | 2005-11-02 | 2005-11-02 | 2005-11-02 | 2005-11-02 | 2005-11-02 | 2005-11-02 | 2005-11-02 | 2005-11-02 | 2005-11-02 | 2005-11-02 | 2005-11-02 | 2005-11-02 | 2005-11-02 | 2005-11-02 | 2005-11-02 | 2005-11-02 | 2005-11-02 | 2005-11-02 | 2005-11-02 | 2005-11-02 | 2005-11-02 | 2005-11-02 | 2005-11-02 | 2005-11-02 | 2005-11-02 | 2005-11-02 | 2005-11-02 | 2005-11-02 | 2005-11-02 | 2005-11-02 | 2005-11-02 | 2005-11-02 | 2005-11-02 | 2005-11-02 | 2005-11-02 | 2005-11-02 | 2005-11-02 | 2005-11-02 | 2005-11-02 | 2005-11-02 | 2005-11-02 | 2005-11-02 | 2005-11-02 | 2005-11-02 | 2005-11-02 | 2005-11-02 | 2005-11-02 | 2005-11-02 | 2005-11-02 | 2005-11-02 | 2005-11-02 | 2005-11-02 | 2005-11-02 | 2005-11-02 | 2005-11-02 | 2005-11-02 | 2005-11-02 | 2005-11-02 | 2005-11-02 | 2005-11-02 | 2005-11-02 | 2005-11-02 | 2005-11-02 | 2005-11-02 | 2005-11-02 | 2005-11-02 | 2005-11-02 | 2005-11-02 | 2005-11-02 | 2005-11-02 | 2005-11-02 | 2005-11-02 | 2005-11-02 | 2005-11-02 | 2005-11-02 | 2005-11-02 | 2005-11-02 | 2005-11-02 | 2005-11-02 | 2005-11-02 | 2005-11-02 | 2005-11-02 | 2005-11-02 | 2005-11-02 | 2005-11-02 | 2005-11-02 | 2005-11-02 | 2005-11-02 | 2005-11-02 | 2005-11-02 | 2005-11-02 | 2005-11-02 | 2005-11-02 | 2005-11-02 | 2005-11-02 | 2005-11-02 | 2005-11-02 | 2005-11-02 | 2005-11-02 | 2005-11-02 | 2005-11-02 | 2005-11-02 | 2005-11-02 | 2005-11-02 | 2005-11-02 | 2005-11-02 | 2005-11-02 | 2005-11-02 | 2005-11-02 | 2005-11-02 | 2005-11-02 | 2005-11-02 | 2005-11-02 | 2005-11-02 | 2005-11-02 | 2005-11-02 | 2005-11-02 | 2005-11-02 | 2005-11-02 | 2005-11-02 | 2005-11-02 | 2005-11-02 | 2005-11-02 | 2005-11-02 | 2005-11-02 | 2005-11-02 | 2005-11-02 | 2005-11-02 | 2005-11-02 | 2005-11-02 | 2005-11-02 | 2005-11-02 | 2005-11-02 | 2005-11-02 | 2005-11-02 | 2005-11-02 | 2005-11-02 | 2005-11-02 | 2005-11-02 | 2005-11-02 | 2005-11-02 | 2005-11-02 | 2005-11-02 | 2005-11-02 | 2005-11-02 | 2005-11-02 | 2005-11-02 | 2005-11-02 | 2005-11-02 | 2005-11-02 | 2005-11-02 | 2005-11-02 | 2005-11-02 | 2005-11-02 | 2005-11-02 | 2005-11-02 | 2005-11-02 | 2005-11-02 | 2005-11-02 | 2005-11-02 | 2005-11-02 | 2005-11-02 | 2005-11-02 | 2005-11-02 | 2005-11-02 | 2005-11-02 | 2005-11-02 | 2005-11-02 | 2005-11-02 | 2005-11-02 | 2005-11-02 | 2005-11-02 | 2005-11-02 | 2005-11-02 | 2005-11-02 | 2005-11-02 | 2005-11-02 | 2005-11-02 | 2005-11-02 | 2005-11-02 | 2005-11-02 | 2005-11-02 | 2005-11-02 | 2005-11-02 | 2005-11-02 | 2005-11-02 | 2005-11-02 | 2005-11-02 | 2005-11-02 | 2005-11-02 | 2005-11-02 | 2005-11-02 | 2005-11-02 | 2005-11-02 | 2005-11-02 | 2005-11-02 | 2005-11-02 | 2005-11-02 | 2005-11-02 | 2005-11-02 | 2005-11-02 | 2005-11-02 | 2005-11-02 | 2005-11-02 | 2005-11-02 | 2005-11-02 | 2005-11-02 | 2005-11-02 | 2005-11-02 | 2005-11-02 | 2005-11-02 | 2005-11-02 | 2005-11-02 | 2005-11-02 | 2005-11-02 | 2005-11-02 | 2005-11-02 | 2005-11-02 | 2005-11-02 | 2005-11-02 | 2005-11-02 | 2005-11-02 | 2005-11-02 | 2005-11-02 | 2005-11-02 | 2005-11-02 | 2005-11-02 | 2005-11-02 | 2005-11-02 | 2005-11-02 | 2005-11-02 | 2005-11-02 | 2005-11-02 | 2005-11-02 | 2005-11-02 | 2005-11-02 | 2005-11-02 | 2005-11-02 | 2005-11-02 | 2005-11-02 | 2005-11-02 | 2005-11-02 | 2005-11-02 | 2005-11-02 | 2005-11-02 | 2005-11-02 | 2005-11-02 | 2005-11-02 | 2005-11-02 | 2005-11-02 | 2005-11-02 | 2005-11-02 | 2005-11-02 | 2005-11-02 | 2005-11-02 | 2005-11-02 | 2005-11-02 | 2005-11-02 | 2005-11-02 | 2005-11-02 | 2005-11-02 | 2005-11-02 | 2005-11-02 | 2005-11-02 | 2005-11-02 | 2005-11-02 | 2005-11-02 | 2005-11-02 | 2005-11-02 | 2005-11-02 | 2005-11-02 | 2005-11-02 | 2005-11-02 | 2005-11-02 | 2005-11-02 | 2005-11-02 | 2005-11-02 | 2005-11-02 | 2005-11-02 | 2005-11-02 | 2005-11-02 | 2005-11-02 | 2005-11-02 | 2005-11-02 | 2005-11-02 | 2005-11-02 | 2005-11-02 | 2005-11-02 | 2005-11-02 | 2005-11-02 | 2005-11-02 | 2005-11-02 | 2005-11-02 | 2005-11-02 | 2005-11-02 | 2005-11-02 | 2005-11-02 | 2005-11-02 | 2005-11-02 | 2005-11-02 | 2005-11-02 | 2005-11-02 | 2005-11-02 | 2005-11-02 | 2005-11-02 | 2005-11-02 | 2005-11-02 | 2005-11-02 | 2005-11-02 | 2005-11-02 | 2005-11-02 | 2005-11-02 | 2005-11-02 | 2005-11-02 | 2005-11-02 | 2005-11-02 | 2005-11-02 | 2005-11-02 | 2005-11-02 | 2005-11-02 | 2005-11-02 | 2005-11-02 | 2005-11-02 | 2005-11-02 | 2005-11-02 | 2005-11-02 | 2005-11-02 | 2005-11-02 | 2005-11-02 | 2005-11-02 | 2005-11-02 | 2005-11-02 | 2005-11-02 | 2005-11-02 | 2005-11-02 | 2005-11-02 | 2005-11-02 | 2005-11-02 | 2005-11-02 | 2005-11-02 | 2005-11-02 | 2005-11-02 | 2005-11-02 | 2005-11-02 | 2005-11-02 | 2005-11-02 | 2005-11-02 | 2005-11-02 | 2005-11-02 | 2005-11-02 | 2005-11-02 | 2005-11-02 | 2005-11-02 | 2005-11-02 | 2005-11-02 | 2005-11-02 | 2005-11-02 | 2005-11-02 | 2005-11-02 | 2005-11-02 | 2005-11-02 | 2005-11-02 | 2005-11-02 | 2005-11-02 | 2005-11-02 | 2005-11-02 | 2005-11-02 | 2005-11-02 | 2005-11-02 | 2005-11-02 | 2005-11-02 | 2005-11-02 | 2005-11-02 | 2005-11-02 | 2005-11-02 | 2005-11-02 | 2005-11-02 | 2005-11-02 | 2005-11-02 | 2005-11-02 | 2005-11-02 | 2005-11-02 | 2005-11-02 | 2005-11-02 | 2005-11-02 | 2005-11-02 | 2005-11-02 | 2005-11-02 | 2005-11-02 | 2005-11-02 | 2005-11-02 | 2005-11-02 | 2005-11-02 | 2005-11-02 | 2005-11-02 | 2005-11-02 | 2005-11-02 | 2005-11-02 | 2005-11-02 | 2005-11-02 | 2005-11-02 | 2005-11-02 | 2005-11-02 | 2005-11-02 | 2005-11-02 | 2005-11-02 | 2005-11-02 | 2005-11-02 | 2005-11-02 | 2005-11-02 | 2005-11-02 | 2005-11-02 | 2005-11-02 | 2005-11-02 | 2005-11-02 | 2005-11-02 | 2005-11-02 | 2005-11-02 | 2005-11-02 | 2005-11-02 | 2005-11-02 | 2005-11-02 | 2005-11-02 | 2005-11-02 | 2005-11-02 | 2005-11-02 | 2005-11-02 | 2005-11-02 | 2005-11-02 | 2005-11-02 | 2005-11-02 | 2005-11-02 | 2005-11-02 | 2005-11-02 | 2005-11-02 | 2005-11-02 | 2005-11-02 | 2005-11-02 | 2005-11-02 | 2005-11-02 | 2005-11-02 | 2005-11-02 | 2005-11-02 | 2005-11-02 | 2005-11-02 | 2005-11-02 | 2005-11-02 | 2005-11-02 | 2005-11-02 | 2005-11-02 | 2005-11-02 | 2005-11-02 | 2005-11-02 | 2005-11-02 | 2005-11-02 | 2005-11-02 | 2005-11-02 | 2005-11-02 | 2005-11-02 | 2005-11-02 | 2005-11-02 | 2005-11-02 | 2005-11-02 | 2005-11-02 | 2005-11-02 | 2005-11-02 | 2005-11-02 | 2005-11-02 | 2005-11-02 | 2005-11-02 | 2005-11-02 | 2005-11-02 | 2005-11-02 | 2005-11-02 | 2005-11-02 | 2005-11-02 | 2005-11-02 | 2005-11-02 | 2005-11-02 | 2005-11-02 | 2005-11-02 | 2005-11-02 | 2005-11-02 | 2005-11-02 | 2005-11-02 | 2005-11-02 | 2005-11-02 | 2005-11-02 | 2005-11-02 | 2005-11-02 | 2005-11-02 | 2005-11-02 | 2005-11-02 | 2005-11-02 | 2005-11-02 | 2005-11-02 | 2005-11-02 | 2005-11-02 | 2005-11-02 | 2005-11-02 | 2005-11-02 | 2005-11-02 | 2005-11-02 | 2005-11-02 | 2005-11-02 | 2005-11-02 | 2005-11-02 | 2005-11-02 | 2005-11-02 | 2005-11-02 | 2005-11-02 | 2005-11-02 | 2005-11-02 | 2005-11-02 | 2005-11-02 | 2005-11-02 | 2005-11-02 | 2005-11-02 | 2005-11-02 | 2005-11-02 | 2005-11-02 | 2005-11-02 | 2005-11-02 | 2005-11-02 | 2005-11-02 | 2005-11-02 | 2005-11-02 | 2005-11-02 | 2005-11-02 | 2005-11-02 | 2005-11-02 | 2005-11-02 | 2005-11-02 | 2005-11-02 | 2005-11-02 | 2005-11-02 | 2005-11-02 | 2005-11-02 | 2005-11-02 | 2005-11-02 | 2005-11-02 | 2005-11-02 | 2005-11-02 | 2005-11-02 | 2005-11-02 | 2005-11-02 | 2005-11-02 | 2005-11-02 | 2005-11-02 | 2005-11-02 | 2005-11-02 | 2005-11-02 | 2005-11-02 | 2005-11-02 | 2005-11-02 | 2005-11-02 | 2005-11-02 | 2005-11-02 | 2005-11-02 | 2005-11-02 | 2005-11-02 | 2005-11-02 | 2005-11-02 | 2005-11-02 | 2005-11-02 | 2005-11-02 | 2005-11-02 | 2005-11-02 | 2005-11-02 | 2005-11-02 | 2005-11-02 | 2005-11-02 | 2005-11-02 | 2005-11-02 | 2005-11-02 | 2005-11-02 | 2005-11-02 | 2005-11-02 | 2005-11-02 | 2005-11-02 | 2005-11-02 | 2005-11-02 | 2005-11-02 | 2005-11-02 | 2005-11-02 | 2005-11-02 | 2005-11-02 | 2005-11-02 | 2005-11-02 | 2005-11-02 | 2005-11-02 | 2005-11-02 | 2005-11-02 | 2005-11-02 | 2005-11-02 | 2005-11-02 | 2005-11-02 | 2005-11-02 | 2005-11-02 | 2005-11-02 | 2005-11-02 | 2005-11-02 | 2005-11-02 | 2005-11-02 | 2005-11-02 | 2005-11-02 | 2005-11-02 | 2005-11-02 | 2005-11-02 | 2005-11-02 | 2005-11-02 | 2005-11-02 | 2005-11-02 | 2005-11-02 | 2005-11-02 | 2005-11-02 | 2005-11-02 | 2005-11-02 | 2005-11-02 | 2005-11-02 | 2005-11-02 | 2005-11-02 | 2005-11-02 | 2005-11-02 | 2005-11-02 | 2005-11-02 | 2005-11-02 | 2005-11-02 | 2005-11-02 | 2005-11-02 | 2005-11-02 | 2005-11-02 | 2005-11-02 | 2005-11-02 | 2005-11-02 | 2005-11-02 | 2005-11-02 | 2005-11-02 | 2005-11-02 | 2005-11-02 | 2005-11-02 | 2005-11-02 | 2005-11-02 | 2005-11-02 | 2005-11-02 | 2005-11-02 | 2005-11-02 | 2005-11-02 | 2005-11-02 | 2005-11-02 | 2005-11-02 | 2005-11-02 | 2005-11-02 | 2005-11-02 | 2005-11-02 | 2005-11-02 | 2005-11-02 | 2005-11-02 | 2005-11-02 | 2005-11-02 | 2005-11-02 | 2005-11-02 | 2005-11-02 | 2005-11-02 | 2005-11-02 | 2005-11-02 | 2005-11-02 | 2005-11-02 | 2005-11-02 | 2005-11-02 | 2005-11-02 | 2005-11-02 | 2005-11-02 | 2005-11-02 | 2005-11-02 | 2005-11-02 | 2005-11-02 | 2005-11-02 | 2005-11-02 | 2005-11-02 | 2005-11-02 | 2005-11-02 | 2005-11-02 | 2005-11-02 | 2005-11-02 | 2005-11-02 | 2005-11-02 | 2005-11-02 | 2005-11-02 | 2005-11-02 | 2005-11-02 | 2005-11-02 | 2005-11-02 | 2005-11-02 | 2005-11-02 | 2005-11-02 | 2005-11-02 | 2005-11-02 | 2005-11-02 | 2005-11-02 | 2005-11-02 | 2005-11-02 | 2005-11-02 | 2005-11-02 | 2005-11-02 | 2005-11-02 | 2005-11-02 | 2005-11-02 | 2005-11-02 | 2005-11-02 | 2005-11-02 | 2005-11-02 | 2005-11-02 | 2005-11-02 | 2005-11-02 | 2005-11-02 | 2005-11-02 | 2005-11-02 | 2005-11-02 | 2005-11-02 | 2005-11-02 | 2005-11-02 | 2005-11-02 | 2005-11-02 | 2005-11-02 | 2005-11-02 | 2005-11-02 | 2005-11-02 | 2005-11-02 | 2005-11-02 | 2005-11-02 | 2005-11-02 | 2005-11-02 | 2005-11-02 | 2005-11-02 | 2005-11-02 | 2005-11-02 | 2005-11-02 | 2005-11-02 | 2005-11-02 | 2005-11-02 | 2005-11-02 | 2005-11-02 | 2005-11-02 | 2005-11-02 | 2005-11-02 | 2005-11-02 | 2005-11-02 | 2005-11-02 | 2005-11-02 | 2005-11-02 | 2005-11-02 | 2005-11-02 | 2005-11-02 | 2005-11-02 | 2005-11-02 | 2005-11-02 | 2005-11-02 | 2005-11-02 | 2005-11-02 | 2005-11-02 | 2005-11-02 | 2005-11-02 | 2005-11-02 | 2005-11-02 | 2005-11-02 | 2005-11-02 | 2005-11-02 | 2005-11-02 | 2005-11-02 | 2005-11-02 | 2005-11-02 | 2005-11-02 | 2005-11-02 | 2005-11-02 | 2005-11-02 | 2005-11-02 | 2005-11-02 | 2005-11-02 | 2005-11-02 | 2005-11-02 | 2005-11-02 | 2005-11-02 | 2005-11-02 | 2005-11-02 | 2005-11-02 | 2005-11-02 | 2005-11-02 | 2005-11-02 | 2005-11-02 | 2005-11-02 | 2005-11-02 | 2005-11-02 | 2005-11-02 | 2005-11-02 | 2005-11-02 | 2005-11-02 | 2005-11-02 | 2005-11-02 | 2005-11-02 | 2005-11-02 | 2005-11-02 | 2005-11-02 | 2005-11-02 | 2005-11-02 | 2005-11-02 | 2005-11-02 | 2005-11-02 | 2005-11-02 | 2005-11-02 | 2005-11-02 | 2005-11-02 | 2005-11-02 | 2005-11-02 | 2005-11-02 | 2005-11-02 | 2005-11-02 | 2005-11-02 | 2005-11-02 | 2005-11-02 | 2005-11-02 | 2005-11-02 | 2005-11-02 | 2005-11-02 | 2005-11-02 | 2005-11-02 | 2005-11-02 | 2005-11-02 | 2005-11-02 | 2005-11-02 | 2005-11-02 | 2005-11-02 | 2005-11-02 | 2005-11-02 | 2005-11-02 | 2005-11-02 | 2005-11-02 | 2005-11-02 | 2005-11-02 | 2005-11-02 | 2005-11-02 | 2005-11-02 | 2005-11-02 | 2005-11-02 | 2005-11-02 | 2005-11-02 | 2005-11-02 | 2005-11-02 | 2005-11-02 | 2005-11-02 | 2005-11-02 | 2005-11-02 | 2005-11-02 | 2005-11-02 | 2005-11-02 | 2005-11-02 | 2005-11-02 | 2005-11-02 | 2005-11-02 | 2005-11-02 | 2005-11-02 | 2005-11-02 | 2005-11-02 | 2005-11-02 | 2005-11-02 | 2005-11-02 | 2005-11-02 | 2005-11-02 | 2005-11-02 | 2005-11-02 | 2005-11-02 | 2005-11-02 | 2005-11-02 | 2005-11-02 | 2005-11-02 | 2005-11-02 | 2005-11-02 | 2005-11-02 | 2005-11-02 | 2005-11-02 | 2005-11-02 | 2005-11-02 | 2005-11-02 | 2005-11-02 | 2005-11-02 | 2005-11-02 | 2005-11-02 | 2005-11-02 | 2005-11-02 | 2005-11-02 | 2005-11-02 | 2005-11-02 | 2005-11-02 | 2005-11-02 | 2005-11-02 | 2005-11-02 | 2005-11-02 | 2005-11-02 | 2005-11-02 | 2005-11-02 | 2005-11-02 | 2005-11-02 | 2005-11-02 | 2005-11-02 | 2005-11-02 | 2005-11-02 | 2005-11-02 | 2005-11-02 | 2005-11-02 | 2005-11-02 | 2005-11-02 | 2005-11-02 | 2005-11-02 | 2005-11-02 | 2005-11-02 | 2005-11-02 | 2005-11-02 | 2005-11-02 | 2005-11-02 | 2005-11-02 | 2005-11-02 | 2005-11-02 | 2005-11-02 | 2005-11-02 | 2005-11-02 | 2005-11-02 | 2005-11-02 | 2005-11-02 | 2005-11-02 | 2005-11-02 | 2005-11-02 | 2005-11-02 | 2005-11-02 | 2005-11-02 | 2005-11-02 | 2005-11-02 | 2005-11-02 | 2005-11-02 | 2005-11-02 | 2005-11-02 | 2005-11-02 | 2005-11-02 | 2005-11-02 | 2005-11-02 | 2005-11-02 | 2005-11-02 | 2005-11-02 | 2005-11-02 | 2005-11-02 | 2005-11-02 | 2005-11-02 | 2005-11-02 | 2005-11-02 | 2005-11-02 | 2005-11-02 | 2005-11-02 | 2005-11-02 | 2005-11-02 | 2005-11-02 | 2005-11-02 | 2005-11-02 | 2005-11-02 | 2005-11-02 | 2005-11-02 | 2005-11-02 | 2005-11-02 | 2005-11-02 | 2005-11-02 | 2005-11-02 | 2005-11-02 | 2005-11-02 | 2005-11-02 | 2005-11-02 | 2005-11-02 | 2005-11-02 | 2005-11-02 | 2005-11-02 | 2005-11-02 | 2005-11-02 | 2005-11-02 | 2005-11-02 | 2005-11-02 | 2005-11-02 | 2005-11-02 | 2005-11-02 | 2005-11-02 | 2005-11-02 | 2005-11-02 | 2005-11-02 | 2005-11-02 | 2005-11-02 | 2005-11-02 | 2005-11-02 | 2005-11-02 | 2005-11-02 | 2005-11-02 | 2005-11-02 | 2005-11-02 | 2005-11-02 | 2005-11-02 | 2005-11-02 | 2005-11-02 | 2005-11-02 | 2005-11-02 | 2005-11-02 | 2005-11-02 | 2005-11-02 | 2005-11-02 | 2005-11-02 | 2005-11-02 | 2005-11-02 | 2005-11-02 | 2005-11-02 | 2005-11-02 | 2005-11-02 | 2005-11-02 | 2005-11-02 | 2005-11-02 | 2005-11-02 | 2005-11-02 | 2005-11-02 | 2005-11-02 | 2005-11-02 | 2005-11-02 | 2005-11-02 | 2005-11-02 | 2005-11-02 | 2005-11-02 | 2005-11-02 | 2005-11-02 | 2005-11-02 | 2005-11-02 | 2005-11-02 | 2005-11-02 | 2005-11-02 | 2005-11-02 | 2005-11-02 | 2005-11-02 | 2005-11-02 | 2005-11-02 | 2005-11-02 | 2005-11-02 | 2005-11-02 | 2005-11-02 | 2005-11-02 | 2005-11-02 | 2005-11-02 | 2005-11-02 | 2005-11-02 | 2005-11-02 | 2005-11-02 | 2005-11-02 | 2005-11-02 | 2005-11-02 | 2005-11-02 | 2005-11-02 | 2005-11-02 | 2005-11-02 | 2005-11-02 | 2005-11-02 | 2005-11-02 | 2005-11-02 | 2005-11-02 | 2005-11-02 | 2005-11-02 | 2005-11-02 | 2005-11-02 | 2005-11-02 | 2005-11-02 | 2005-11-02 | 2005-11-02 | 2005-11-02 | 2005-11-02 | 2005-11-02 | 2005-11-02 | 2005-11-02 | 2005-11-02 | 2005-11-02 | 2005-11-02 | 2005-11-02 | 2005-11-02 | 2005-11-02 | 2005-11-02 | 2005-11-02 | 2005-11-02 | 2005-11-02 | 2005-11-02 | 2005-11-02 | 2005-11-02 | 2005-11-02 | 2005-11-02 | 2005-11-02 | 2005-11-02 | 2005-11-02 | 2005-11-02 | 2005-11-02 | 2005-11-02 | 2005-11-02 | 2005-11-02 | 2005-11-02 | 2005-11-02 | 2005-11-02 | 2005-11-02 | 2005-11-02 | 2005-11-02 | 2005-11-02 | 2005-11-02 | 2005-11-02 | 2005-11-02 | 2005-11-02 | 2005-11-02 | 2005-11-02 | 2005-11-02 | 2005-11-02 | 2005-11-02 | 2005-11-02 | 2005-11-02 | 2005-11-02 | 2005-11-02 | 2005-11-02 | 2005-11-02 | 2005-11-02 | 2005-11-02 | 2005-11-02 | 2005-11-02 | 2005-11-02 | 2005-11-02 | 2005-11-02 | 2005-11-02 | 2005-11-02 | 2005-11-02 | 2005-11-02 | 2005-11-02 | 2005-11-02 | 2005-11-02 | 2005-11-02 | 2005-11-02 | 2005-11-02 | 2005-11-02 | 2005-11-02 | 2005-11-02 | 2005-11-02 | 2005-11-02 | 2005-11-02 | 2005-11-02 | 2005-11-02 | 2005-11-02 | 2005-11-02 | 2005-11-02 | 2005-11-02 | 2005-11-02 | 2005-11-02 | 2005-11-02 | 2005-11-02 | 2005-11-02 | 2005-11-02 | 2005-11-02 | 2005-11-02 | 2005-11-02 | 2005-11-02 | 2005-11-02 | 2005-11-02 | 2005-11-02 | 2005-11-02 | 2005-11-02 | 2005-11-02 | 2005-11-02 | 2005-11-02 | 2005-11-02 | 2005-11-02 | 2005-11-02 | 2005-11-02 | 2005-11-02 | 2005-11-02 | 2005-11-02 | 2005-11-02 | 2005-11-02 | 2005-11-02 | 2005-11-02 | 2005-11-02 | 2005-11-02 | 2005-11-02 | 2005-11-02 | 2005-11-02 | 2005-11-02 | 2005-11-02 | 2005-11-02 | 2005-11-02 | 2005-11-02 | 2005-11-02 | 2005-11-02 | 2005-11-02 | 2005-11-02 | 2005-11-02 | 2005-11-02 | 2005-11-02 | 2005-11-02 | 2005-11-02 | 2005-11-02 | 2005-11-02 | 2005-11-02 | 2005-11-02 | 2005-11-02 | 2005-11-02 | 2005-11-02 | 2005-11-02 | 2005-11-02 | 2005-11-02 | 2005-11-02 | 2005-11-02 | 2005-11-02 | 2005-11-02 | 2005-11-02 | 2005-11-02 | 2005-11-02 | 2005-11-02 | 2005-11-02 | 2005-11-02 | 2005-11-02 | 2005-11-02 | 2005-11-02 | 2005-11-02 | 2005-11-02 | 2005-11-02 | 2005-11-02 | 2005-11-02 | 2005-11-02 | 2005-11-02 | 2005-11-02 | 2005-11-02 | 2005-11-02 | 2005-11-02 | 2005-11-02 | 2005-11-02 | 2005-11-02 | 2005-11-02 | 2005-11-02 | 2005-11-02 | 2005-11-02 | 2005-11-02 | 2005-11-02 | 2005-11-02 | 2005-11-02 | 2005-11-02 | 2005-11-02 | 2005-11-02 | 2005-11-02 | 2005-11-02 | 2005-11-02 | 2005-11-02 | 2005-11-02 | 2005-11-02 | 2005-11-02 | 2005-11-02 | 2005-11-02 | 2005-11-02 | 2005-11-02 | 2005-11-02 | 2005-11-02 | 2005-11-02 | 2005-11-02 | 2005-11-02 | 2005-11-02 | 2005-11-02 | 2005-11-02 | 2005-11-02 | 2005-11-02 | 2005-11-02 | 2005-11-02 | 2005-11-02 | 2005-11-02 | 2005-11-02 | 2005-11-02 | 2005-11-02 | 2005-11-02 | 2005-11-02 | 2005-11-02 | 2005-11-02 | 2005-11-02 | 2005-11-02 | 2005-11-02 | 2005-11-02 | 2005-11-02 | 2005-11-02 | 2005-11-02 | 2005-11-02 | 2005-11-02 | 2005-11-02 | 2005-11-02 | 2005-11-02 | 2005-11-02 | 2005-11-02 | 2005-11-02 | 2005-11-02 | 2005-11-02 | 2005-11-02 | 2005-11-02 | 2005-11-02 | 2005-11-02 | 2005-11-02 | 2005-11-02 | 2005-11-02 | 2005-11-02 | 2005-11-02 | 2005-11-02 | 2005-11-02 | 2005-11-02 | 2005-11-02 | 2005-11-02 | 2005-11-02 | 2005-11-02 | 2005-11-02 | 2005-11-02 | 2005-11-02 | 2005-11-02 | 2005-11-02 | 2005-11-02 | 2005-11-02 | 2005-11-02 | 2005-11-02 | 2005-11-02 | 2005-11-02 | 2005-11-02 | 2005-11-02 | 2005-11-02 | 2005-11-02 | 2005-11-02 | 2005-11-02 | 2005-11-02 | 2005-11-02 | 2005-11-02 | 2005-11-02 | 2005-11-02 | 2005-11-02 | 2005-11-02 | 2005-11-02 | 2005-11-02 | 2005-11-02 | 2005-11-02 | 2005-11-02 | 2005-11-02 | 2005-11-02 | 2005-11-02 | 2005-11-02 | 2005-11-02 | 2005-11-02 | 2005-11-02 | 2005-11-02 | 2005-11-02 | 2005-11-02 | 2005-11-02 | 2005-11-02 | 2005-11-02 | 2005-11-02 | 2005-11-02 | 2005-11-02 | 2005-11-02 | 2005-11-02 | 2005-11-02 | 2005-11-02 | 2005-11-02 | 2005-11-02 | 2005-11-02 | 2005-11-02 | 2005-11-02 | 2005-11-02 | 2005-11-02 | 2005-11-02 | 2005-11-02 | 2005-11-02 | 2005-11-02 | 2005-11-02 | 2005-11-02 | 2005-11-02 | 2005-11-02 | 2005-11-02 | 2005-11-02 | 2005-11-02 | 2005-11-02 | 2005-11-02 | 2005-11-02 | 2005-11-02 | 2005-11-02 | 2005-11-02 | 2005-11-02 | 2005-11-02 | 2005-11-02 | 2005-11-02 | 2005-11-02 | 2005-11-02 | 2005-11-02 | 2005-11-02 | 2005-11-02 | 2005-11-02 | 2005-11-02 | 2005-11-02 | 2005-11-02 | 2005-11-02 | 2005-11-02 | 2005-11-02 | 2005-11-02 | 2005-11-02 | 2005-11-02 | 2005-11-02 | 2005-11-02 | 2005-11-02 | 2005-11-02 | 2005-11-02 | 2005-11-02 | 2005-11-02 | 2005-11-02 | 2005-11-02 | 2005-11-02 | 2005-11-02 | 2005-11-02 | 2005-11-02 | 2005-11-02 | 2005-11-02 | 2005-11-02 | 2005-11-02 | 2005-11-02 | 2005-11-02 | 2005-11-02 | 2005-11-02 | 2005-11-02 | 2005-11-02 | 2005-11-02 | 2005-11-02 | 2005-11-02 | 2005-11-02 | 2005-11-02 | 2005-11-02 | 2005-11-02 | 2005-11-02 | 2005-11-02 | 2005-11-02 | 2005-11-02 | 2005-11-02 | 2005-11-02 | 2005-11-02 | 2005-11-02 | 2005-11-02 | 2005-11-02 | 2005-11-02 | 2005-11-02 | 2005-11-02 | 2005-11-02 | 2005-11-02 | 2005-11-02 | 2005-11-02 | 2005-11-02 | 2005-11-02 | 2005-11-02 | 2005-11-02 | 2005-11-02 | 2005-11-02 | 2005-11-02 | 2005-11-02 | 2005-11-02 | 2005-11-02 | 2005-11-02 | 2005-11-02 | 2005-11-02 | 2005-11-02 | 2005-11-02 | 2005-11-02 | 2005-11-02 | 2005-11-02 | 2005-11-02 | 2005-11-02 | 2005-11-02 | 2005-11-02 | 2005-11-02 | 2005-11-02 | 2005-11-02 | 2005-11-02 | 2005-11-02 | 2005-11-02 | 2005-11-02 | 2005-11-02 | 2005-11-02 | 2005-11-02 | 2005-11-02 | 2005-11-02 | 2005-11-02 | 2005-11-02 | 2005-11-02 | 2005-11-02 | 2005-11-02 | 2005-11-02 | 2005-11-02 | 2005-11-02 | 2005-11-02 | 2005-11-02 | 2005-11-02 | 2005-11-02 | 2005-11-02 | 2005-11-02 | 2005-11-02 | 2005-11-02 | 2005-11-02 | 2005-11-02 | 2005-11-02 | 2005-11-02 | 2005-11-02 | 2005-11-02 | 2005-11-02 | 2005-11-02 | 2005-11-02 | 2005-11-02 | 2005-11-02 | 2005-11-02 | 2005-11-02 | 2005-11-02 | 2005-11-02 | 2005-11-02 | 2005-11-02 | 2005-11-02 | 2005-11-02 | 2005-11-02 | 2005-11-02 | 2005-11-02 | 2005-11-02 | 2005-11-02 | 2005-11-02 | 2005-11-02 | 2005-11-02 | 2005-11-02 | 2005-11-02 | 2005-11-02 | 2005-11-02 | 2005-11-02 | 2005-11-02 | 2005-11-02 | 2005-11-02 | 2005-11-02 | 2005-11-02 | 2005-11-02 | 2005-11-02 | 2005-11-02 | 2005-11-02 | 2005-11-02 | 2005-11-02 | 2005-11-02 | 2005-11-02 | 2005-11-02 | 2005-11-02 | 2005-11-02 | 2005-11-02 | 2005-11-02 | 2005-11-02 | 2005-11-02 | 2005-11-02 | 2005-11-02 | 2005-11-02 | 2005-11-02 | 2005-11-02 | 2005-11-02 | 2005-11-02 | 2005-11-02 | 2005-11-02 | 2005-11-02 | 2005-11-02 | 2005-11-02 | 2005-11-02 | 2005-11-02 | 2005-11-02 | 2005-11-02 | 2005-11-02 | 2005-11-02 | 2005-11-02 | 2005-11-02 | 2005-11-02 | 2005-11-02 | 2005-11-02 | 2005-11-02 | 2005-11-02 | 2005-11-02 | 2005-11-02 | 2005-11-02 | 2005-11-02 | 2005-11-02 | 2005-11-02 | 2005-11-02 | 2005-11-02 | 2005-11-02 | 2005-11-02 | 2005-11-02 | 2005-11-02 | 2005-11-02 | 2005-11-02 | 2005-11-02 | 2005-11-02 | 2005-11-02 | 2005-11-02 | 2005-11-02 | 2005-11-02 | 2005-11-02 | 2005-11-02 | 2005-11-02 | 2005-11-02 | 2005-11-02 | 2005-11-02 | 2005-11-02 | 2005-11-02 | 2005-11-02 | 2005-11-02 | 2005-11-02 | 2005-11-02 | 2005-11-02 | 2005-11-02 | 2005-11-02 | 2005-11-02 | 2005-11-02 | 2005-11-02 | 2005-11-02 | 2005-11-02 | 2005-11-02 | 2005-11-02 | 2005-11-02 | 2005-11-02 | 2005-11-02 | 2005-11-02 | 2005-11-02 | 2005-11-02 | 2005-11-02 | 2005-11-02 | 2005-11-02 | 2005-11-02 | 2005-11-02 | 2005-11-02 | 2005-11-02 | 2005-11-02 | 2005-11-02 | 2005-11-02 | 2005-11-02 | 2005-11-02 | 2005-11-02 | 2005-11-02 | 2005-11-02 | 2005-11-02 | 2005-11-02 | 2005-11-02 | 2005-11-02 | 2005-11-02 | 2005-11-02 | 2005-11-02 | 2005-11-02 | 2005-11-02 | 2005-11-02 | 2005-11-02 | 2005-11-02 | 2005-11-02 | 2005-11-02 | 2005-11-02 | 2005-11-02 | 2005-11-02 | 2005-11-02 | 2005-11-02 | 2005-11-02 | 2005-11-02 | 2005-11-02 | 2005-11-02 | 2005-11-02 | 2005-11-02 | 2005-11-02 | 2005-11-02 | 2005-11-02 | 2005-11-02 | 2005-11-02 | 2005-11-02 | 2005-11-02 | 2005-11-02 | 2005-11-02 | 2005-11-02 | 2005-11-02 | 2005-11-02 | 2005-11-02 | 2005-11-02 | 2005-11-02 | 2005-11-02 | 2005-11-02 | 2005-11-02 | 2005-11-02 | 2005-11-02 | 2005-11-02 | 2005-11-02 | 2005-11-02 | 2005-11-02 | 2005-11-02 | 2005-11-02 | 2005-11-02 | 2005-11-02 | 2005-11-02 | 2005-11-02 | 2005-11-02 | 2005-11-02 | 2005-11-02 | 2005-11-02 | 2005-11-02 | 2005-11-02 | 2005-11-02 | 2005-11-02 | 2005-11-02 | 2005-11-02 | 2005-11-02 | 2005-11-02 | 2005-11-02 | 2005-11-02 | 2005-11-02 | 2005-11-02 | 2005-11-02 | 2005-11-02 | 2005-11-02 | 2005-11-02 | 2005-11-02 | 2005-11-02 | 2005-11-02 | 2005-11-02 | 2005-11-02 | 2005-11-02 | 2005-11-02 | 2005-11-02 | 2005-11-02 | 2005-11-02 | 2005-11-02 | 2005-11-02 | 2005-11-02 | 2005-11-02 | 2005-11-02 | 2005-11-02 | 2005-11-02 | 2005-11-02 | 2005-11-02 | 2005-11-02 | 2005-11-02 | 2005-11-02 | 2005-11-02 | 2005-11-02 | 2005-11-02 | 2005-11-02 | 2005-11-02 | 2005-11-02 | 2005-11-02 | 2005-11-02 | 2005-11-02 | 2005-11-02 | 2005-11-02 | 2005-11-02 | 2005-11-02 | 2005-11-02 | 2005-11-02 | 2005-11-02 | 2005-11-02 | 2005-11-02 | 2005-11-02 | 2005-11-02 | 2005-11-02 | 2005-11-02 | 2005-11-02 | 2005-11-02 | 2005-11-02 | 2005-11-02 | 2005-11-02 | 2005-11-02 | 2005-11-02 | 2005-11-02 | 2005-11-02 | 2005-11-02 | 2005-11-02 | 2005-11-02 | 2005-11-02 | 2005-11-02 | 2005-11-02 | 2005-11-02 | 2005-11-02 | 2005-11-02 | 2005-11-02 | 2005-11-02 | 2005-11-02 | 2005-11-02 | 2005-11-02 | 2005-11-02 | 2005-11-02 | 2005-11-02 | 2005-11-02 | 2005-11-02 | 2005-11-02 | 2005-11-02 | 2005-11-02 | 2005-11-02 | 2005-11-02 | 2005-11-02 | 2005-11-02 | 2005-11-02 | 2005-11-02 | 2005-11-02 | 2005-11-02 | 2005-11-02 | 2005-11-02 | 2005-11-02 | 2005-11-02 | 2005-11-02 | 2005-11-02 | 2005-11-02 | 2005-11-02 | 2005-11-02 | 2005-11-02 | 2005-11-02 | 2005-11-02 | 2005-11-02 | 2005-11-02 | 2005-11-02 | 2005-11-02 | 2005-11-02 | 2005-11-02 | 2005-11-02 | 2005-11-02 | 2005-11-02 | 2005-11-02 | 2005-11-02 | 2005-11-02 | 2005-11-02 | 2005-11-02 | 2005-11-02 | 2005-11-02 | 2005-11-02 | 2005-11-02 | 2005-11-02 | 2005-11-02 | 2005-11-02 | 2005-11-02 | 2005-11-02 | 2005-11-02 | 2005-11-02 | 2005-11-02 | 2005-11-02 | 2005-11-02 | 2005-11-02 | 2005-11-02 | 2005-11-02 | 2005-11-02 | 2005-11-02 | 2005-11-02 | 2005-11-02 | 2005-11-02 | 2005-11-02 | 2005-11-02 | 2005-11-02 | 2005-11-02 | 2005-11-02 | 2005-11-02 | 2005-11-02 | 2005-11-02 | 2005-11-02 | 2005-11-02 | 2005-11-02 | 2005-11-02 | 2005-11-02 | 2005-11-02 | 2005-11-02 | 2005-11-02 | 2005-11-02 | 2005-11-02 | 2005-11-02 | 2005-11-02 | 2005-11-02 | 2005-11-02 | 2005-11-02 | 2005-11-02 | 2005-11-02 | 2005-11-02 | 2005-11-02 | 2005-11-02 | 2005-11-02 | 2005-11-02 | 2005-11-02 | 2005-11-02 | 2005-11-02 | 2005-11-02 | 2005-11-02 | 2005-11-02 | 2005-11-02 | 2005-11-02 | 2005-11-02 | 2005-11-02 | 2005-11-02 | 2005-11-02 | 2005-11-02 | 2005-11-02 | 2005-11-02 | 2005-11-02 | 2005-11-02 | 2005-11-02 | 2005-11-02 | 2005-11-02 | 2005-11-02 | 2005-11-02 | 2005-11-02 | 2005-11-02 | 2005-11-02 | 2005-11-02 | 2005-11-02 | 2005-11-02 | 2005-11-02 | 2005-11-02 | 2005-11-02 | 2005-11-02 | 2005-11-02 | 2005-11-02 | 2005-11-02 | 2005-11-02 | 2005-11-02 | 2005-11-02 | 2005-11-02 | 2005-11-02 | 2005-11-02 | 2005-11-02 | 2005-11-02 | 2005-11-02 | 2005-11-02 | 2005-11-02 | 2005-11-02 | 2005-11-02 | 2005-11-02 | 2005-11-02 | 2005-11-02 | 2005-11-02 | 2005-11-02 | 2005-11-02 | 2005-11-02 | 2005-11-02 | 2005-11-02 | 2005-11-02 | 2005-11-02 | 2005-11-02 | 2005-11-02 | 2005-11-02 | 2005-11-02 | 2005-11-02 | 2005-11-02 | 2005-11-02 | 2005-11-02 | 2005-11-02 | 2005-11-02 | 2005-11-02 | 2005-11-02 | 2005-11-02 | 2005-11-02 | 2005-11-02 | 2005-11-02 | 2005-11-02 | 2005-11-02 | 2005-11-02 | 2005-11-02 | 2005-11-02 | 2005-11-02 | 2005-11-02 | 2005-11-02 | 2005-11-02 | 2005-11-02 | 2005-11-02 | 2005-11-02 | 2005-11-02 | 2005-11-02 | 2005-11-02 | 2005-11-02 | 2005-11-02 | 2005-11-02 | 2005-11-02 | 2005-11-02 | 2005-11-02 | 2005-11-02 | 2005-11-02 | 2005-11-02 | 2005-11-02 | 2005-11-02 | 2005-11-02 | 2005-11-02 | 2005-11-02 | 2005-11-02 | 2005-11-02 | 2005-11-02 | 2005-11-02 | 2005-11-02 | 2005-11-02 | 2005-11-02 | 2005-11-02 | 2005-11-02 | 2005-11-02 | 2005-11-02 | 2005-11-02 | 2005-11-02 | 2005-11-02 | 2005-11-02 | 2005-11-02 | 2005-11-02 | 2005-11-02 | 2005-11-02 | 2005-11-02 | 2005-11-02 | 2005-11-02 | 2005-11-02 | 2005-11-02 | 2005-11-02 | 2005-11-02 | 2005-11-02 | 2005-11-02 | 2005-11-02 | 2005-11-02 | 2005-11-02 | 2005-11-02 | 2005-11-02 | 2005-11-02 | 2005-11-02 | 2005-11-02 | 2005-11-02 | 2005-11-02 | 2005-11-02 | 2005-11-02 | 2005-11-02 | 2005-11-02 | 2005-11-02 | 2005-11-02 | 2005-11-02 | 2005-11-02 | 2005-11-02 | 2005-11-02 | 2005-11-02 | 2005-11-02 | 2005-11-02 | 2005-11-02 | 2005-11-02 | 2005-11-02 | 2005-11-02 | 2005-11-02 | 2005-11-02 | 2005-11-02 | 2005-11-02 | 2005-11-02 | 2005-11-02 | 2005-11-02 | 2005-11-02 | 2005-11-02 | 2005-11-02 | 2005-11-02 | 2005-11-02 | 2005-11-02 | 2005-11-02 | 2005-11-02 | 2005-11-02 | 2005-11-02 | 2005-11-02 | 2005-11-02 | 2005-11-02 | 2005-11-02 | 2005-11-02 | 2005-11-02 | 2005-11-02 | 2005-11-02 | 2005-11-02 | 2005-11-02 | 2005-11-02 | 2005-11-02 | 2005-11-02 | 2005-11-02 | 2005-11-02 | 2005-11-02 | 2005-11-02 | 2005-11-02 | 2005-11-02 | 2005-11-02 | 2005-11-02 | 2005-11-02 | 2005-11-02 | 2005-11-02 | 2005-11-02 | 2005-11-02 | 2005-11-02 | 2005-11-02 | 2005-11-02 | 2005-11-02 | 2005-11-02 | 2005-11-02 | 2005-11-02 | 2005-11-02 | 2005-11-02 | 2005-11-02 | 2005-11-02 | 2005-11-02 | 2005-11-02 | 2005-11-02 | 2005-11-02 | 2005-11-02 | 2005-11-02 | 2005-11-02 | 2005-11-02 | 2005-11-02 | 2005-11-02 | 2005-11-02 | 2005-11-02 | 2005-11-02 | 2005-11-02 | 2005-11-02 | 2005-11-02 | 2005-11-02 | 2005-11-02 | 2005-11-02 | 2005-11-02 | 2005-11-02 | 2005-11-02 | 2005-11-02 | 2005-11-02 | 2005-11-02 | 2005-11-02 | 2005-11-02 | 2005-11-02 | 2005-11-02 | 2005-11-02 | 2005-11-02 | 2005-11-02 | 2005-11-02 | 2005-11-02 | 2005-11-02 | 2005-11-02 | 2005-11-02 | 2005-11-02 | 2005-11-02 | 2005-11-02 | 2005-11-02 | 2005-11-02 | 2005-11-02 | 2005-11-02 | 2005-11-02 | 2005-11-02 | 2005-11-02 | 2005-11-02 | 2005-11-02 | 2005-11-02 | 2005-11-02 | 2005-11-02 | 2005-11-02 | 2005-11-02 | 2005-11-02 | 2005-11-02 | 2005-11-02 | 2005-11-02 | 2005-11-02 | 2005-11-02 | 2005-11-02 | 2005-11-02 | 2005-11-02 | 2005-11-02 | 2005-11-02 | 2005-11-02 | 2005-11-02 | 2005-11-02 | 2005-11-02 | 2005-11-02 | 2005-11-02 | 2005-11-02 | 2005-11-02 | 2005-11-02 | 2005-11-02 | 2005-11-02 | 2005-11-02 | 2005-11-02 | 2005-11-02 | 2005-11-02 | 2005-11-02 | 2005-11-02 | 2005-11-02 | 2005-11-02 | 2005-11-02 | 2005-11-02 | 2005-11-02 | 2005-11-02 | 2005-11-02 | 2005-11-02 | 2005-11-02 | 2005-11-02 | 2005-11-02 | 2005-11-02 | 2005-11-02 | 2005-11-02 | 2005-11-02 | 2005-11-02 | 2005-11-02 | 2005-11-02 | 2005-11-02 | 2005-11-02 | 2005-11-02 | 2005-11-02 | 2005-11-02 | 2005-11-02 | 2005-11-02 | 2005-11-02 | 2005-11-02 | 2005-11-02 | 2005-11-02 | 2005-11-02 | 2005-11-02 | 2005-11-02 | 2005-11-02 | 2005-11-02 | 2005-11-02 | 2005-11-02 | 2005-11-02 | 2005-11-02 | 2005-11-02 | 2005-11-02 | 2005-11-02 | 2005-11-02 | 2005-11-02 | 2005-11-02 | 2005-11-02 | 2005-11-02 | 2005-11-02 | 2005-11-02 | 2005-11-02 | 2005-11-02 | 2005-11-02 | 2005-11-02 | 2005-11-02 | 2005-11-02 | 2005-11-02 | 2005-11-02 | 2005-11-02 | 2005-11-02 | 2005-11-02 | 2005-11-02 | 2005-11-02 | 2005-11-02 | 2005-11-02 | 2005-11-02 | 2005-11-02 | 2005-11-02 | 2005-11-02 | 2005-11-02 | 2005-11-02 | 2005-11-02 | 2005-11-02 | 2005-11-02 | 2005-11-02 | 2005-11-02 | 2005-11-02 | 2005-11-02 | 2005-11-02 | 2005-11-02 | 2005-11-02 | 2005-11-02 | 2005-11-02 | 2005-11-02 | 2005-11-02 | 2005-11-02 | 2005-11-02 | 2005-11-02 | 2005-11-02 | 2005-11-02 | 2005-11-02 | 2005-11-02 | 2005-11-02 | 2005-11-02 | 2005-11-02 | 2005-11-02 | 2005-11-02 | 2005-11-02 | 2005-11-02 | 2005-11-02 | 2005-11-02 | 2005-11-02 | 2005-11-02 | 2005-11-02 | 2005-11-02 | 2005-11-02 | 2005-11-02 | 2005-11-02 | 2005-11-02 | 2005-11-02 | 2005-11-02 | 2005-11-02 | 2005-11-02 | 2005-11-02 | 2005-11-02 | 2005-11-02 | 2005-11-02 | 2005-11-02 | 2005-11-02 | 2005-11-02 | 2005-11-02 | 2005-11-02 | 2005-11-02 | 2005-11-02 | 2005-11-02 | 2005-11-02 | 2005-11-02 | 2005-11-02 | 2005-11-02 | 2005-11-02 | 2005-11-02 | 2005-11-02 | 2005-11-02 | 2005-11-02 | 2005-11-02 | 2005-11-02 | 2005-11-02 | 2005-11-02 | 2005-11-02 | 2005-11-02 | 2005-11-02 | 2005-11-02 | 2005-11-02 | 2005-11-02 | 2005-11-02 | 2005-11-02 | 2005-11-02 | 2005-11-02 | 2005-11-02 | 2005-11-02 | 2005-11-02 | 2005-11-02 | 2005-11-02 | 2005-11-02 | 2005-11-02 | 2005-11-02 | 2005-11-02 | 2005-11-02 | 2005-11-02 | 2005-11-02 | 2005-11-02 | 2005-11-02 | 2005-11-02 | 2005-11-02 | 2005-11-02 | 2005-11-02 | 2005-11-02 | 2005-11-02 | 2005-11-02 | 2005-11-02 | 2005-11-02 | 2005-11-02 | 2005-11-02 | 2005-11-02 | 2005-11-02 | 2005-11-02 | 2005-11-02 | 2005-11-02 | 2005-11-02 | 2005-11-02 | 2005-11-02 | 2005-11-02 | 2005-11-02 | 2005-11-02 | 2005-11-02 | 2005-11-02 | 2005-11-02 | 2005-11-02 | 2005-11-02 | 2005-11-02 | 2005-11-02 | 2005-11-02 | 2005-11-02 | 2005-11-02 | 2005-11-02 | 2005-11-02 | 2005-11-02 | 2005-11-02 | 2005-11-02 | 2005-11-02 | 2005-11-02 | 2005-11-02 | 2005-11-02 | 2005-11-02 | 2005-11-02 | 2005-11-02 | 2005-11-02 | 2005-11-02 | 2005-11-02 | 2005-11-02 | 2005-11-02 | 2005-11-02 | 2005-11-02 | 2005-11-02 | 2005-11-02 | 2005-11-02 | 2005-11-02 | 2005-11-02 | 2005-11-02 | 2005-11-02 | 2005-11-02 | 2005-11-02 | 2005-11-02 | 2005-11-02 | 2005-11-02 | 2005-11-02 | 2005-11-02 | 2005-11-02 | 2005-11-02 | 2005-11-02 | 2005-11-02 | 2005-11-02 | 2005-11-02 | 2005-11-02 | 2005-11-02 | 2005-11-02 | 2005-11-02 | 2005-11-02 | 2005-11-02 | 2005-11-02 | 2005-11-02 | 2005-11-02 | 2005-11-02 | 2005-11-02 | 2005-11-02 | 2005-11-02 | 2005-11-02 | 2005-11-02 | 2005-11-02 | 2005-11-02 | 2005-11-02 | 2005-11-02 | 2005-11-02 | 2005-11-02 | 2005-11-02 | 2005-11-02 | 2005-11-02 | 2005-11-02 | 2005-11-02 | 2005-11-02 | 2005-11-02 | 2005-11-02 | 2005-11-02 | 2005-11-02 | 2005-11-02 | 2005-11-02 | 2005-11-02 | 2005-11-02 | 2005-11-02 | 2005-11-02 | 2005-11-02 | 2005-11-02 | 2005-11-02 | 2005-11-02 | 2005-11-02 | 2005-11-02 | 2005-11-02 | 2005-11-02 | 2005-11-02 | 2005-11-02 | 2005-11-02 | 2005-11-02 | 2005-11-02 | 2005-11-02 | 2005-11-02 | 2005-11-02 | 2005-11-02 | 2005-11-02 | 2005-11-02 | 2005-11-02 | 2005-11-02 | 2005-11-02 | 2005-11-02 | 2005-11-02 | 2005-11-02 | 2005-11-02 | 2005-11-02 | 2005-11-02 | 2005-11-02 | 2005-11-02 | 2005-11-02 | 2005-11-02 | 2005-11-02 | 2005-11-02 | 2005-11-02 | 2005-11-02 | 2005-11-02 | 2005-11-02 | 2005-11-02 | 2005-11-02 | 2005-11-02 | 2005-11-02 | 2005-11-02 | 2005-11-02 | 2005-11-02 | 2005-11-02 | 2005-11-02 | 2005-11-02 | 2005-11-02 | 2005-11-02 | 2005-11-02 | 2005-11-02 | 2005-11-02 | 2005-11-02 | 2005-11-02 | 2005-11-02 | 2005-11-02 | 2005-11-02 | 2005-11-02 | 2005-11-02 | 2005-11-02 | 2005-11-02 | 2005-11-02 | 2005-11-02 | 2005-11-02 | 2005-11-02 | 2005-11-02 | 2005-11-02 | 2005-11-02 | 2005-11-02 | 2005-11-02 | 2005-11-02 | 2005-11-02 | 2005-11-02 | 2005-11-02 | 2005-11-02 | 2005-11-02 | 2005-11-02 | 2005-11-02 | 2005-11-02 | 2005-11-02 | 2005-11-02 | 2005-11-02 | 2005-11-02 | 2005-11-02 | 2005-11-02 | 2005-11-02 | 2005-11-02 | 2005-11-02 | 2005-11-02 | 2005-11-02 | 2005-11-02 | 2005-11-02 | 2005-11-02 | 2005-11-02 | 2005-11-02 | 2005-11-02 | 2005-11-02 | 2005-11-02 | 2005-11-02 | 2005-11-02 | 2005-11-02 | 2005-11-02 | 2005-11-02 | 2005-11-02 | 2005-11-02 | 2005-11-02 | 2005-11-02 | 2005-11-02 | 2005-11-02 | 2005-11-02 | 2005-11-02 | 2005-11-02 | 2005-11-02 | 2005-11-02 | 2005-11-02 | 2005-11-02 | 2005-11-02 | 2005-11-02 | 2005-11-02 | 2005-11-02 | 2005-11-02 | 2005-11-02 | 2005-11-02 | 2005-11-02 | 2005-11-02 | 2005-11-02 | 2005-11-02 | 2005-11-02 | 2005-11-02 | 2005-11-02 | 2005-11-02 | 2005-11-02 | 2005-11-02 | 2005-11-02 | 2005-11-02 | 2005-11-02 | 2005-11-02 | 2005-11-02 | 2005-11-02 | 2005-11-02 | 2005-11-02 | 2005-11-02 | 2005-11-02 | 2005-11-02 | 2005-11-02 | 2005-11-02 | 2005-11-02 | 2005-11-02 | 2005-11-02 | 2005-11-02 | 2005-11-02 | 2005-11-02 | 2005-11-02 | 2005-11-02 | 2005-11-02 | 2005-11-02 | 2005-11-02 | 2005-11-02 | 2005-11-02 | 2005-11-02 | 2005-11-02 | 2005-11-02 | 2005-11-02 | 2005-11-02 | 2005-11-02 | 2005-11-02 | 2005-11-02 | 2005-11-02 | 2005-11-02 | 2005-11-02 | 2005-11-02 | 2005-11-02 | 2005-11-02 | 2005-11-02 | 2005-11-02 | 2005-11-02 | 2005-11-02 | 2005-11-02 | 2005-11-02 | 2005-11-02 | 2005-11-02 | 2005-11-02 | 2005-11-02 | 2005-11-02 | 2005-11-02 | 2005-11-02 | 2005-11-02 | 2005-11-02 | 2005-11-02 | 2005-11-02 | 2005-11-02 | 2005-11-02 | 2005-11-02 | 2005-11-02 | 2005-11-02 | 2005-11-02 | 2005-11-02 | 2005-11-02 | 2005-11-02 | 2005-11-02 | 2005-11-02 | 2005-11-02 | 2005-11-02 | 2005-11-02 | 2005-11-02 | 2005-11-02 | 2005-11-02 | 2005-11-02 | 2005-11-02 | 2005-11-02 | 2005-11-02 | 2005-11-02 | 2005-11-02 | 2005-11-02 | 2005-11-02 | 2005-11-02 | 2005-11-02 | 2005-11-02 | 2005-11-02 | 2005-11-02 | 2005-11-02 | 2005-11-02 | 2005-11-02 | 2005-11-02 | 2005-11-02 | 2005-11-02 | 2005-11-02 | 2005-11-02 | 2005-11-02 | 2005-11-02 | 2005-11-02 | 2005-11-02 | 2005-11-02 | 2005-11-02 | 2005-11-02 | 2005-11-02 | 2005-11-02 | 2005-11-02 | 2005-11-02 | 2005-11-02 | 2005-11-02 | 2005-11-02 | 2005-11-02 | 2005-11-02 | 2005-11-02 | 2005-11-02 | 2005-11-02 | 2005-11-02 | 2005-11-02 | 2005-11-02 | 2005-11-02 | 2005-11-02 | 2005-11-02 | 2005-11-02 | 2005-11-02 | 2005-11-02 | 2005-11-02 | 2005-11-02 | 2005-11-02 | 2005-11-02 | 2005-11-02 | 2005-11-02 | 2005-11-02 | 2005-11-02 | 2005-11-02 | 2005-11-02 | 2005-11-02 | 2005-11-02 | 2005-11-02 | 2005-11-02 | 2005-11-02 | 2005-11-02 | 2005-11-02 | 2005-11-02 | 2005-11-02 | 2005-11-02 | 2005-11-02 | 2005-11-02 | 2005-11-02 | 2005-11-02 | 2005-11-02 | 2005-11-02 | 2005-11-02 | 2005-11-02 | 2005-11-02 | 2005-11-02 | 2005-11-02 | 2005-11-02 | 2005-11-02 | 2005-11-02 | 2005-11-02 | 2005-11-02 | 2005-11-02 | 2005-11-02 | 2005-11-02 | 2005-11-02 | 2005-11-02 | 2005-11-02 | 2005-11-02 | 2005-11-02 | 2005-11-02 | 2005-11-02 | 2005-11-02 | 2005-11-02 | 2005-11-02 | 2005-11-02 | 2005-11-02 | 2005-11-02 | 2005-11-02 | 2005-11-02 | 2005-11-02 | 2005-11-02 | 2005-11-02 | 2005-11-02 | 2005-11-02 | 2005-11-02 | 2005-11-02 | 2005-11-02 | 2005-11-02 | 2005-11-02 | 2005-11-02 | 2005-11-02 | 2005-11-02 | 2005-11-02 | 2005-11-02 | 2005-11-02 | 2005-11-02 | 2005-11-02 | 2005-11-02 | 2005-11-02 | 2005-11-02 | 2005-11-02 | 2005-11-02 | 2005-11-02 | 2005-11-02 | 2005-11-02 | 2005-11-02 | 2005-11-02 | 2005-11-02 | 2005-11-02 | 2005-11-02 | 2005-11-02 | 2005-11-02 | 2005-11-02 | 2005-11-02 | 2005-11-02 | 2005-11-02 | 2005-11-02 | 2005-11-02 | 2005-11-02 | 2005-11-02 | 2005-11-02 | 2005-11-02 | 2005-11-02 | 2005-11-02 | 2005-11-02 | 2005-11-02 | 2005-11-02 | 2005-11-02 | 2005-11-02 | 2005-11-02 | 2005-11-02 | 2005-11-02 | 2005-11-02 | 2005-11-02 | 2005-11-02 | 2005-11-02 | 2005-11-02 | 2005-11-02 | 2005-11-02 | 2005-11-02 | 2005-11-02 | 2005-11-02 | 2005-11-02 | 2005-11-02 | 2005-11-02 | 2005-11-02 | 2005-11-02 | 2005-11-02 | 2005-11-02 | 2005-11-02 | 2005-11-02 | 2005-11-02 | 2005-11-02 | 2005-11-02 | 2005-11-02 | 2005-11-02 | 2005-11-02 | 2005-11-02 | 2005-11-02 | 2005-11-02 | 2005-11-02 | 2005-11-02 | 2005-11-02 | 2005-11-02 | 2005-11-02 | 2005-11-02 | 2005-11-02 | 2005-11-02 | 2005-11-02 | 2005-11-02 | 2005-11-02 | 2005-11-02 | 2005-11-02 | 2005-11-02 | 2005-11-02 | 2005-11-02 | 2005-11-02 | 2005-11-02 | 2005-11-02 | 2005-11-02 | 2005-11-02 | 2005-11-02 | 2005-11-02 | 2005-11-02 | 2005-11-02 | 2005-11-02 | 2005-11-02 | 2005-11-02 | 2005-11-02 | 2005-11-02 | 2005-11-02 | 2005-11-02 | 2005-11-02 | 2005-11-02 | 2005-11-02 | 2005-11-02 | 2005-11-02 | 2005-11-02 | 2005-11-02 | 2005-11-02 | 2005-11-02 | 2005-11-02 | 2005-11-02 | 2005-11-02 | 2005-11-02 | 2005-11-02 | 2005-11-02 | 2005-11-02 | 2005-11-02 | 2005-11-02 | 2005-11-02 | 2005-11-02 | 2005-11-02 | 2005-11-02 | 2005-11-02 | 2005-11-02 | 2005-11-02 | 2005-11-02 | 2005-11-02 | 2005-11-02 | 2005-11-02 | 2005-11-02 | 2005-11-02 | 2005-11-02 | 2005-11-02 | 2005-11-02 | 2005-11-02 | 2005-11-02 | 2005-11-02 | 2005-11-02 | 2005-11-02 | 2005-11-02 | 2005-11-02 | 2005-11-02 | 2005-11-02 | 2005-11-02 | 2005-11-02 | 2005-11-02 | 2005-11-02 | 2005-11-02 | 2005-11-02 | 2005-11-02 | 2005-11-02 | 2005-11-02 | 2005-11-02 | 2005-11-02 | 2005-11-02 | 2005-11-02 | 2005-11-02 | 2005-11-02 | 2005-11-02 | 2005-11-02 | 2005-11-02 | 2005-11-02 | 2005-11-02 | 2005-11-02 | 2005-11-02 | 2005-11-02 | 2005-11-02 | 2005-11-02 | 2005-11-02 | 2005-11-02 | 2005-11-02 | 2005-11-02 | 2005-11-02 | 2005-11-02 | 2005-11-02 | 2005-11-02 | 2005-11-02 | 2005-11-02 | 2005-11-02 | 2005-11-02 | 2005-11-02 | 2005-11-02 | 2005-11-02 | 2005-11-02 | 2005-11-02 | 2005-11-02 | 2005-11-02 | 2005-11-02 | 2005-11-02 | 2005-11-02 | 2005-11-02 | 2005-11-02 | 2005-11-02 | 2005-11-02 | 2005-11-02 | 2005-11-02 | 2005-11-02 | 2005-11-02 | 2005-11-02 | 2005-11-02 | 2005-11-02 | 2005-11-02 | 2005-11-02 | 2005-11-02 | 2005-11-02 | 2005-11-02 | 2005-11-02 | 2005-11-02 | 2005-11-02 | 2005-11-02 | 2005-11-02 | 2005-11-02 | 2005-11-02 | 2005-11-02 | 2005-11-02 | 2005-11-02 | 2005-11-02 | 2005-11-02 | 2005-11-02 | 2005-11-02 | 2005-11-02 | 2005-11-02 | 2005-11-02 | 2005-11-02 | 2005-11-02 | 2005-11-02 | 2005-11-02 | 2005-11-02 | 2005-11-02 | 2005-11-02 | 2005-11-02 | 2005-11-02 | 2005-11-02 | 2005-11-02 | 2005-11-02 | 2005-11-02 | 2005-11-02 | 2005-11-02 | 2005-11-02 | 2005-11-02 | 2005-11-02 | 2005-11-02 | 2005-11-02 | 2005-11-02 | 2005-11-02 | 2005-11-02 | 2005-11-02 | 2005-11-02 | 2005-11-02 | 2005-11-02 | 2005-11-02 | 2005-11-02 | 2005-11-02 | 2005-11-02 | 2005-11-02 | 2005-11-02 | 2005-11-02 | 2005-11-02 | 2005-11-02 | 2005-11-02 | 2005-11-02 | 2005-11-02 | 2005-11-02 | 2005-11-02 | 2005-11-02 | 2005-11-02 | 2005-11-02 | 2005-11-02 | 2005-11-02 | 2005-11-02 | 2005-11-02 | 2005-11-02 | 2005-11-02 | 2005-11-02 | 2005-11-02 | 2005-11-02 | 2005-11-02 | 2005-11-02 | 2005-11-02 | 2005-11-02 | 2005-11-02 | 2005-11-02 | 2005-11-02 | 2005-11-02 | 2005-11-02 | 2005-11-02 | 2005-11-02 | 2005-11-02 | 2005-11-02 | 2005-11-02 | 2005-11-02 | 2005-11-02 | 2005-11-02 | 2005-11-02 | 2005-11-02 | 2005-11-02 | 2005-11-02 | 2005-11-02 | 2005-11-02 | 2005-11-02 | 2005-11-02 | 2005-11-02 | 2005-11-02 | 2005-11-02 | 2005-11-02 | 2005-11-02 | 2005-11-02 | 2005-11-02 | 2005-11-02 | 2005-11-02 | 2005-11-02 | 2005-11-02 | 2005-11-02 | 2005-11-02 | 2005-11-02 | 2005-11-02 | 2005-11-02 | 2005-11-02 | 2005-11-02 | 2005-11-02 | 2005-11-02 | 2005-11-02 | 2005-11-02 | 2005-11-02 | 2005-11-02 | 2005-11-02 | 2005-11-02 | 2005-11-02 | 2005-11-02 | 2005-11-02 | 2005-11-02 | 2005-11-02 | 2005-11-02 | 2005-11-02 | 2005-11-02 | 2005-11-02 | 2005-11-02 | 2005-11-02 | 2005-11-02 | 2005-11-02 | 2005-11-02 | 2005-11-02 | 2005-11-02 | 2005-11-02 | 2005-11-02 | 2005-11-02 | 2005-11-02 | 2005-11-02 | 2005-11-02 | 2005-11-02 | 2005-11-02 | 2005-11-02 | 2005-11-02 | 2005-11-02 | 2005-11-02 | 2005-11-02 | 2005-11-02 | 2005-11-02 | 2005-11-02 | 2005-11-02 | 2005-11-02 | 2005-11-02 | 2005-11-02 | 2005-11-02 | 2005-11-02 | 2005-11-02 | 2005-11-02 | 2005-11-02 | 2005-11-02 | 2005-11-02 | 2005-11-02 | 2005-11-02 | 2005-11-02 | 2005-11-02 | 2005-11-02 | 2005-11-02 | 2005-11-02 | 2005-11-02 | 2005-11-02 | 2005-11-02 | 2005-11-02 | 2005-11-02 | 2005-11-02 | 2005-11-02 | 2005-11-02 | 2005-11-02 | 2005-11-02 | 2005-11-02 | 2005-11-02 | 2005-11-02 | 2005-11-02 | 2005-11-02 | 2005-11-02 | 2005-11-02 | 2005-11-02 | 2005-11-02 | 2005-11-02 | 2005-11-02 | 2005-11-02 | 2005-11-02 | 2005-11-02 | 2005-11-02 | 2005-11-02 | 2005-11-02 | 2005-11-02 | 2005-11-02 | 2005-11-02 | 2005-11-02 | 2005-11-02 | 2005-11-02 | 2005-11-02 | 2005-11-02 | 2005-11-02 | 2005-11-02 | 2005-11-02 | 2005-11-02 | 2005-11-02 | 2005-11-02 | 2005-11-02 | 2005-11-02 | 2005-11-02 | 2005-11-02 | 2005-11-02 | 2005-11-02 | 2005-11-02 | 2005-11-02 | 2005-11-02 | 2005-11-02 | 2005-11-02 | 2005-11-02 | 2005-11-02 | 2005-11-02 | 2005-11-02 | 2005-11-02 | 2005-11-02 | 2005-11-02 | 2005-11-02 | 2005-11-02 | 2005-11-02 | 2005-11-02 | 2005-11-02 | 2005-11-02 | 2005-11-02 | 2005-11-02 | 2005-11-02 | 2005-11-02 | 2005-11-02 | 2005-11-02 | 2005-11-02 | 2005-11-02 | 2005-11-02 | 2005-11-02 | 2005-11-02 | 2005-11-02 | 2005-11-02 | 2005-11-02 | 2005-11-02 | 2005-11-02 | 2005-11-02 | 2005-11-02 | 2005-11-02 | 2005-11-02 | 2005-11-02 | 2005-11-02 | 2005-11-02 | 2005-11-02 | 2005-11-02 | 2005-11-02 | 2005-11-02 | 2005-11-02 | 2005-11-02 | 2005-11-02 | 2005-11-02 | 2005-11-02 | 2005-11-02 | 2005-11-02 | 2005-11-02 | 2005-11-02 | 2005-11-02 | 2005-11-02 | 2005-11-02 | 2005-11-02 | 2005-11-02 | 2005-11-02 | 2005-11-02 | 2005-11-02 | 2005-11-02 | 2005-11-02 | 2005-11-02 | 2005-11-02 | 2005-11-02 | 2005-11-02 | 2005-11-02 | 2005-11-02 | 2005-11-02 | 2005-11-02 | 2005-11-02 | 2005-11-02 | 2005-11-02 | 2005-11-02 | 2005-11-02 | 2005-11-02 | 2005-11-02 | 2005-11-02 | 2005-11-02 | 2005-11-02 | 2005-11-02 | 2005-11-02 | 2005-11-02 | 2005-11-02 | 2005-11-02 | 2005-11-02 | 2005-11-02 | 2005-11-02 | 2005-11-02 | 2005-11-02 | 2005-11-02 | 2005-11-02 | 2005-11-02 | 2005-11-02 | 2005-11-02 | 2005-11-02 | 2005-11-02 | 2005-11-02 | 2005-11-02 | 2005-11-02 | 2005-11-02 | 2005-11-02 | 2005-11-02 | 2005-11-02 | 2005-11-02 | 2005-11-02 | 2005-11-02 | 2005-11-02 | 2005-11-02 | 2005-11-02 | 2005-11-02 | 2005-11-02 | 2005-11-02 | 2005-11-02 | 2005-11-02 | 2005-11-02 | 2005-11-02 | 2005-11-02 | 2005-11-02 | 2005-11-02 | 2005-11-02 | 2005-11-02 | 2005-11-02 | 2005-11-02 | 2005-11-02 | 2005-11-02 | 2005-11-02 | 2005-11-02 | 2005-11-02 | 2005-11-02 | 2005-11-02 | 2005-11-02 | 2005-11-02 | 2005-11-02 | 2005-11-02 | 2005-11-02 | 2005-11-02 | 2005-11-02 | 2005-11-02 | 2005-11-02 | 2005-11-02 | 2005-11-02 | 2005-11-02 | 2005-11-02 | 2005-11-02 | 2005-11-02 | 2005-11-02 | 2005-11-02 | 2005-11-02 | 2005-11-02 | 2005-11-02 | 2005-11-02 | 2005-11-02 | 2005-11-02 | 2005-11-02 | 2005-11-02 | 2005-11-02 | 2005-11-02 | 2005-11-02 | 2005-11-02 | 2005-11-02 | 2005-11-02 | 2005-11-02 | 2005-11-02 | 2005-11-02 | 2005-11-02 | 2005-11-02 | 2005-11-02 | 2005-11-02 | 2005-11-02 | 2005-11-02 | 2005-11-02 | 2005-11-02 | 2005-11-02 | 2005-11-02 | 2005-11-02 | 2005-11-02 | 2005-11-02 | 2005-11-02 | 2005-11-02 | 2005-11-02 | 2005-11-02 | 2005-11-02 | 2005-11-02 | 2005-11-02 | 2005-11-02 | 2005-11-02 | 2005-11-02 | 2005-11-02 | 2005-11-02 | 2005-11-02 | 2005-11-02 | 2005-11-02 | 2005-11-02 | 2005-11-02 | 2005-11-02 | 2005-11-02 | 2005-11-02 | 2005-11-02 | 2005-11-02 | 2005-11-02 | 2005-11-02 | 2005-11-02 | 2005-11-02 | 2005-11-02 | 2005-11-02 | 2005-11-02 | 2005-11-02 | 2005-11-02 | 2005-11-02 | 2005-11-02 | 2005-11-02 | 2005-11-02 | 2005-11-02 | 2005-11-02 | 2005-11-02 | 2005-11-02 | 2005-11-02 | 2005-11-02 | 2005-11-02 | 2005-11-02 | 2005-11-02 | 2005-11-02 | 2005-11-02 | 2005-11-02 | 2005-11-02 | 2005-11-02 | 2005-11-02 | 2005-11-02 | 2005-11-02 | 2005-11-02 | 2005-11-02 | 2005-11-02 | 2005-11-02 | 2005-11-02 | 2005-11-02 | 2005-11-02 | 2005-11-02 | 2005-11-02 | 2005-11-02 | 2005-11-02 | 2005-11-02 | 2005-11-02 | 2005-11-02 | 2005-11-02 | 2005-11-02 | 2005-11-02 | 2005-11-02 | 2005-11-02 | 2005-11-02 | 2005-11-02 | 2005-11-02 | 2005-11-02 | 2005-11-02 | 2005-11-02 | 2005-11-02 | 2005-11-02 | 2005-11-02 | 2005-11-02 | 2005-11-02 | 2005-11-02 | 2005-11-02 | 2005-11-02 | 2005-11-02 | 2005-11-02 | 2005-11-02 | 2005-11-02 | 2005-11-02 | 2005-11-02 | 2005-11-02 | 2005-11-02 | 2005-11-02 | 2005-11-02 | 2005-11-02 | 2005-11-02 | 2005-11-02 | 2005-11-02 | 2005-11-02 | 2005-11-02 | 2005-11-02 | 2005-11-02 | 2005-11-02 | 2005-11-02 | 2005-11-02 | 2005-11-02 | 2005-11-02 | 2005-11-02 | 2005-11-02 | 2005-11-02 | 2005-11-02 | 2005-11-02 | 2005-11-02 | 2005-11-02 | 2005-11-02 | 2005-11-02 | 2005-11-02 | 2005-11-02 | 2005-11-02 | 2005-11-02 | 2005-11-02 | 2005-11-02 | 2005-11-02 | 2005-11-02 | 2005-11-02 | 2005-11-02 | 2005-11-02 | 2005-11-02 | 2005-11-02 | 2005-11-02 | 2005-11-02 | 2005-11-02 | 2005-11-02 | 2005-11-02 | 2005-11-02 | 2005-11-02 | 2005-11-02 | 2005-11-02 | 2005-11-02 | 2005-11-02 | 2005-11-02 | 2005-11-02 | 2005-11-02 | 2005-11-02 | 2005-11-02 | 2005-11-02 | 2005-11-02 | 2005-11-02 | 2005-11-02 | 2005-11-02 | 2005-11-02 | 2005-11-02 | 2005-11-02 | 2005-11-02 | 2005-11-02 | 2005-11-02 | 2005-11-02 | 2005-11-02 | 2005-11-02 | 2005-11-02 | 2005-11-02 | 2005-11-02 | 2005-11-02 | 2005-11-02 | 2005-11-02 | 2005-11-02 | 2005-11-02 | 2005-11-02 | 2005-11-02 | 2005-11-02 | 2005-11-02 | 2005-11-02 | 2005-11-02 | 2005-11-02 | 2005-11-02 | 2005-11-02 | 2005-11-02 | 2005-11-02 | 2005-11-02 | 2005-11-02 | 2005-11-02 | 2005-11-02 | 2005-11-02 | 2005-11-02 | 2005-11-02 | 2005-11-02 | 2005-11-02 | 2005-11-02 | 2005-11-02 | 2005-11-02 | 2005-11-02 | 2005-11-02 | 2005-11-02 | 2005-11-02 | 2005-11-02 | 2005-11-02 | 2005-11-02 | 2005-11-02 | 2005-11-02 | 2005-11-02 | 2005-11-02 | 2005-11-02 | 2005-11-02 | 2005-11-02 | 2005-11-02 | 2005-11-02 | 2005-11-02 | 2005-11-02 | 2005-11-02 | 2005-11-02 | 2005-11-02 | 2005-11-02 | 2005-11-02 | 2005-11-02 | 2005-11-02 | 2005-11-02 | 2005-11-02 | 2005-11-02 | 2005-11-02 | 2005-11-02 | 2005-11-02 | 2005-11-02 | 2005-11-02 | 2005-11-02 | 2005-11-02 | 2005-11-02 | 2005-11-02 | 2005-11-02 | 2005-11-02 | 2005-11-02 | 2005-11-02 | 2005-11-02 | 2005-11-02 | 2005-11-02 | 2005-11-02 | 2005-11-02 | 2005-11-02 | 2005-11-02 | 2005-11-02 | 2005-11-02 | 2005-11-02 | 2005-11-02 | 2005-11-02 | 2005-11-02 | 2005-11-02 | 2005-11-02 | 2005-11-02 | 2005-11-02 | 2005-11-02 | 2005-11-02 | 2005-11-02 | 2005-11-02 | 2005-11-02 | 2005-11-02 | 2005-11-02 | 2005-11-02 | 2005-11-02 | 2005-11-02 | 2005-11-02 | 2005-11-02 | 2005-11-02 | 2005-11-02 | 2005-11-02 | 2005-11-02 | 2005-11-02 | 2005-11-02 | 2005-11-02 | 2005-11-02 | 2005-11-02 | 2005-11-02 | 2005-11-02 | 2005-11-02 | 2005-11-02 | 2005-11-02 | 2005-11-02 | 2005-11-02 | 2005-11-02 | 2005-11-02 | 2005-11-02 | 2005-11-02 | 2005-11-02 | 2005-11-02 | 2005-11-02 | 2005-11-02 | 2005-11-02 | 2005-11-02 | 2005-11-02 | 2005-11-02 | 2005-11-02 | 2005-11-02 | 2005-11-02 | 2005-11-02 | 2005-11-02 | 2005-11-02 | 2005-11-02 | 2005-11-02 | 2005-11-02 | 2005-11-02 | 2005-11-02 | 2005-11-02 | 2005-11-02 | 2005-11-02 | 2005-11-02 | 2005-11-02 | 2005-11-02 | 2005-11-02 | 2005-11-02 | 2005-11-02 | 2005-11-02 | 2005-11-02 | 2005-11-02 | 2005-11-02 | 2005-11-02 | 2005-11-02 | 2005-11-02 | 2005-11-02 | 2005-11-02 | 2005-11-02 | 2005-11-02 | 2005-11-02 | 2005-11-02 | 2005-11-02 | 2005-11-02 | 2005-11-02 | 2005-11-02 | 2005-11-02 | 2005-11-02 | 2005-11-02 | 2005-11-02 | 2005-11-02 | 2005-11-02 | 2005-11-02 | 2005-11-02 | 2005-11-02 | 2005-11-02 | 2005-11-02 | 2005-11-02 | 2005-11-02 | 2005-11-02 | 2005-11-02 | 2005-11-02 | 2005-11-02 | 2005-11-02 | 2005-11-02 | 2005-11-02 | 2005-11-02 | 2005-11-02 | 2005-11-02 | 2005-11-02 | 2005-11-02 | 2005-11-02 | 2005-11-02 | 2005-11-02 | 2005-11-02 | 2005-11-02 | 2005-11-02 | 2005-11-02 | 2005-11-02 | 2005-11-02 | 2005-11-02 | 2005-11-02 | 2005-11-02 | 2005-11-02 | 2005-11-02 | 2005-11-02 | 2005-11-02 | 2005-11-02 | 2005-11-02 | 2005-11-02 | 2005-11-02 | 2005-11-02 | 2005-11-02 | 2005-11-02 | 2005-11-02 | 2005-11-02 | 2005-11-02 | 2005-11-02 | 2005-11-02 | 2005-11-02 | 2005-11-02 | 2005-11-02 | 2005-11-02 | 2005-11-02 | 2005-11-02 | 2005-11-02 | 2005-11-02 | 2005-11-02 | 2005-11-02 | 2005-11-02 | 2005-11-02 | 2005-11-02 | 2005-11-02 | 2005-11-02 | 2005-11-02 | 2005-11-02 | 2005-11-02 | 2005-11-02 | 2005-11-02 | 2005-11-02 | 2005-11-02 | 2005-11-02 | 2005-11-02 | 2005-11-02 | 2005-11-02 | 2005-11-02 | 2005-11-02 | 2005-11-02 | 2005-11-02 | 2005-11-02 | 2005-11-02 | 2005-11-02 | 2005-11-02 | 2005-11-02 | 2005-11-02 | 2005-11-02 | 2005-11-02 | 2005-11-02 | 2005-11-02 | 2005-11-02 | 2005-11-02 | 2005-11-02 | 2005-11-02 | 2005-11-02 | 2005-11-02 | 2005-11-02 | 2005-11-02 | 2005-11-02 | 2005-11-02 | 2005-11-02 | 2005-11-02 | 2005-11-02 | 2005-11-02 | 2005-11-02 | 2005-11-02 | 2005-11-02 | 2005-11-02 | 2005-11-02 | 2005-11-02 | 2005-11-02 | 2005-11-02 | 2005-11-02 | 2005-11-02 | 2005-11-02 | 2005-11-02 | 2005-11-02 | 2005-11-02 | 2005-11-02 | 2005-11-02 | 2005-11-02 | 2005-11-02 | 2005-11-02 | 2005-11-02 | 2005-11-02 | 2005-11-02 | 2005-11-02 | 2005-11-02 | 2005-11-02 | 2005-11-02 | 2005-11-02 | 2005-11-02 | 2005-11-02 | 2005-11-02 | 2005-11-02 | 2005-11-02 | 2005-11-02 | 2005-11-02 | 2005-11-02 | 2005-11-02 | 2005-11-02 | 2005-11-02 | 2005-11-02 | 2005-11-02 | 2005-11-02 | 2005-11-02 | 2005-11-02 | 2005-11-02 | 2005-11-02 | 2005-11-02 | 2005-11-02 | 2005-11-02 | 2005-11-02 | 2005-11-02 | 2005-11-02 | 2005-11-02 | 2005-11-02 | 2005-11-02 | 2005-11-02 | 2005-11-02 | 2005-11-02 | 2005-11-02 | 2005-11-02 | 2005-11-02 | 2005-11-02 | 2005-11-02 | 2005-11-02 | 2005-11-02 | 2005-11-02 | 2005-11-02 | 2005-11-02 | 2005-11-02 | 2005-11-02 | 2005-11-02 | 2005-11-02 | 2005-11-02 | 2005-11-02 | 2005-11-02 | 2005-11-02 | 2005-11-02 | 2005-11-02 | 2005-11-02 | 2005-11-02 | 2005-11-02 | 2005-11-02 | 2005-11-02 | 2005-11-02 | 2005-11-02 | 2005-11-02 | 2005-11-02 | 2005-11-02 | 2005-11-02 | 2005-11-02 | 2005-11-02 | 2005-11-02 | 2005-11-02 | 2005-11-02 | 2005-11-02 | 2005-11-02 | 2005-11-02 | 2005-11-02 | 2005-11-02 | 2005-11-02 | 2005-11-02 | 2005-11-02 | 2005-11-02 | 2005-11-02 | 2005-11-02 | 2005-11-02 | 2005-11-02 | 2005-11-02 | 2005-11-02 | 2005-11-02 | 2005-11-02 | 2005-11-02 | 2005-11-02 | 2005-11-02 | 2005-11-02 | 2005-11-02 | 2005-11-02 | 2005-11-02 | 2005-11-02 | 2005-11-02 | 2005-11-02 | 2005-11-02 | 2005-11-02 | 2005-11-02 | 2005-11-02 | 2005-11-02 | 2005-11-02 | 2005-11-02 | 2005-11-02 | 2005-11-02 | 2005-11-02 | 2005-11-02 | 2005-11-02 | 2005-11-02 | 2005-11-02 | 2005-11-02 | 2005-11-02 | 2005-11-02 | 2005-11-02 | 2005-11-02 | 2005-11-02 | 2005-11-02 | 2005-11-02 | 2005-11-02 | 2005-11-02 | 2005-11-02 | 2005-11-02 | 2005-11-02 | 2005-11-02 | 2005-11-02 | 2005-11-02 | 2005-11-02 | 2005-11-02 | 2005-11-02 | 2005-11-02 | 2005-11-02 | 2005-11-02 | 2005-11-02 | 2005-11-02 | 2005-11-02 | 2005-11-02 | 2005-11-02 | 2005-11-02 | 2005-11-02 | 2005-11-02 | 2005-11-02 | 2005-11-02 | 2005-11-02 | 2005-11-02 | 2005-11-02 | 2005-11-02 | 2005-11-02 | 2005-11-02 | 2005-11-02 | 2005-11-02 | 2005-11-02 | 2005-11-02 | 2005-11-02 | 2005-11-02 | 2005-11-02 | 2005-11-02 | 2005-11-02 | 2005-11-02 | 2005-11-02 | 2005-11-02 | 2005-11-02 | 2005-11-02 | 2005-11-02 | 2005-11-02 | 2005-11-02 | 2005-11-02 | 2005-11-02 | 2005-11-02 | 2005-11-02 | 2005-11-02 | 2005-11-02 | 2005-11-02 | 2005-11-02 | 2005-11-02 | 2005-11-02 | 2005-11-02 | 2005-11-02 | 2005-11-02 | 2005-11-02 | 2005-11-02 | 2005-11-02 | 2005-11-02 | 2005-11-02 | 2005-11-02 | 2005-11-02 | 2005-11-02 | 2005-11-02 | 2005-11-02 | 2005-11-02 | 2005-11-02 | 2005-11-02 | 2005-11-02 | 2005-11-02 | 2005-11-02 | 2005-11-02 | 2005-11-02 | 2005-11-02 | 2005-11-02 | 2005-11-02 | 2005-11-02 | 2005-11-02 | 2005-11-02 | 2005-11-02 | 2005-11-02 | 2005-11-02 | 2005-11-02 | 2005-11-02 | 2005-11-02 | 2005-11-02 | 2005-11-02 | 2005-11-02 | 2005-11-02 | 2005-11-02 | 2005-11-02 | 2005-11-02 | 2005-11-02 | 2005-11-02 | 2005-11-02 | 2005-11-02 | 2005-11-02 | 2005-11-02 | 2005-11-02 | 2005-11-02 | 2005-11-02 | 2005-11-02 | 2005-11-02 | 2005-11-02 | 2005-11-02 | 2005-11-02 | 2005-11-02 | 2005-11-02 | 2005-11-02 | 2005-11-02 | 2005-11-02 | 2005-11-02 | 2005-11-02 | 2005-11-02 | 2005-11-02 | 2005-11-02 | 2005-11-02 | 2005-11-02 | 2005-11-02 | 2005-11-02 | 2005-11-02 | 2005-11-02 | 2005-11-02 | 2005-11-02 | 2005-11-02 | 2005-11-02 | 2005-11-02 | 2005-11-02 | 2005-11-02 | 2005-11-02 | 2005-11-02 | 2005-11-02 | 2005-11-02 | 2005-11-02 | 2005-11-02 | 2005-11-02 | 2005-11-02 | 2005-11-02 | 2005-11-02 | 2005-11-02 | 2005-11-02 | 2005-11-02 | 2005-11-02 | 2005-11-02 | 2005-11-02 | 2005-11-02 | 2005-11-02 | 2005-11-02 | 2005-11-02 | 2005-11-02 | 2005-11-02 | 2005-11-02 | 2005-11-02 | 2005-11-02 | 2005-11-02 | 2005-11-02 | 2005-11-02 | 2005-11-02 | 2005-11-02 | 2005-11-02 | 2005-11-02 | 2005-11-02 | 2005-11-02 | 2005-11-02 | 2005-11-02 | 2005-11-02 | 2005-11-02 | 2005-11-02 | 2005-11-02 | 2005-11-02 | 2005-11-02 | 2005-11-02 | 2005-11-02 | 2005-11-02 | 2005-11-02 | 2005-11-02 | 2005-11-02 | 2005-11-02 | 2005-11-02 | 2005-11-02 | 2005-11-02 | 2005-11-02 | 2005-11-02 | 2005-11-02 | 2005-11-02 | 2005-11-02 | 2005-11-02 | 2005-11-02 | 2005-11-02 | 2005-11-02 | 2005-11-02 | 2005-11-02 | 2005-11-02 | 2005-11-02 | 2005-11-02 | 2005-11-02 | 2005-11-02 | 2005-11-02 | 2005-11-02 | 2005-11-02 | 2005-11-02 | 2005-11-02 | 2005-11-02 | 2005-11-02 | 2005-11-02 | 2005-11-02 | 2005-11-02 | 2005-11-02 | 2005-11-02 | 2005-11-02 | 2005-11-02 | 2005-11-02 | 2005-11-02 | 2005-11-02 | 2005-11-02 | 2005-11-02 | 2005-11-02 | 2005-11-02 | 2005-11-02 | 2005-11-02 | 2005-11-02 | 2005-11-02 | 2005-11-02 | 2005-11-02 | 2005-11-02 | 2005-11-02 | 2005-11-02 | 2005-11-02 | 2005-11-02 | 2005-11-02 | 2005-11-02 | 2005-11-02 | 2005-11-02 | 2005-11-02 | 2005-11-02 | 2005-11-02 | 2005-11-02 | 2005-11-02 | 2005-11-02 | 2005-11-02 | 2005-11-02 | 2005-11-02 | 2005-11-02 | 2005-11-02 | 2005-11-02 | 2005-11-02 | 2005-11-02 | 2005-11-02 | 2005-11-02 | 2005-11-02 | 2005-11-02 | 2005-11-02 | 2005-11-02 | 2005-11-02 | 2005-11-02 | 2005-11-02 | 2005-11-02 | 2005-11-02 | 2005-11-02 | 2005-11-02 | 2005-11-02 | 2005-11-02 | 2005-11-02 | 2005-11-02 | 2005-11-02 | 2005-11-02 | 2005-11-02 | 2005-11-02 | 2005-11-02 | 2005-11-02 | 2005-11-02 | 2005-11-02 | 2005-11-02 | 2005-11-02 | 2005-11-02 | 2005-11-02 | 2005-11-02 | 2005-11-02 | 2005-11-02 | 2005-11-02 | 2005-11-02 | 2005-11-02 | 2005-11-02 | 2005-11-02 | 2005-11-02 | 2005-11-02 | 2005-11-02 | 2005-11-02 | 2005-11-02 | 2005-11-02 | 2005-11-02 | 2005-11-02 | 2005-11-02 | 2005-11-02 | 2005-11-02 | 2005-11-02 | 2005-11-02 | 2005-11-02 | 2005-11-02 | 2005-11-02 | 2005-11-02 | 2005-11-02 | 2005-11-02 | 2005-11-02 | 2005-11-02 | 2005-11-02 | 2005-11-02 | 2005-11-02 | 2005-11-02 | 2005-11-02 | 2005-11-02 | 2005-11-02 | 2005-11-02 | 2005-11-02 | 2005-11-02 | 2005-11-02 | 2005-11-02 | 2005-11-02 | 2005-11-02 | 2005-11-02 | 2005-11-02 | 2005-11-02 | 2005-11-02 | 2005-11-02 | 2005-11-02 | 2005-11-02 | 2005-11-02 | 2005-11-02 | 2005-11-02 | 2005-11-02 | 2005-11-02 | 2005-11-02 | 2005-11-02 | 2005-11-02 | 2005-11-02 | 2005-11-02 | 2005-11-02 | 2005-11-02 | 2005-11-02 | 2005-11-02 | 2005-11-02 | 2005-11-02 | 2005-11-02 | 2005-11-02 | 2005-11-02 | 2005-11-02 | 2005-11-02 | 2005-11-02 | 2005-11-02 | 2005-11-02 | 2005-11-02 | 2005-11-02 | 2005-11-02 | 2005-11-02 | 2005-11-02 | 2005-11-02 | 2005-11-02 | 2005-11-02 | 2005-11-02 | 2005-11-02 | 2005-11-02 | 2005-11-02 | 2005-11-02 | 2005-11-02 | 2005-11-02 | 2005-11-02 | 2005-11-02 | 2005-11-02 | 2005-11-02 | 2005-11-02 | 2005-11-02 | 2005-11-02 | 2005-11-02 | 2005-11-02 | 2005-11-02 | 2005-11-02 | 2005-11-02 | 2005-11-02 | 2005-11-02 | 2005-11-02 | 2005-11-02 | 2005-11-02 | 2005-11-02 | 2005-11-02 | 2005-11-02 | 2005-11-02 | 2005-11-02 | 2005-11-02 | 2005-11-02 | 2005-11-02 | 2005-11-02 | 2005-11-02 | 2005-11-02 | 2005-11-02 | 2005-11-02 | 2005-11-02 | 2005-11-02 | 2005-11-02 | 2005-11-02 | 2005-11-02 | 2005-11-02 | 2005-11-02 | 2005-11-02 | 2005-11-02 | 2005-11-02 | 2005-11-02 | 2005-11-02 | 2005-11-02 | 2005-11-02 | 2005-11-02 | 2005-11-02 | 2005-11-02 | 2005-11-02 | 2005-11-02 | 2005-11-02 | 2005-11-02 | 2005-11-02 | 2005-11-02 | 2005-11-02 | 2005-11-02 | 2005-11-02 | 2005-11-02 | 2005-11-02 | 2005-11-02 | 2005-11-02 | 2005-11-02 | 2005-11-02 | 2005-11-02 | 2005-11-02 | 2005-11-02 | 2005-11-02 | 2005-11-02 | 2005-11-02 | 2005-11-02 | 2005-11-02 | 2005-11-02 | 2005-11-02 | 2005-11-02 | 2005-11-02 | 2005-11-02 | 2005-11-02 | 2005-11-02 | 2005-11-02 | 2005-11-02 | 2005-11-02 | 2005-11-02 | 2005-11-02 | 2005-11-02 | 2005-11-02 | 2005-11-02 | 2005-11-02 | 2005-11-02 | 2005-11-02 | 2005-11-02 | 2005-11-02 | 2005-11-02 | 2005-11-02 | 2005-11-02 | 2005-11-02 | 2005-11-02 | 2005-11-02 | 2005-11-02 | 2005-11-02 | 2005-11-02 | 2005-11-02 | 2005-11-02 | 2005-11-02 | 2005-11-02 | 2005-11-02 | 2005-11-02 | 2005-11-02 | 2005-11-02 | 2005-11-02 | 2005-11-02 | 2005-11-02 | 2005-11-02 | 2005-11-02 | 2005-11-02 | 2005-11-02 | 2005-11-02 | 2005-11-02 | 2005-11-02 | 2005-11-02 | 2005-11-02 | 2005-11-02 | 2005-11-02 | 2005-11-02 | 2005-11-02 | 2005-11-02 | 2005-11-02 | 2005-11-02 | 2005-11-02 | 2005-11-02 | 2005-11-02 | 2005-11-02 | 2005-11-02 | 2005-11-02 | 2005-11-02 | 2005-11-02 | 2005-11-02 | 2005-11-02 | 2005-11-02 | 2005-11-02 | 2005-11-02 | 2005-11-02 | 2005-11-02 | 2005-11-02 | 2005-11-02 | 2005-11-02 | 2005-11-02 | 2005-11-02 | 2005-11-02 | 2005-11-02 | 2005-11-02 | 2005-11-02 | 2005-11-02 | 2005-11-02 | 2005-11-02 | 2005-11-02 | 2005-11-02 | 2005-11-02 | 2005-11-02 | 2005-11-02 | 2005-11-02 | 2005-11-02 | 2005-11-02 | 2005-11-02 | 2005-11-02 | 2005-11-02 | 2005-11-02 | 2005-11-02 | 2005-11-02 | 2005-11-02 | 2005-11-02 | 2005-11-02 | 2005-11-02 | 2005-11-02 | 2005-11-02 | 2005-11-02 | 2005-11-02 | 2005-11-02 | 2005-11-02 | 2005-11-02 | 2005-11-02 | 2005-11-02 | 2005-11-02 | 2005-11-02 | 2005-11-02 | 2005-11-02 | 2005-11-02 | 2005-11-02 | 2005-11-02 | 2005-11-02 | 2005-11-02 | 2005-11-02 | 2005-11-02 | 2005-11-02 | 2005-11-02 | 2005-11-02 | 2005-11-02 | 2005-11-02 | 2005-11-02 | 2005-11-02 | 2005-11-02 | 2005-11-02 | 2005-11-02 | 2005-11-02 | 2005-11-02 | 2005-11-02 | 2005-11-02 | 2005-11-02 | 2005-11-02 | 2005-11-02 | 2005-11-02 | 2005-11-02 | 2005-11-02 | 2005-11-02 | 2005-11-02 | 2005-11-02 | 2005-11-02 | 2005-11-02 | 2005-11-02 | 2005-11-02 | 2005-11-02 | 2005-11-02 | 2005-11-02 | 2005-11-02 | 2005-11-02 | 2005-11-02 | 2005-11-02 | 2005-11-02 | 2005-11-02 | 2005-11-02 | 2005-11-02 | 2005-11-02 | 2005-11-02 | 2005-11-02 | 2005-11-02 | 2005-11-02 | 2005-11-02 | 2005-11-02 | 2005-11-02 | 2005-11-02 | 2005-11-02 | 2005-11-02 | 2005-11-02 | 2005-11-02 | 2005-11-02 | 2005-11-02 | 2005-11-02 | 2005-11-02 | 2005-11-02 | 2005-11-02 | 2005-11-02 | 2005-11-02 | 2005-11-02 | 2005-11-02 | 2005-11-02 | 2005-11-02 | 2005-11-02 | 2005-11-02 | 2005-11-02 | 2005-11-02 | 2005-11-02 | 2005-11-02 | 2005-11-02 | 2005-11-02 | 2005-11-02 | 2005-11-02 | 2005-11-02 | 2005-11-02 | 2005-11-02 | 2005-11-02 | 2005-11-02 | 2005-11-02 | 2005-11-02 | 2005-11-02 | 2005-11-02 | 2005-11-02 | 2005-11-02 | 2005-11-02 | 2005-11-02 | 2005-11-02 | 2005-11-02 | 2005-11-02 | 2005-11-02 | 2005-11-02 | 2005-11-02 | 2005-11-02 | 2005-11-02 | 2005-11-02 | 2005-11-02 | 2005-11-02 | 2005-11-02 | 2005-11-02 | 2005-11-02 | 2005-11-02 | 2005-11-02 | 2005-11-02 | 2005-11-02 | 2005-11-02 | 2005-11-02 | 2005-11-02 | 2005-11-02 | 2005-11-02 | 2005-11-02 | 2005-11-02 | 2005-11-02 | 2005-11-02 | 2005-11-02 | 2005-11-02 | 2005-11-02 | 2005-11-02 | 2005-11-02 | 2005-11-02 | 2005-11-02 | 2005-11-02 | 2005-11-02 | 2005-11-02 | 2005-11-02 | 2005-11-02 | 2005-11-02 | 2005-11-02 | 2005-11-02 | 2005-11-02 | 2005-11-02 | 2005-11-02 | 2005-11-02 | 2005-11-02 | 2005-11-02 | 2005-11-02 | 2005-11-02 | 2005-11-02 | 2005-11-02 | 2005-11-02 | 2005-11-02 | 2005-11-02 | 2005-11-02 | 2005-11-02 | 2005-11-02 | 2005-11-02 | 2005-11-02 | 2005-11-02 | 2005-11-02 | 2005-11-02 | 2005-11-02 | 2005-11-02 | 2005-11-02 | 2005-11-02 | 2005-11-02 | 2005-11-02 | 2005-11-02 | 2005-11-02 | 2005-11-02 | 2005-11-02 | 2005-11-02 | 2005-11-02 | 2005-11-02 | 2005-11-02 | 2005-11-02 | 2005-11-02 | 2005-11-02 | 2005-11-02 | 2005-11-02 | 2005-11-02 | 2005-11-02 | 2005-11-02 | 2005-11-02 | 2005-11-02 | 2005-11-02 | 2005-11-02 | 2005-11-02 | 2005-11-02 | 2005-11-02 | 2005-11-02 | 2005-11-02 | 2005-11-02 | 2005-11-02 | 2005-11-02 | 2005-11-02 | 2005-11-02 | 2005-11-02 | 2005-11-02 | 2005-11-02 | 2005-11-02 | 2005-11-02 | 2005-11-02 | 2005-11-02 | 2005-11-02 | 2005-11-02 | 2005-11-02 | 2005-11-02 | 2005-11-02 | 2005-11-02 | 2005-11-02 | 2005-11-02 | 2005-11-02 | 2005-11-02 | 2005-11-02 | 2005-11-02 | 2005-11-02 | 2005-11-02 | 2005-11-02 | 2005-11-02 | 2005-11-02 | 2005-11-02 | 2005-11-02 | 2005-11-02 | 2005-11-02 | 2005-11-02 | 2005-11-02 | 2005-11-02 | 2005-11-02 | 2005-11-02 | 2005-11-02 | 2005-11-02 | 2005-11-02 | 2005-11-02 | 2005-11-02 | 2005-11-02 | 2005-11-02 | 2005-11-02 | 2005-11-02 | 2005-11-02 | 2005-11-02 | 2005-11-02 | 2005-11-02 | 2005-11-02 | 2005-11-02 | 2005-11-02 | 2005-11-02 | 2005-11-02 | 2005-11-02 | 2005-11-02 | 2005-11-02 | 2005-11-02 | 2005-11-02 | 2005-11-02 | 2005-11-02 | 2005-11-02 | 2005-11-02 | 2005-11-02 | 2005-11-02 | 2005-11-02 | 2005-11-02 | 2005-11-02 | 2005-11-02 | 2005-11-02 | 2005-11-02 | 2005-11-02 | 2005-11-02 | 2005-11-02 | 2005-11-02 | 2005-11-02 | 2005-11-02 | 2005-11-02 | 2005-11-02 | 2005-11-02 | 2005-11-02 | 2005-11-02 | 2005-11-02 | 2005-11-02 | 2005-11-02 | 2005-11-02 | 2005-11-02 | 2005-11-02 | 2005-11-02 | 2005-11-02 | 2005-11-02 | 2005-11-02 | 2005-11-02 | 2005-11-02 | 2005-11-02 | 2005-11-02 | 2005-11-02 | 2005-11-02 | 2005-11-02 | 2005-11-02 | 2005-11-02 | 2005-11-02 | 2005-11-02 | 2005-11-02 | 2005-11-02 | 2005-11-02 | 2005-11-02 | 2005-11-02 | 2005-11-02 | 2005-11-02 | 2005-11-02 | 2005-11-02 | 2005-11-02 | 2005-11-02 | 2005-11-02 | 2005-11-02 | 2005-11-02 | 2005-11-02 | 2005-11-02 | 2005-11-02 | 2005-11-02 | 2005-11-02 | 2005-11-02 | 2005-11-02 | 2005-11-02 | 2005-11-02 | 2005-11-02 | 2005-11-02 | 2005-11-02 | 2005-11-02 | 2005-11-02 | 2005-11-02 | 2005-11-02 | 2005-11-02 | 2005-11-02 | 2005-11-02 | 2005-11-02 | 2005-11-02 | 2005-11-02 | 2005-11-02 | 2005-11-02 | 2005-11-02 | 2005-11-02 | 2005-11-02 | 2005-11-02 | 2005-11-02 | 2005-11-02 | 2005-11-02 | 2005-11-02 | 2005-11-02 | 2005-11-02 | 2005-11-02 | 2005-11-02 | 2005-11-02 | 2005-11-02 | 2005-11-02 | 2005-11-02 | 2005-11-02 | 2005-11-02 | 2005-11-02 | 2005-11-02 | 2005-11-02 | 2005-11-02 | 2005-11-02 | 2005-11-02 | 2005-11-02 | 2005-11-02 | 2005-11-02 | 2005-11-02 | 2005-11-02 | 2005-11-02 | 2005-11-02 | 2005-11-02 | 2005-11-02 | 2005-11-02 | 2005-11-02 | 2005-11-02 | 2005-11-02 | 2005-11-02 | 2005-11-02 | 2005-11-02 | 2005-11-02 | 2005-11-02 | 2005-11-02 | 2005-11-02 | 2005-11-02 | 2005-11-02 | 2005-11-02 | 2005-11-02 | 2005-11-02 | 2005-11-02 | 2005-11-02 | 2005-11-02 | 2005-11-02 | 2005-11-02 | 2005-11-02 | 2005-11-02 | 2005-11-02 | 2005-11-02 | 2005-11-02 | 2005-11-02 | 2005-11-02 | 2005-11-02 | 2005-11-02 | 2005-11-02 | 2005-11-02 | 2005-11-02 | 2005-11-02 | 2005-11-02 | 2005-11-02 | 2005-11-02 | 2005-11-02 | 2005-11-02 | 2005-11-02 | 2005-11-02 | 2005-11-02 | 2005-11-02 | 2005-11-02 | 2005-11-02 | 2005-11-02 | 2005-11-02 | 2005-11-02 | 2005-11-02 | 2005-11-02 | 2005-11-02 | 2005-11-02 | 2005-11-02 | 2005-11-02 | 2005-11-02 | 2005-11-02 | 2005-11-02 | 2005-11-02 | 2005-11-02 | 2005-11-02 | 2005-11-02 | 2005-11-02 | 2005-11-02 | 2005-11-02 | 2005-11-02 | 2005-11-02 | 2005-11-02 | 2005-11-02 | 2005-11-02 | 2005-11-02 | 2005-11-02 | 2005-11-02 | 2005-11-02 | 2005-11-02 | 2005-11-02 | 2005-11-02 | 2005-11-02 | 2005-11-02 | 2005-11-02 | 2005-11-02 | 2005-11-02 | 2005-11-02 | 2005-11-02 | 2005-11-02 | 2005-11-02 | 2005-11-02 | 2005-11-02 | 2005-11-02 | 2005-11-02 | 2005-11-02 | 2005-11-02 | 2005-11-02 | 2005-11-02 | 2005-11-02 | 2005-11-02 | 2005-11-02 | 2005-11-02 | 2005-11-02 | 2005-11-02 | 2005-11-02 | 2005-11-02 | 2005-11-02 | 2005-11-02 | 2005-11-02 | 2005-11-02 | 2005-11-02 | 2005-11-02 | 2005-11-02 | 2005-11-02 | 2005-11-02 | 2005-11-02 | 2005-11-02 | 2005-11-02 | 2005-11-02 | 2005-11-02 | 2005-11-02 | 2005-11-02 | 2005-11-02 | 2005-11-02 | 2005-11-02 | 2005-11-02 | 2005-11-02 | 2005-11-02 | 2005-11-02 | 2005-11-02 | 2005-11-02 | 2005-11-02 | 2005-11-02 | 2005-11-02 | 2005-11-02 | 2005-11-02 | 2005-11-02 | 2005-11-02 | 2005-11-02 | 2005-11-02 | 2005-11-02 | 2005-11-02 | 2005-11-02 | 2005-11-02 | 2005-11-02 | 2005-11-02 | 2005-11-02 | 2005-11-02 | 2005-11-02 | 2005-11-02 | 2005-11-02 | 2005-11-02 | 2005-11-02 | 2005-11-02 | 2005-11-02 | 2005-11-02 | 2005-11-02 | 2005-11-02 | 2005-11-02 | 2005-11-02 | 2005-11-02 | 2005-11-02 | 2005-11-02 | 2005-11-02 | 2005-11-02 | 2005-11-02 | 2005-11-02 | 2005-11-02 | 2005-11-02 | 2005-11-02 | 2005-11-02 | 2005-11-02 | 2005-11-02 | 2005-11-02 | 2005-11-02 | 2005-11-02 | 2005-11-02 | 2005-11-02 | 2005-11-02 | 2005-11-02 | 2005-11-02 | 2005-11-02 | 2005-11-02 | 2005-11-02 | 2005-11-02 | 2005-11-02 | 2005-11-02 | 2005-11-02 | 2005-11-02 | 2005-11-02 | 2005-11-02 | 2005-11-02 | 2005-11-02 | 2005-11-02 | 2005-11-02 | 2005-11-02 | 2005-11-02 | 2005-11-02 | 2005-11-02 | 2005-11-02 | 2005-11-02 | 2005-11-02 | 2005-11-02 | 2005-11-02 | 2005-11-02 | 2005-11-02 | 2005-11-02 | 2005-11-02 | 2005-11-02 | 2005-11-02 | 2005-11-02 | 2005-11-02 | 2005-11-02 | 2005-11-02 | 2005-11-02 | 2005-11-02 | 2005-11-02 | 2005-11-02 | 2005-11-02 | 2005-11-02 | 2005-11-02 | 2005-11-02 | 2005-11-02 | 2005-11-02 | 2005-11-02 | 2005-11-02 | 2005-11-02 | 2005-11-02 | 2005-11-02 | 2005-11-02 | 2005-11-02 | 2005-11-02 | 2005-11-02 | 2005-11-02 | 2005-11-02 | 2005-11-02 | 2005-11-02 | 2005-11-02 | 2005-11-02 | 2005-11-02 | 2005-11-02 | 2005-11-02 | 2005-11-02 | 2005-11-02 | 2005-11-02 | 2005-11-02 | 2005-11-02 | 2005-11-02 | 2005-11-02 | 2005-11-02 | 2005-11-02 | 2005-11-02 | 2005-11-02 | 2005-11-02 | 2005-11-02 | 2005-11-02 | 2005-11-02 | 2005-11-02 | 2005-11-02 | 2005-11-02 | 2005-11-02 | 2005-11-02 | 2005-11-02 | 2005-11-02 | 2005-11-02 | 2005-11-02 | 2005-11-02 | 2005-11-02 | 2005-11-02 | 2005-11-02 | 2005-11-02 | 2005-11-02 | 2005-11-02 | 2005-11-02 | 2005-11-02 | 2005-11-02 | 2005-11-02 | 2005-11-02 | 2005-11-02 | 2005-11-02 | 2005-11-02 | 2005-11-02 | 2005-11-02 | 2005-11-02 | 2005-11-02 | 2005-11-02 | 2005-11-02 | 2005-11-02 | 2005-11-02 | 2005-11-02 | 2005-11-02 | 2005-11-02 | 2005-11-02 | 2005-11-02 | 2005-11-02 | 2005-11-02 | 2005-11-02 | 2005-11-02 | 2005-11-02 | 2005-11-02 | 2005-11-02 | 2005-11-02 | 2005-11-02 | 2005-11-02 | 2005-11-02 | 2005-11-02 | 2005-11-02 | 2005-11-02 | 2005-11-02 | 2005-11-02 | 2005-11-02 | 2005-11-02 | 2005-11-02 | 2005-11-02 | 2005-11-02 | 2005-11-02 | 2005-11-02 | 2005-11-02 | 2005-11-02 | 2005-11-02 | 2005-11-02 | 2005-11-02 | 2005-11-02 | 2005-11-02 | 2005-11-02 | 2005-11-02 | 2005-11-02 | 2005-11-02 | 2005-11-02 | 2005-11-02 | 2005-11-02 | 2005-11-02 | 2005-11-02 | 2005-11-02 | 2005-11-02 | 2005-11-02 | 2005-11-02 | 2005-11-02 | 2005-11-02 | 2005-11-02 | 2005-11-02 | 2005-11-02 | 2005-11-02 | 2005-11-02 | 2005-11-02 | 2005-11-02 | 2005-11-02 | 2005-11-02 | 2005-11-02 | 2005-11-02 | 2005-11-02 | 2005-11-02 | 2005-11-02 | 2005-11-02 | 2005-11-02 | 2005-11-02 | 2005-11-02 | 2005-11-02 | 2005-11-02 | 2005-11-02 | 2005-11-02 | 2005-11-02 | 2005-11-02 | 2005-11-02 | 2005-11-02 | 2005-11-02 | 2005-11-02 | 2005-11-02 | 2005-11-02 | 2005-11-02 | 2005-11-02 | 2005-11-02 | 2005-11-02 | 2005-11-02 | 2005-11-02 | 2005-11-02 | 2005-11-02 | 2005-11-02 | 2005-11-02 | 2005-11-02 | 2005-11-02 | 2005-11-02 | 2005-11-02 | 2005-11-02 | 2005-11-02 | 2005-11-02 | 2005-11-02 | 2005-11-02 | 2005-11-02 | 2005-11-02 | 2005-11-02 | 2005-11-02 | 2005-11-02 | 2005-11-02 | 2005-11-02 | 2005-11-02 | 2005-11-02 | 2005-11-02 | 2005-11-02 | 2005-11-02 | 2005-11-02 | 2005-11-02 | 2005-11-02 | 2005-11-02 | 2005-11-02 | 2005-11-02 | 2005-11-02 | 2005-11-02 | 2005-11-02 | 2005-11-02 | 2005-11-02 | 2005-11-02 | 2005-11-02 | 2005-11-02 | 2005-11-02 | 2005-11-02 | 2005-11-02 | 2005-11-02 | 2005-11-02 | 2005-11-02 | 2005-11-02 | 2005-11-02 | 2005-11-02 | 2005-11-02 | 2005-11-02 | 2005-11-02 | 2005-11-02 | 2005-11-02 | 2005-11-02 | 2005-11-02 | 2005-11-02 | 2005-11-02 | 2005-11-02 | 2005-11-02 | 2005-11-02 | 2005-11-02 | 2005-11-02 | 2005-11-02 | 2005-11-02 | 2005-11-02 | 2005-11-02 | 2005-11-02 | 2005-11-02 | 2005-11-02 | 2005-11-02 | 2005-11-02 | 2005-11-02 | 2005-11-02 | 2005-11-02 | 2005-11-02 | 2005-11-02 | 2005-11-02 | 2005-11-02 | 2005-11-02 | 2005-11-02 | 2005-11-02 | 2005-11-02 | 2005-11-02 | 2005-11-02 | 2005-11-02 | 2005-11-02 | 2005-11-02 | 2005-11-02 | 2005-11-02 | 2005-11-02 | 2005-11-02 | 2005-11-02 | 2005-11-02 | 2005-11-02 | 2005-11-02 | 2005-11-02 | 2005-11-02 | 2005-11-02 | 2005-11-02 | 2005-11-02 | 2005-11-02 | 2005-11-02 | 2005-11-02 | 2005-11-02 | 2005-11-02 | 2005-11-02 | 2005-11-02 | 2005-11-02 | 2005-11-02 | 2005-11-02 | 2005-11-02 | 2005-11-02 | 2005-11-02 | 2005-11-02 | 2005-11-02 | 2005-11-02 | 2005-11-02 | 2005-11-02 | 2005-11-02 | 2005-11-02 | 2005-11-02 | 2005-11-02 | 2005-11-02 | 2005-11-02 | 2005-11-02 | 2005-11-02 | 2005-11-02 | 2005-11-02 | 2005-11-02 | 2005-11-02 | 2005-11-02 | 2005-11-02 | 2005-11-02 | 2005-11-02 | 2005-11-02 | 2005-11-02 | 2005-11-02 | 2005-11-02 | 2005-11-02 | 2005-11-02 | 2005-11-02 | 2005-11-02 | 2005-11-02 | 2005-11-02 | 2005-11-02 | 2005-11-02 | 2005-11-02 | 2005-11-02 | 2005-11-02 | 2005-11-02 | 2005-11-02 | 2005-11-02 | 2005-11-02 | 2005-11-02 | 2005-11-02 | 2005-11-02 | 2005-11-02 | 2005-11-02 | 2005-11-02 | 2005-11-02 | 2005-11-02 | 2005-11-02 | 2005-11-02 | 2005-11-02 | 2005-11-02 | 2005-11-02 | 2005-11-02 | 2005-11-02 | 2005-11-02 | 2005-11-02 | 2005-11-02 | 2005-11-02 | 2005-11-02 | 2005-11-02 | 2005-11-02 | 2005-11-02 | 2005-11-02 | 2005-11-02 | 2005-11-02 | 2005-11-02 | 2005-11-02 | 2005-11-02 | 2005-11-02 | 2005-11-02 | 2005-11-02 | 2005-11-02 | 2005-11-02 | 2005-11-02 | 2005-11-02 | 2005-11-02 | 2005-11-02 | 2005-11-02 | 2005-11-02 | 2005-11-02 | 2005-11-02 | 2005-11-02 | 2005-11-02 | 2005-11-02 | 2005-11-02 | 2005-11-02 | 2005-11-02 | 2005-11-02 | 2005-11-02 | 2005-11-02 | 2005-11-02 | 2005-11-02 | 2005-11-02 | 2005-11-02 | 2005-11-02 | 2005-11-02 | 2005-11-02 | 2005-11-02 | 2005-11-02 | 2005-11-02 | 2005-11-02 | 2005-11-02 | 2005-11-02 | 2005-11-02 | 2005-11-02 | 2005-11-02 | 2005-11-02 | 2005-11-02 | 2005-11-02 | 2005-11-02 | 2005-11-02 | 2005-11-02 | 2005-11-02 | 2005-11-02 | 2005-11-02 | 2005-11-02 | 2005-11-02 | 2005-11-02 | 2005-11-02 | 2005-11-02 | 2005-11-02 | 2005-11-02 | 2005-11-02 | 2005-11-02 | 2005-11-02 | 2005-11-02 | 2005-11-02 | 2005-11-02 | 2005-11-02 | 2005-11-02 | 2005-11-02 | 2005-11-02 | 2005-11-02 | 2005-11-02 | 2005-11-02 | 2005-11-02 | 2005-11-02 | 2005-11-02 | 2005-11-02 | 2005-11-02 | 2005-11-02 | 2005-11-02 | 2005-11-02 | 2005-11-02 | 2005-11-02 | 2005-11-02 | 2005-11-02 | 2005-11-02 | 2005-11-02 | 2005-11-02 | 2005-11-02 | 2005-11-02 | 2005-11-02 | 2005-11-02 | 2005-11-02 | 2005-11-02 | 2005-11-02 | 2005-11-02 | 2005-11-02 | 2005-11-02 | 2005-11-02 | 2005-11-02 | 2005-11-02 | 2005-11-02 | 2005-11-02 | 2005-11-02 | 2005-11-02 | 2005-11-02 | 2005-11-02 | 2005-11-02 | 2005-11-02 | 2005-11-02 | 2005-11-02 | 2005-11-02 | 2005-11-02 | 2005-11-02 | 2005-11-02 | 2005-11-02 | 2005-11-02 | 2005-11-02 | 2005-11-02 | 2005-11-02 | 2005-11-02 | 2005-11-02 | 2005-11-02 | 2005-11-02 | 2005-11-02 | 2005-11-02 | 2005-11-02 | 2005-11-02 | 2005-11-02 | 2005-11-02 | 2005-11-02 | 2005-11-02 | 2005-11-02 | 2005-11-02 | 2005-11-02 | 2005-11-02 | 2005-11-02 | 2005-11-02 | 2005-11-02 | 2005-11-02 | 2005-11-02 | 2005-11-02 | 2005-11-02 | 2005-11-02 | 2005-11-02 | 2005-11-02 | 2005-11-02 | 2005-11-02 | 2005-11-02 | 2005-11-02 | 2005-11-02 | 2005-11-02 | 2005-11-02 | 2005-11-02 | 2005-11-02 | 2005-11-02 | 2005-11-02 | 2005-11-02 | 2005-11-02 | 2005-11-02 | 2005-11-02 | 2005-11-02 | 2005-11-02 | 2005-11-02 | 2005-11-02 | 2005-11-02 | 2005-11-02 | 2005-11-02 | 2005-11-02 | 2005-11-02 | 2005-11-02 | 2005-11-02 | 2005-11-02 | 2005-11-02 | 2005-11-02 | 2005-11-02 | 2005-11-02 | 2005-11-02 | 2005-11-02 | 2005-11-02 | 2005-11-02 | 2005-11-02 | 2005-11-02 | 2005-11-02 | 2005-11-02 | 2005-11-02 | 2005-11-02 | 2005-11-02 | 2005-11-02 | 2005-11-02 | 2005-11-02 | 2005-11-02 | 2005-11-02 | 2005-11-02 | 2005-11-02 | 2005-11-02 | 2005-11-02 | 2005-11-02 | 2005-11-02 | 2005-11-02 | 2005-11-02 | 2005-11-02 | 2005-11-02 | 2005-11-02 | 2005-11-02 | 2005-11-02 | 2005-11-02 | 2005-11-02 | 2005-11-02 | 2005-11-02 | 2005-11-02 | 2005-11-02 | 2005-11-02 | 2005-11-02 | 2005-11-02 | 2005-11-02 | 2005-11-02 | 2005-11-02 | 2005-11-02 | 2005-11-02 | 2005-11-02 | 2005-11-02 | 2005-11-02 | 2005-11-02 | 2005-11-02 | 2005-11-02 | 2005-11-02 | 2005-11-02 | 2005-11-02 | 2005-11-02 | 2005-11-02 | 2005-11-02 | 2005-11-02 | 2005-11-02 | 2005-11-02 | 2005-11-02 | 2005-11-02 | 2005-11-02 | 2005-11-02 | 2005-11-02 | 2005-11-02 | 2005-11-02 | 2005-11-02 | 2005-11-02 | 2005-11-02 | 2005-11-02 | 2005-11-02 | 2005-11-02 | 2005-11-02 | 2005-11-02 | 2005-11-02 | 2005-11-02 | 2005-11-02 | 2005-11-02 | 2005-11-02 | 2005-11-02 | 2005-11-02 | 2005-11-02 | 2005-11-02 | 2005-11-02 | 2005-11-02 | 2005-11-02 | 2005-11-02 | 2005-11-02 | 2005-11-02 | 2005-11-02 | 2005-11-02 | 2005-11-02 | 2005-11-02 | 2005-11-02 | 2005-11-02 | 2005-11-02 | 2005-11-02 | 2005-11-02 | 2005-11-02 | 2005-11-02 | 2005-11-02 | 2005-11-02 | 2005-11-02 | 2005-11-02 | 2005-11-02 | 2005-11-02 | 2005-11-02 | 2005-11-02 | 2005-11-02 | 2005-11-02 | 2005-11-02 | 2005-11-02 | 2005-11-02 | 2005-11-02 | 2005-11-02 | 2005-11-02 | 2005-11-02 | 2005-11-02 | 2005-11-02 | 2005-11-02 | 2005-11-02 | 2005-11-02 | 2005-11-02 | 2005-11-02 | 2005-11-02 | 2005-11-02 | 2005-11-02 | 2005-11-02 | 2005-11-02 | 2005-11-02 | 2005-11-02 | 2005-11-02 | 2005-11-02 | 2005-11-02 | 2005-11-02 | 2005-11-02 | 2005-11-02 | 2005-11-02 | 2005-11-02 | 2005-11-02 | 2005-11-02 | 2005-11-02 | 2005-11-02 | 2005-11-02 | 2005-11-02 | 2005-11-02 | 2005-11-02 | 2005-11-02 | 2005-11-02 | 2005-11-02 | 2005-11-02 | 2005-11-02 | 2005-11-02 | 2005-11-02 | 2005-11-02 | 2005-11-02 | 2005-11-02 | 2005-11-02 | 2005-11-02 | 2005-11-02 | 2005-11-02 | 2005-11-02 | 2005-11-02 | 2005-11-02 | 2005-11-02 | 2005-11-02 | 2005-11-02 | 2005-11-02 | 2005-11-02 | 2005-11-02 | 2005-11-02 | 2005-11-02 | 2005-11-02 | 2005-11-02 | 2005-11-02 | 2005-11-02 | 2005-11-02 | 2005-11-02 | 2005-11-02 | 2005-11-02 | 2005-11-02 | 2005-11-02 | 2005-11-02 | 2005-11-02 | 2005-11-02 | 2005-11-02 | 2005-11-02 | 2005-11-02 | 2005-11-02 | 2005-11-02 | 2005-11-02 | 2005-11-02 | 2005-11-02 | 2005-11-02 | 2005-11-02 | 2005-11-02 | 2005-11-02 | 2005-11-02 | 2005-11-02 | 2005-11-02 | 2005-11-02 | 2005-11-02 | 2005-11-02 | 2005-11-02 | 2005-11-02 | 2005-11-02 | 2005-11-02 | 2005-11-02 | 2005-11-02 | 2005-11-02 | 2005-11-02 | 2005-11-02 | 2005-11-02 | 2005-11-02 | 2005-11-02 | 2005-11-02 | 2005-11-02 | 2005-11-02 | 2005-11-02 | 2005-11-02 | 2005-11-02 | 2005-11-02 | 2005-11-02 | 2005-11-02 | 2005-11-02 | 2005-11-02 | 2005-11-02 | 2005-11-02 | 2005-11-02 | 2005-11-02 | 2005-11-02 | 2005-11-02 | 2005-11-02 | 2005-11-02 | 2005-11-02 | 2005-11-02 | 2005-11-02 | 2005-11-02 | 2005-11-02 | 2005-11-02 | 2005-11-02 | 2005-11-02 | 2005-11-02 | 2005-11-02 | 2005-11-02 | 2005-11-02 | 2005-11-02 | 2005-11-02 | 2005-11-02 | 2005-11-02 | 2005-11-02 | 2005-11-02 | 2005-11-02 | 2005-11-02 | 2005-11-02 | 2005-11-02 | 2005-11-02 | 2005-11-02 | 2005-11-02 | 2005-11-02 | 2005-11-02 | 2005-11-02 | 2005-11-02 | 2005-11-02 | 2005-11-02 | 2005-11-02 | 2005-11-02 | 2005-11-02 | 2005-11-02 | 2005-11-02 | 2005-11-02 | 2005-11-02 | 2005-11-02 | 2005-11-02 | 2005-11-02 | 2005-11-02 | 2005-11-02 | 2005-11-02 | 2005-11-02 | 2005-11-02 | 2005-11-02 | 2005-11-02 | 2005-11-02 | 2005-11-02 | 2005-11-02 | 2005-11-02 | 2005-11-02 | 2005-11-02 | 2005-11-02 | 2005-11-02 | 2005-11-02 | 2005-11-02 | 2005-11-02 | 2005-11-02 | 2005-11-02 | 2005-11-02 | 2005-11-02 | 2005-11-02 | 2005-11-02 | 2005-11-02 | 2005-11-02 | 2005-11-02 | 2005-11-02 | 2005-11-02 | 2005-11-02 | 2005-11-02 | 2005-11-02 | 2005-11-02 | 2005-11-02 | 2005-11-02 | 2005-11-02 | 2005-11-02 | 2005-11-02 | 2005-11-02 | 2005-11-02 | 2005-11-02 | 2005-11-02 | 2005-11-02 | 2005-11-02 | 2005-11-02 | 2005-11-02 | 2005-11-02 | 2005-11-02 | 2005-11-02 | 2005-11-02 | 2005-11-02 | 2005-11-02 | 2005-11-02 | 2005-11-02 | 2005-11-02 | 2005-11-02 | 2005-11-02 | 2005-11-02 | 2005-11-02 | 2005-11-02 | 2005-11-02 | 2005-11-02 | 2005-11-02 | 2005-11-02 | 2005-11-02 | 2005-11-02 | 2005-11-02 | 2005-11-02 | 2005-11-02 | 2005-11-02 | 2005-11-02 | 2005-11-02 | 2005-11-02 | 2005-11-02 | 2005-11-02 | 2005-11-02 | 2005-11-02 | 2005-11-02 | 2005-11-02 | 2005-11-02 | 2005-11-02 | 2005-11-02 | 2005-11-02 | 2005-11-02 | 2005-11-02 | 2005-11-02 | 2005-11-02 | 2005-11-02 | 2005-11-02 | 2005-11-02 | 2005-11-02 | 2005-11-02 | 2005-11-02 | 2005-11-02 | 2005-11-02 | 2005-11-02 | 2005-11-02 | 2005-11-02 | 2005-11-02 | 2005-11-02 | 2005-11-02 | 2005-11-02 | 2005-11-02 | 2005-11-02 | 2005-11-02 | 2005-11-02 | 2005-11-02 | 2005-11-02 | 2005-11-02 | 2005-11-02 | 2005-11-02 | 2005-11-02 | 2005-11-02 | 2005-11-02 | 2005-11-02 | 2005-11-02 | 2005-11-02 | 2005-11-02 | 2005-11-02 | 2005-11-02 | 2005-11-02 | 2005-11-02 | 2005-11-02 | 2005-11-02 | 2005-11-02 | 2005-11-02 | 2005-11-02 | 2005-11-02 | 2005-11-02 | 2005-11-02 | 2005-11-02 | 2005-11-02 | 2005-11-02 | 2005-11-02 | 2005-11-02 | 2005-11-02 | 2005-11-02 | 2005-11-02 | 2005-11-02 | 2005-11-02 | 2005-11-02 | 2005-11-02 | 2005-11-02 | 2005-11-02 | 2005-11-02 | 2005-11-02 | 2005-11-02 | 2005-11-02 | 2005-11-02 | 2005-11-02 | 2005-11-02 | 2005-11-02 | 2005-11-02 | 2005-11-02 | 2005-11-02 | 2005-11-02 | 2005-11-02 | 2005-11-02 | 2005-11-02 | 2005-11-02 | 2005-11-02 | 2005-11-02 | 2005-11-02 | 2005-11-02 | 2005-11-02 | 2005-11-02 | 2005-11-02 | 2005-11-02 | 2005-11-02 | 2005-11-02 | 2005-11-02 | 2005-11-02 | 2005-11-02 | 2005-11-02 | 2005-11-02 | 2005-11-02 | 2005-11-02 | 2005-11-02 | 2005-11-02 | 2005-11-02 | 2005-11-02 | 2005-11-02 | 2005-11-02 | 2005-11-02 | 2005-11-02 | 2005-11-02 | 2005-11-02 | 2005-11-02 | 2005-11-02 | 2005-11-02 | 2005-11-02 | 2005-11-02 | 2005-11-02 | 2005-11-02 | 2005-11-02 | 2005-11-02 | 2005-11-02 | 2005-11-02 | 2005-11-02 | 2005-11-02 | 2005-11-02 | 2005-11-02 | 2005-11-02 | 2005-11-02 | 2005-11-02 | 2005-11-02 | 2005-11-02 | 2005-11-02 | 2005-11-02 | 2005-11-02 | 2005-11-02 | 2005-11-02 | 2005-11-02 | 2005-11-02 | 2005-11-02 | 2005-11-02 | 2005-11-02 | 2005-11-02 | 2005-11-02 | 2005-11-02 | 2005-11-02 | 2005-11-02 | 2005-11-02 | 2005-11-02 | 2005-11-02 | 2005-11-02 | 2005-11-02 | 2005-11-02 | 2005-11-02 | 2005-11-02 | 2005-11-02 | 2005-11-02 | 2005-11-02 | 2005-11-02 | 2005-11-02 | 2005-11-02 | 2005-11-02 | 2005-11-02 | 2005-11-02 | 2005-11-02 | 2005-11-02 | 2005-11-02 | 2005-11-02 | 2005-11-02 | 2005-11-02 | 2005-11-02 | 2005-11-02 | 2005-11-02 | 2005-11-02 | 2005-11-02 | 2005-11-02 | 2005-11-02 | 2005-11-02 | 2005-11-02 | 2005-11-02 | 2005-11-02 | 2005-11-02 | 2005-11-02 | 2005-11-02 | 2005-11-02 | 2005-11-02 | 2005-11-02 | 2005-11-02 | 2005-11-02 | 2005-11-02 | 2005-11-02 | 2005-11-02 | 2005-11-02 | 2005-11-02 | 2005-11-02 | 2005-11-02 | 2005-11-02 | 2005-11-02 | 2005-11-02 | 2005-11-02 | 2005-11-02 | 2005-11-02 | 2005-11-02 | 2005-11-02 | 2005-11-02 | 2005-11-02 | 2005-11-02 | 2005-11-02 | 2005-11-02 | 2005-11-02 | 2005-11-02 | 2005-11-02 | 2005-11-02 | 2005-11-02 | 2005-11-02 | 2005-11-02 | 2005-11-02 | 2005-11-02 | 2005-11-02 | 2005-11-02 | 2005-11-02 | 2005-11-02 | 2005-11-02 | 2005-11-02 | 2005-11-02 | 2005-11-02 | 2005-11-02 | 2005-11-02 | 2005-11-02 | 2005-11-02 | 2005-11-02 | 2005-11-02 | 2005-11-02 | 2005-11-02 | 2005-11-02 | 2005-11-02 | 2005-11-02 | 2005-11-02 | 2005-11-02 | 2005-11-02 | 2005-11-02 | 2005-11-02 | 2005-11-02 | 2005-11-02 | 2005-11-02 | 2005-11-02 | 2005-11-02 | 2005-11-02 | 2005-11-02 | 2005-11-02 | 2005-11-02 | 2005-11-02 | 2005-11-02 | 2005-11-02 | 2005-11-02 | 2005-11-02 | 2005-11-02 | 2005-11-02 | 2005-11-02 | 2005-11-02 | 2005-11-02 | 2005-11-02 | 2005-11-02 | 2005-11-02 | 2005-11-02 | 2005-11-02 | 2005-11-02 | 2005-11-02 | 2005-11-02 | 2005-11-02 | 2005-11-02 | 2005-11-02 | 2005-11-02 | 2005-11-02 | 2005-11-02 | 2005-11-02 | 2005-11-02 | 2005-11-02 | 2005-11-02 | 2005-11-02 | 2005-11-02 | 2005-11-02 | 2005-11-02 | 2005-11-02 | 2005-11-02 | 2005-11-02 | 2005-11-02 | 2005-11-02 | 2005-11-02 | 2005-11-02 | 2005-11-02 | 2005-11-02 | 2005-11-02 | 2005-11-02 | 2005-11-02 | 2005-11-02 | 2005-11-02 | 2005-11-02 | 2005-11-02 | 2005-11-02 | 2005-11-02 | 2005-11-02 | 2005-11-02 | 2005-11-02 | 2005-11-02 | 2005-11-02 | 2005-11-02 | 2005-11-02 | 2005-11-02 | 2005-11-02 | 2005-11-02 | 2005-11-02 | 2005-11-02 | 2005-11-02 | 2005-11-02 | 2005-11-02 | 2005-11-02 | 2005-11-02 | 2005-11-02 | 2005-11-02 | 2005-11-02 | 2005-11-02 | 2005-11-02 | 2005-11-02 | 2005-11-02 | 2005-11-02 | 2005-11-02 | 2005-11-02 | 2005-11-02 | 2005-11-02 | 2005-11-02 | 2005-11-02 | 2005-11-02 | 2005-11-02 | 2005-11-02 | 2005-11-02 | 2005-11-02 | 2005-11-02 | 2005-11-02 | 2005-11-02 | 2005-11-02 | 2005-11-02 | 2005-11-02 | 2005-11-02 | 2005-11-02 | 2005-11-02 | 2005-11-02 | 2005-11-02 | 2005-11-02 | 2005-11-02 | 2005-11-02 | 2005-11-02 | 2005-11-02 | 2005-11-02 | 2005-11-02 | 2005-11-02 | 2005-11-02 | 2005-11-02 | 2005-11-02 | 2005-11-02 | 2005-11-02 | 2005-11-02 | 2005-11-02 | 2005-11-02 | 2005-11-02 | 2005-11-02 | 2005-11-02 | 2005-11-02 | 2005-11-02 | 2005-11-02 | 2005-11-02 | 2005-11-02 | 2005-11-02 | 2005-11-02 | 2005-11-02 | 2005-11-02 | 2005-11-02 | 2005-11-02 | 2005-11-02 | 2005-11-02 | 2005-11-02 | 2005-11-02 | 2005-11-02 | 2005-11-02 | 2005-11-02 | 2005-11-02 | 2005-11-02 | 2005-11-02 | 2005-11-02 | 2005-11-02 | 2005-11-02 | 2005-11-02 | 2005-11-02 | 2005-11-02 | 2005-11-02 | 2005-11-02 | 2005-11-02 | 2005-11-02 | 2005-11-02 | 2005-11-02 | 2005-11-02 | 2005-11-02 | 2005-11-02 | 2005-11-02 | 2005-11-02 | 2005-11-02 | 2005-11-02 | 2005-11-02 | 2005-11-02 | 2005-11-02 | 2005-11-02 | 2005-11-02 | 2005-11-02 | 2005-11-02 | 2005-11-02 | 2005-11-02 | 2005-11-02 | 2005-11-02 | 2005-11-02 | 2005-11-02 | 2005-11-02 | 2005-11-02 | 2005-11-02 | 2005-11-02 | 2005-11-02 | 2005-11-02 | 2005-11-02 | 2005-11-02 | 2005-11-02 | 2005-11-02 | 2005-11-02 | 2005-11-02 | 2005-11-02 | 2005-11-02 | 2005-11-02 | 2005-11-02 | 2005-11-02 | 2005-11-02 | 2005-11-02 | 2005-11-02 | 2005-11-02 | 2005-11-02 | 2005-11-02 | 2005-11-02 | 2005-11-02 | 2005-11-02 | 2005-11-02 | 2005-11-02 | 2005-11-02 | 2005-11-02 | 2005-11-02 | 2005-11-02 | 2005-11-02 | 2005-11-02 | 2005-11-02 | 2005-11-02 | 2005-11-02 | 2005-11-02 | 2005-11-02 | 2005-11-02 | 2005-11-02 | 2005-11-02 | 2005-11-02 | 2005-11-02 | 2005-11-02 | 2005-11-02 | 2005-11-02 | 2005-11-02 | 2005-11-02 | 2005-11-02 | 2005-11-02 | 2005-11-02 | 2005-11-02 | 2005-11-02 | 2005-11-02 | 2005-11-02 | 2005-11-02 | 2005-11-02 | 2005-11-02 | 2005-11-02 | 2005-11-02 | 2005-11-02 | 2005-11-02 | 2005-11-02 | 2005-11-02 | 2005-11-02 | 2005-11-02 | 2005-11-02 | 2005-11-02 | 2005-11-02 | 2005-11-02 | 2005-11-02 | 2005-11-02 | 2005-11-02 | 2005-11-02 | 2005-11-02 | 2005-11-02 | 2005-11-02 | 2005-11-02 | 2005-11-02 | 2005-11-02 | 2005-11-02 | 2005-11-02 | 2005-11-02 | 2005-11-02 | 2005-11-02 | 2005-11-02 | 2005-11-02 | 2005-11-02 | 2005-11-02 | 2005-11-02 | 2005-11-02 | 2005-11-02 | 2005-11-02 | 2005-11-02 | 2005-11-02 | 2005-11-02 | 2005-11-02 | 2005-11-02 | 2005-11-02 | 2005-11-02 | 2005-11-02 | 2005-11-02 | 2005-11-02 | 2005-11-02 | 2005-11-02 | 2005-11-02 | 2005-11-02 | 2005-11-02 | 2005-11-02 | 2005-11-02 | 2005-11-02 | 2005-11-02 | 2005-11-02 | 2005-11-02 | 2005-11-02 | 2005-11-02 | 2005-11-02 | 2005-11-02 | 2005-11-02 | 2005-11-02 | 2005-11-02 | 2005-11-02 | 2005-11-02 | 2005-11-02 | 2005-11-02 | 2005-11-02 | 2005-11-02 | 2005-11-02 | 2005-11-02 | 2005-11-02 | 2005-11-02 | 2005-11-02 | 2005-11-02 | 2005-11-02 | 2005-11-02 | 2005-11-02 | 2005-11-02 | 2005-11-02 | 2005-11-02 | 2005-11-02 | 2005-11-02 | 2005-11-02 | 2005-11-02 | 2005-11-02 | 2005-11-02 | 2005-11-02 | 2005-11-02 | 2005-11-02 | 2005-11-02 | 2005-11-02 | 2005-11-02 | 2005-11-02 | 2005-11-02 | 2005-11-02 | 2005-11-02 | 2005-11-02 | 2005-11-02 | 2005-11-02 | 2005-11-02 | 2005-11-02 | 2005-11-02 | 2005-11-02 | 2005-11-02 | 2005-11-02 | 2005-11-02 | 2005-11-02 | 2005-11-02 | 2005-11-02 | 2005-11-02 | 2005-11-02 | 2005-11-02 | 2005-11-02 | 2005-11-02 | 2005-11-02 | 2005-11-02 | 2005-11-02 | 2005-11-02 | 2005-11-02 | 2005-11-02 | 2005-11-02 | 2005-11-02 | 2005-11-02 | 2005-11-02 | 2005-11-02 | 2005-11-02 | 2005-11-02 | 2005-11-02 | 2005-11-02 | 2005-11-02 | 2005-11-02 | 2005-11-02 | 2005-11-02 | 2005-11-02 | 2005-11-02 | 2005-11-02 | 2005-11-02 | 2005-11-02 | 2005-11-02 | 2005-11-02 | 2005-11-02 | 2005-11-02 | 2005-11-02 | 2005-11-02 | 2005-11-02 | 2005-11-02 | 2005-11-02 | 2005-11-02 | 2005-11-02 | 2005-11-02 | 2005-11-02 | 2005-11-02 | 2005-11-02 | 2005-11-02 | 2005-11-02 | 2005-11-02 | 2005-11-02 | 2005-11-02 | 2005-11-02 | 2005-11-02 | 2005-11-02 | 2005-11-02 | 2005-11-02 | 2005-11-02 | 2005-11-02 | 2005-11-02 | 2005-11-02 | 2005-11-02 | 2005-11-02 | 2005-11-02 | 2005-11-02 | 2005-11-02 | 2005-11-02 | 2005-11-02 | 2005-11-02 | 2005-11-02 | 2005-11-02 | 2005-11-02 | 2005-11-02 | 2005-11-02 | 2005-11-02 | 2005-11-02 | 2005-11-02 | 2005-11-02 | 2005-11-02 | 2005-11-02 | 2005-11-02 | 2005-11-02 | 2005-11-02 | 2005-11-02 | 2005-11-02 | 2005-11-02 | 2005-11-02 | 2005-11-02 | 2005-11-02 | 2005-11-02 | 2005-11-02 | 2005-11-02 | 2005-11-02 | 2005-11-02 | 2005-11-02 | 2005-11-02 | 2005-11-02 | 2005-11-02 | 2005-11-02 | 2005-11-02 | 2005-11-02 | 2005-11-02 | 2005-11-02 | 2005-11-02 | 2005-11-02 | 2005-11-02 | 2005-11-02 | 2005-11-02 | 2005-11-02 | 2005-11-02 | 2005-11-02 | 2005-11-02 | 2005-11-02 | 2005-11-02 | 2005-11-02 | 2005-11-02 | 2005-11-02 | 2005-11-02 | 2005-11-02 | 2005-11-02 | 2005-11-02 | 2005-11-02 | 2005-11-02 | 2005-11-02 | 2005-11-02 | 2005-11-02 | 2005-11-02 | 2005-11-02 | 2005-11-02 | 2005-11-02 | 2005-11-02 | 2005-11-02 | 2005-11-02 | 2005-11-02 | 2005-11-02 | 2005-11-02 | 2005-11-02 | 2005-11-02 | 2005-11-02 | 2005-11-02 | 2005-11-02 | 2005-11-02 | 2005-11-02 | 2005-11-02 | 2005-11-02 | 2005-11-02 | 2005-11-02 | 2005-11-02 | 2005-11-02 | 2005-11-02 | 2005-11-02 | 2005-11-02 | 2005-11-02 | 2005-11-02 | 2005-11-02 | 2005-11-02 | 2005-11-02 | 2005-11-02 | 2005-11-02 | 2005-11-02 | 2005-11-02 | 2005-11-02 | 2005-11-02 | 2005-11-02 | 2005-11-02 | 2005-11-02 | 2005-11-02 | 2005-11-02 | 2005-11-02 | 2005-11-02 | 2005-11-02 | 2005-11-02 | 2005-11-02 | 2005-11-02 | 2005-11-02 | 2005-11-02 | 2005-11-02 | 2005-11-02 | 2005-11-02 | 2005-11-02 | 2005-11-02 | 2005-11-02 | 2005-11-02 | 2005-11-02 | 2005-11-02 | 2005-11-02 | 2005-11-02 | 2005-11-02 | 2005-11-02 | 2005-11-02 | 2005-11-02 | 2005-11-02 | 2005-11-02 | 2005-11-02 | 2005-11-02 | 2005-11-02 | 2005-11-02 | 2005-11-02 | 2005-11-02 | 2005-11-02 | 2005-11-02 | 2005-11-02 | 2005-11-02 | 2005-11-02 | 2005-11-02 | 2005-11-02 | 2005-11-02 | 2005-11-02 | 2005-11-02 | 2005-11-02 | 2005-11-02 | 2005-11-02 | 2005-11-02 | 2005-11-02 | 2005-11-02 | 2005-11-02 | 2005-11-02 | 2005-11-02 | 2005-11-02 | 2005-11-02 | 2005-11-02 | 2005-11-02 | 2005-11-02 | 2005-11-02 | 2005-11-02 | 2005-11-02 | 2005-11-02 | 2005-11-02 | 2005-11-02 | 2005-11-02 | 2005-11-02 | 2005-11-02 | 2005-11-02 | 2005-11-02 | 2005-11-02 | 2005-11-02 | 2005-11-02 | 2005-11-02 | 2005-11-02 | 2005-11-02 | 2005-11-02 | 2005-11-02 | 2005-11-02 | 2005-11-02 | 2005-11-02 | 2005-11-02 | 2005-11-02 | 2005-11-02 | 2005-11-02 | 2005-11-02 | 2005-11-02 | 2005-11-02 | 2005-11-02 | 2005-11-02 | 2005-11-02 | 2005-11-02 | 2005-11-02 | 2005-11-02 | 2005-11-02 | 2005-11-02 | 2005-11-02 | 2005-11-02 | 2005-11-02 | 2005-11-02 | 2005-11-02 | 2005-11-02 | 2005-11-02 | 2005-11-02 | 2005-11-02 | 2005-11-02 | 2005-11-02 | 2005-11-02 | 2005-11-02 | 2005-11-02 | 2005-11-02 | 2005-11-02 | 2005-11-02 | 2005-11-02 | 2005-11-02 | 2005-11-02 | 2005-11-02 | 2005-11-02 | 2005-11-02 | 2005-11-02 | 2005-11-02 | 2005-11-02 | 2005-11-02 | 2005-11-02 | 2005-11-02 | 2005-11-02 | 2005-11-02 | 2005-11-02 | 2005-11-02 | 2005-11-02 | 2005-11-02 | 2005-11-02 | 2005-11-02 | 2005-11-02 | 2005-11-02 | 2005-11-02 | 2005-11-02 | 2005-11-02 | 2005-11-02 | 2005-11-02 | 2005-11-02 | 2005-11-02 | 2005-11-02 | 2005-11-02 | 2005-11-02 | 2005-11-02 | 2005-11-02 | 2005-11-02 | 2005-11-02 | 2005-11-02 | 2005-11-02 | 2005-11-02 | 2005-11-02 | 2005-11-02 | 2005-11-02 | 2005-11-02 | 2005-11-02 | 2005-11-02 | 2005-11-02 | 2005-11-02 | 2005-11-02 | 2005-11-02 | 2005-11-02 | 2005-11-02 | 2005-11-02 | 2005-11-02 | 2005-11-02 | 2005-11-02 | 2005-11-02 | 2005-11-02 | 2005-11-02 | 2005-11-02 | 2005-11-02 | 2005-11-02 | 2005-11-02 | 2005-11-02 | 2005-11-02 | 2005-11-02 | 2005-11-02 | 2005-11-02 | 2005-11-02 | 2005-11-02 | 2005-11-02 | 2005-11-02 | 2005-11-02 | 2005-11-02 | 2005-11-02 | 2005-11-02 | 2005-11-02 | 2005-11-02 | 2005-11-02 | 2005-11-02 | 2005-11-02 | 2005-11-02 | 2005-11-02 | 2005-11-02 | 2005-11-02 | 2005-11-02 | 2005-11-02 | 2005-11-02 | 2005-11-02 | 2005-11-02 | 2005-11-02 | 2005-11-02 | 2005-11-02 | 2005-11-02 | 2005-11-02 | 2005-11-02 | 2005-11-02 | 2005-11-02 | 2005-11-02 | 2005-11-02 | 2005-11-02 | 2005-11-02 | 2005-11-02 | 2005-11-02 | 2005-11-02 | 2005-11-02 | 2005-11-02 | 2005-11-02 | 2005-11-02 | 2005-11-02 | 2005-11-02 | 2005-11-02 | 2005-11-02 | 2005-11-02 | 2005-11-02 | 2005-11-02 | 2005-11-02 | 2005-11-02 | 2005-11-02 | 2005-11-02 | 2005-11-02 | 2005-11-02 | 2005-11-02 | 2005-11-02 | 2005-11-02 | 2005-11-02 | 2005-11-02 | 2005-11-02 | 2005-11-02 | 2005-11-02 | 2005-11-02 | 2005-11-02 | 2005-11-02 | 2005-11-02 | 2005-11-02 | 2005-11-02 | 2005-11-02 | 2005-11-02 | 2005-11-02 | 2005-11-02 | 2005-11-02 | 2005-11-02 | 2005-11-02 | 2005-11-02 | 2005-11-02 | 2005-11-02 | 2005-11-02 | 2005-11-02 | 2005-11-02 | 2005-11-02 | 2005-11-02 | 2005-11-02 | 2005-11-02 | 2005-11-02 | 2005-11-02 | 2005-11-02 | 2005-11-02 | 2005-11-02 | 2005-11-02 | 2005-11-02 | 2005-11-02 | 2005-11-02 | 2005-11-02 | 2005-11-02 | 2005-11-02 | 2005-11-02 | 2005-11-02 | 2005-11-02 | 2005-11-02 | 2005-11-02 | 2005-11-02 | 2005-11-02 | 2005-11-02 | 2005-11-02 | 2005-11-02 | 2005-11-02 | 2005-11-02 | 2005-11-02 | 2005-11-02 | 2005-11-02 | 2005-11-02 | 2005-11-02 | 2005-11-02 | 2005-11-02 | 2005-11-02 | 2005-11-02 | 2005-11-02 | 2005-11-02 | 2005-11-02 | 2005-11-02 | 2005-11-02 | 2005-11-02 | 2005-11-02 | 2005-11-02 | 2005-11-02 | 2005-11-02 | 2005-11-02 | 2005-11-02 | 2005-11-02 | 2005-11-02 | 2005-11-02 | 2005-11-02 | 2005-11-02 | 2005-11-02 | 2005-11-02 | 2005-11-02 | 2005-11-02 | 2005-11-02 | 2005-11-02 | 2005-11-02 | 2005-11-02 | 2005-11-02 | 2005-11-02 | 2005-11-02 | 2005-11-02 | 2005-11-02 | 2005-11-02 | 2005-11-02 | 2005-11-02 | 2005-11-02 | 2005-11-02 | 2005-11-02 | 2005-11-02 | 2005-11-02 | 2005-11-02 | 2005-11-02 | 2005-11-02 | 2005-11-02 | 2005-11-02 | 2005-11-02 | 2005-11-02 | 2005-11-02 | 2005-11-02 | 2005-11-02 | 2005-11-02 | 2005-11-02 | 2005-11-02 | 2005-11-02 | 2005-11-02 | 2005-11-02 | 2005-11-02 | 2005-11-02 | 2005-11-02 | 2005-11-02 | 2005-11-02 | 2005-11-02 | 2005-11-02 | 2005-11-02 | 2005-11-02 | 2005-11-02 | 2005-11-02 | 2005-11-02 | 2005-11-02 | 2005-11-02 | 2005-11-02 | 2005-11-02 | 2005-11-02 | 2005-11-02 | 2005-11-02 | 2005-11-02 | 2005-11-02 | 2005-11-02 | 2005-11-02 | 2005-11-02 | 2005-11-02 | 2005-11-02 | 2005-11-02 | 2005-11-02 | 2005-11-02 | 2005-11-02 | 2005-11-02 | 2005-11-02 | 2005-11-02 | 2005-11-02 | 2005-11-02 | 2005-11-02 | 2005-11-02 | 2005-11-02 | 2005-11-02 | 2005-11-02 | 2005-11-02 | 2005-11-02 | 2005-11-02 | 2005-11-02 | 2005-11-02 | 2005-11-02 | 2005-11-02 | 2005-11-02 | 2005-11-02 | 2005-11-02 | 2005-11-02 | 2005-11-02 | 2005-11-02 | 2005-11-02 | 2005-11-02 | 2005-11-02 | 2005-11-02 | 2005-11-02 | 2005-11-02 | 2005-11-02 | 2005-11-02 | 2005-11-02 | 2005-11-02 | 2005-11-02 | 2005-11-02 | 2005-11-02 | 2005-11-02 | 2005-11-02 | 2005-11-02 | 2005-11-02 | 2005-11-02 | 2005-11-02 | 2005-11-02 | 2005-11-02 | 2005-11-02 | 2005-11-02 | 2005-11-02 | 2005-11-02 | 2005-11-02 | 2005-11-02 | 2005-11-02 | 2005-11-02 | 2005-11-02 | 2005-11-02 | 2005-11-02 | 2005-11-02 | 2005-11-02 | 2005-11-02 | 2005-11-02 | 2005-11-02 | 2005-11-02 | 2005-11-02 | 2005-11-02 | 2005-11-02 | 2005-11-02 | 2005-11-02 | 2005-11-02 | 2005-11-02 | 2005-11-02 | 2005-11-02 | 2005-11-02 | 2005-11-02 | 2005-11-02 | 2005-11-02 | 2005-11-02 | 2005-11-02 | 2005-11-02 | 2005-11-02 | 2005-11-02 | 2005-11-02 | 2005-11-02 | 2005-11-02 | 2005-11-02 | 2005-11-02 | 2005-11-02 | 2005-11-02 | 2005-11-02 | 2005-11-02 | 2005-11-02 | 2005-11-02 | 2005-11-02 | 2005-11-02 | 2005-11-02 | 2005-11-02 | 2005-11-02 | 2005-11-02 | 2005-11-02 | 2005-11-02 | 2005-11-02 | 2005-11-02 | 2005-11-02 | 2005-11-02 | 2005-11-02 | 2005-11-02 | 2005-11-02 | 2005-11-02 | 2005-11-02 | 2005-11-02 | 2005-11-02 | 2005-11-02 | 2005-11-02 | 2005-11-02 | 2005-11-02 | 2005-11-02 | 2005-11-02 | 2005-11-02 | 2005-11-02 | 2005-11-02 | 2005-11-02 | 2005-11-02 | 2005-11-02 | 2005-11-02 | 2005-11-02 | 2005-11-02 | 2005-11-02 | 2005-11-02 | 2005-11-02 | 2005-11-02 | 2005-11-02 | 2005-11-02 | 2005-11-02 | 2005-11-02 | 2005-11-02 | 2005-11-02 | 2005-11-02 | 2005-11-02 | 2005-11-02 | 2005-11-02 | 2005-11-02 | 2005-11-02 | 2005-11-02 | 2005-11-02 | 2005-11-02 | 2005-11-02 | 2005-11-02 | 2005-11-02 | 2005-11-02 | 2005-11-02 | 2005-11-02 | 2005-11-02 | 2005-11-02 | 2005-11-02 | 2005-11-02 | 2005-11-02 | 2005-11-02 | 2005-11-02 | 2005-11-02 | 2005-11-02 | 2005-11-02 | 2005-11-02 | 2005-11-02 | 2005-11-02 | 2005-11-02 | 2005-11-02 | 2005-11-02 | 2005-11-02 | 2005-11-02 | 2005-11-02 | 2005-11-02 | 2005-11-02 | 2005-11-02 | 2005-11-02 | 2005-11-02 | 2005-11-02 | 2005-11-02 | 2005-11-02 | 2005-11-02 | 2005-11-02 | 2005-11-02 | 2005-11-02 | 2005-11-02 | 2005-11-02 | 2005-11-02 | 2005-11-02 | 2005-11-02 | 2005-11-02 | 2005-11-02 | 2005-11-02 | 2005-11-02 | 2005-11-02 | 2005-11-02 | 2005-11-02 | 2005-11-02 | 2005-11-02 | 2005-11-02 | 2005-11-02 | 2005-11-02 | 2005-11-02 | 2005-11-02 | 2005-11-02 | 2005-11-02 | 2005-11-02 | 2005-11-02 | 2005-11-02 | 2005-11-02 | 2005-11-02 | 2005-11-02 | 2005-11-02 | 2005-11-02 | 2005-11-02 | 2005-11-02 | 2005-11-02 | 2005-11-02 | 2005-11-02 | 2005-11-02 | 2005-11-02 | 2005-11-02 | 2005-11-02 | 2005-11-02 | 2005-11-02 | 2005-11-02 | 2005-11-02 | 2005-11-02 | 2005-11-02 | 2005-11-02 | 2005-11-02 | 2005-11-02 | 2005-11-02 | 2005-11-02 | 2005-11-02 | 2005-11-02 | 2005-11-02 | 2005-11-02 | 2005-11-02 | 2005-11-02 | 2005-11-02 | 2005-11-02 | 2005-11-02 | 2005-11-02 | 2005-11-02 | 2005-11-02 | 2005-11-02 | 2005-11-02 | 2005-11-02 | 2005-11-02 | 2005-11-02 | 2005-11-02 | 2005-11-02 | 2005-11-02 | 2005-11-02 | 2005-11-02 | 2005-11-02 | 2005-11-02 | 2005-11-02 | 2005-11-02 | 2005-11-02 | 2005-11-02 | 2005-11-02 | 2005-11-02 | 2005-11-02 | 2005-11-02 | 2005-11-02 | 2005-11-02 | 2005-11-02 | 2005-11-02 | 2005-11-02 | 2005-11-02 | 2005-11-02 | 2005-11-02 | 2005-11-02 | 2005-11-02 | 2005-11-02 | 2005-11-02 | 2005-11-02 | 2005-11-02 | 2005-11-02 | 2005-11-02 | 2005-11-02 | 2005-11-02 | 2005-11-02 | 2005-11-02 | 2005-11-02 | 2005-11-02 | 2005-11-02 | 2005-11-02 | 2005-11-02 | 2005-11-02 | 2005-11-02 | 2005-11-02 | 2005-11-02 | 2005-11-02 | 2005-11-02 | 2005-11-02 | 2005-11-02 | 2005-11-02 | 2005-11-02 | 2005-11-02 | 2005-11-02 | 2005-11-02 | 2005-11-02 | 2005-11-02 | 2005-11-02 | 2005-11-02 | 2005-11-02 | 2005-11-02 | 2005-11-02 | 2005-11-02 | 2005-11-02 | 2005-11-02 | 2005-11-02 | 2005-11-02 | 2005-11-02 | 2005-11-02 | 2005-11-02 | 2005-11-02 | 2005-11-02 | 2005-11-02 | 2005-11-02 | 2005-11-02 | 2005-11-02 | 2005-11-02 | 2005-11-02 | 2005-11-02 | 2005-11-02 | 2005-11-02 | 2005-11-02 | 2005-11-02 | 2005-11-02 | 2005-11-02 | 2005-11-02 | 2005-11-02 | 2005-11-02 | 2005-11-02 | 2005-11-02 | 2005-11-02 | 2005-11-02 | 2005-11-02 | 2005-11-02 | 2005-11-02 | 2005-11-02 | 2005-11-02 | 2005-11-02 | 2005-11-02 | 2005-11-02 | 2005-11-02 | 2005-11-02 | 2005-11-02 | 2005-11-02 | 2005-11-02 | 2005-11-02 | 2005-11-02 | 2005-11-02 | 2005-11-02 | 2005-11-02 | 2005-11-02 | 2005-11-02 | 2005-11-02 | 2005-11-02 | 2005-11-02 | 2005-11-02 | 2005-11-02 | 2005-11-02 | 2005-11-02 | 2005-11-02 | 2005-11-02 | 2005-11-02 | 2005-11-02 | 2005-11-02 | 2005-11-02 | 2005-11-02 | 2005-11-02 | 2005-11-02 | 2005-11-02 | 2005-11-02 | 2005-11-02 | 2005-11-02 | 2005-11-02 | 2005-11-02 | 2005-11-02 | 2005-11-02 | 2005-11-02 | 2005-11-02 | 2005-11-02 | 2005-11-02 | 2005-11-02 | 2005-11-02 | 2005-11-02 | 2005-11-02 | 2005-11-02 | 2005-11-02 | 2005-11-02 | 2005-11-02 | 2005-11-02 | 2005-11-02 | 2005-11-02 | 2005-11-02 | 2005-11-02 | 2005-11-02 | 2005-11-02 | 2005-11-02 | 2005-11-02 | 2005-11-02 | 2005-11-02 | 2005-11-02 | 2005-11-02 | 2005-11-02 | 2005-11-02 | 2005-11-02 | 2005-11-02 | 2005-11-02 | 2005-11-02 | 2005-11-02 | 2005-11-02 | 2005-11-02 | 2005-11-02 | 2005-11-02 | 2005-11-02 | 2005-11-02 | 2005-11-02 | 2005-11-02 | 2005-11-02 | 2005-11-02 | 2005-11-02 | 2005-11-02 | 2005-11-02 | 2005-11-02 | 2005-11-02 | 2005-11-02 | 2005-11-02 | 2005-11-02 | 2005-11-02 | 2005-11-02 | 2005-11-02 | 2005-11-02 | 2005-11-02 | 2005-11-02 | 2005-11-02 | 2005-11-02 | 2005-11-02 | 2005-11-02 | 2005-11-02 | 2005-11-02 | 2005-11-02 | 2005-11-02 | 2005-11-02 | 2005-11-02 | 2005-11-02 | 2005-11-02 | 2005-11-02 | 2005-11-02 | 2005-11-02 | 2005-11-02 | 2005-11-02 | 2005-11-02 | 2005-11-02 | 2005-11-02 | 2005-11-02 | 2005-11-02 | 2005-11-02 | 2005-11-02 | 2005-11-02 | 2005-11-02 | 2005-11-02 | 2005-11-02 | 2005-11-02 | 2005-11-02 | 2005-11-02 | 2005-11-02 | 2005-11-02 | 2005-11-02 | 2005-11-02 | 2005-11-02 | 2005-11-02 | 2005-11-02 | 2005-11-02 | 2005-11-02 | 2005-11-02 | 2005-11-02 | 2005-11-02 | 2005-11-02 | 2005-11-02 | 2005-11-02 | 2005-11-02 | 2005-11-02 | 2005-11-02 | 2005-11-02 | 2005-11-02 | 2005-11-02 | 2005-11-02 | 2005-11-02 | 2005-11-02 | 2005-11-02 | 2005-11-02 | 2005-11-02 | 2005-11-02 | 2005-11-02 | 2005-11-02 | 2005-11-02 | 2005-11-02 | 2005-11-02 | 2005-11-02 | 2005-11-02 | 2005-11-02 | 2005-11-02 | 2005-11-02 | 2005-11-02 | 2005-11-02 | 2005-11-02 | 2005-11-02 | 2005-11-02 | 2005-11-02 | 2005-11-02 | 2005-11-02 | 2005-11-02 | 2005-11-02 | 2005-11-02 | 2005-11-02 | 2005-11-02 | 2005-11-02 | 2005-11-02 | 2005-11-02 | 2005-11-02 | 2005-11-02 | 2005-11-02 | 2005-11-02 | 2005-11-02 | 2005-11-02 | 2005-11-02 | 2005-11-02 | 2005-11-02 | 2005-11-02 | 2005-11-02 | 2005-11-02 | 2005-11-02 | 2005-11-02 | 2005-11-02 | 2005-11-02 | 2005-11-02 | 2005-11-02 | 2005-11-02 | 2005-11-02 | 2005-11-02 | 2005-11-02 | 2005-11-02 | 2005-11-02 | 2005-11-02 | 2005-11-02 | 2005-11-02 | 2005-11-02 | 2005-11-02 | 2005-11-02 | 2005-11-02 | 2005-11-02 | 2005-11-02 | 2005-11-02 | 2005-11-02 | 2005-11-02 | 2005-11-02 | 2005-11-02 | 2005-11-02 | 2005-11-02 | 2005-11-02 | 2005-11-02 | 2005-11-02 | 2005-11-02 | 2005-11-02 | 2005-11-02 | 2005-11-02 | 2005-11-02 | 2005-11-02 | 2005-11-02 | 2005-11-02 | 2005-11-02 | 2005-11-02 | 2005-11-02 | 2005-11-02 | 2005-11-02 | 2005-11-02 | 2005-11-02 | 2005-11-02 | 2005-11-02 | 2005-11-02 | 2005-11-02 | 2005-11-02 | 2005-11-02 | 2005-11-02 | 2005-11-02 | 2005-11-02 | 2005-11-02 | 2005-11-02 | 2005-11-02 | 2005-11-02 | 2005-11-02 | 2005-11-02 | 2005-11-02 | 2005-11-02 | 2005-11-02 | 2005-11-02 | 2005-11-02 | 2005-11-02 | 2005-11-02 | 2005-11-02 | 2005-11-02 | 2005-11-02 | 2005-11-02 | 2005-11-02 | 2005-11-02 | 2005-11-02 | 2005-11-02 | 2005-11-02 | 2005-11-02 | 2005-11-02 | 2005-11-02 | 2005-11-02 | 2005-11-02 | 2005-11-02 | 2005-11-02 | 2005-11-02 | 2005-11-02 | 2005-11-02 | 2005-11-02 | 2005-11-02 | 2005-11-02 | 2005-11-02 | 2005-11-02 | 2005-11-02 | 2005-11-02 | 2005-11-02 | 2005-11-02 | 2005-11-02 | 2005-11-02 | 2005-11-02 | 2005-11-02 | 2005-11-02 | 2005-11-02 | 2005-11-02 | 2005-11-02 | 2005-11-02 | 2005-11-02 | 2005-11-02 | 2005-11-02 | 2005-11-02 | 2005-11-02 | 2005-11-02 | 2005-11-02 | 2005-11-02 | 2005-11-02 | 2005-11-02 | 2005-11-02 | 2005-11-02 | 2005-11-02 | 2005-11-02 | 2005-11-02 | 2005-11-02 | 2005-11-02 | 2005-11-02 | 2005-11-02 | 2005-11-02 | 2005-11-02 | 2005-11-02 | 2005-11-02 | 2005-11-02 | 2005-11-02 | 2005-11-02 | 2005-11-02 | 2005-11-02 | 2005-11-02 | 2005-11-02 | 2005-11-02 | 2005-11-02 | 2005-11-02 | 2005-11-02 | 2005-11-02 | 2005-11-02 | 2005-11-02 | 2005-11-02 | 2005-11-02 | 2005-11-02 | 2005-11-02 | 2005-11-02 | 2005-11-02 | 2005-11-02 | 2005-11-02 | 2005-11-02 | 2005-11-02 | 2005-11-02 | 2005-11-02 | 2005-11-02 | 2005-11-02 | 2005-11-02 | 2005-11-02 | 2005-11-02 | 2005-11-02 | 2005-11-02 | 2005-11-02 | 2005-11-02 | 2005-11-02 | 2005-11-02 | 2005-11-02 | 2005-11-02 | 2005-11-02 | 2005-11-02 | 2005-11-02 | 2005-11-02 | 2005-11-02 | 2005-11-02 | 2005-11-02 | 2005-11-02 | 2005-11-02 | 2005-11-02 | 2005-11-02 | 2005-11-02 | 2005-11-02 | 2005-11-02 | 2005-11-02 | 2005-11-02 | 2005-11-02 | 2005-11-02 | 2005-11-02 | 2005-11-02 | 2005-11-02 | 2005-11-02 | 2005-11-02 | 2005-11-02 | 2005-11-02 | 2005-11-02 | 2005-11-02 | 2005-11-02 | 2005-11-02 | 2005-11-02 | 2005-11-02 | 2005-11-02 | 2005-11-02 | 2005-11-02 | 2005-11-02 | 2005-11-02 | 2005-11-02 | 2005-11-02 | 2005-11-02 | 2005-11-02 | 2005-11-02 | 2005-11-02 | 2005-11-02 | 2005-11-02 | 2005-11-02 | 2005-11-02 | 2005-11-02 | 2005-11-02 | 2005-11-02 | 2005-11-02 | 2005-11-02 | 2005-11-02 | 2005-11-02 | 2005-11-02 | 2005-11-02 | 2005-11-02 | 2005-11-02 | 2005-11-02 | 2005-11-02 | 2005-11-02 | 2005-11-02 | 2005-11-02 | 2005-11-02 | 2005-11-02 | 2005-11-02 | 2005-11-02 | 2005-11-02 | 2005-11-02 | 2005-11-02 | 2005-11-02 | 2005-11-02 | 2005-11-02 | 2005-11-02 | 2005-11-02 | 2005-11-02 | 2005-11-02 | 2005-11-02 | 2005-11-02 | 2005-11-02 | 2005-11-02 | 2005-11-02 | 2005-11-02 | 2005-11-02 | 2005-11-02 | 2005-11-02 | 2005-11-02 | 2005-11-02 | 2005-11-02 | 2005-11-02 | 2005-11-02 | 2005-11-02 | 2005-11-02 | 2005-11-02 | 2005-11-02 | 2005-11-02 | 2005-11-02 | 2005-11-02 | 2005-11-02 | 2005-11-02 | 2005-11-02 | 2005-11-02 | 2005-11-02 | 2005-11-02 | 2005-11-02 | 2005-11-02 | 2005-11-02 | 2005-11-02 | 2005-11-02 | 2005-11-02 | 2005-11-02 | 2005-11-02 | 2005-11-02 | 2005-11-02 | 2005-11-02 | 2005-11-02 | 2005-11-02 | 2005-11-02 | 2005-11-02 | 2005-11-02 | 2005-11-02 | 2005-11-02 | 2005-11-02 | 2005-11-02 | 2005-11-02 | 2005-11-02 | 2005-11-02 | 2005-11-02 | 2005-11-02 | 2005-11-02 | 2005-11-02 | 2005-11-02 | 2005-11-02 | 2005-11-02 | 2005-11-02 | 2005-11-02 | 2005-11-02 | 2005-11-02 | 2005-11-02 | 2005-11-02 | 2005-11-02 | 2005-11-02 | 2005-11-02 | 2005-11-02 | 2005-11-02 | 2005-11-02 | 2005-11-02 | 2005-11-02 | 2005-11-02 | 2005-11-02 | 2005-11-02 | 2005-11-02 | 2005-11-02 | 2005-11-02 | 2005-11-02 | 2005-11-02 | 2005-11-02 | 2005-11-02 | 2005-11-02 | 2005-11-02 | 2005-11-02 | 2005-11-02 | 2005-11-02 | 2005-11-02 | 2005-11-02 | 2005-11-02 | 2005-11-02 | 2005-11-02 | 2005-11-02 | 2005-11-02 | 2005-11-02 | 2005-11-02 | 2005-11-02 | 2005-11-02 | 2005-11-02 | 2005-11-02 | 2005-11-02 | 2005-11-02 | 2005-11-02 | 2005-11-02 | 2005-11-02 | 2005-11-02 | 2005-11-02 | 2005-11-02 | 2005-11-02 | 2005-11-02 | 2005-11-02 | 2005-11-02 | 2005-11-02 | 2005-11-02 | 2005-11-02 | 2005-11-02 | 2005-11-02 | 2005-11-02 | 2005-11-02 | 2005-11-02 | 2005-11-02 | 2005-11-02 | 2005-11-02 | 2005-11-02 | 2005-11-02 | 2005-11-02 | 2005-11-02 | 2005-11-02 | 2005-11-02 | 2005-11-02 | 2005-11-02 | 2005-11-02 | 2005-11-02 | 2005-11-02 | 2005-11-02 | 2005-11-02 | 2005-11-02 | 2005-11-02 | 2005-11-02 | 2005-11-02 | 2005-11-02 | 2005-11-02 | 2005-11-02 | 2005-11-02 | 2005-11-02 | 2005-11-02 | 2005-11-02 | 2005-11-02 | 2005-11-02 | 2005-11-02 | 2005-11-02 | 2005-11-02 | 2005-11-02 | 2005-11-02 | 2005-11-02 | 2005-11-02 | 2005-11-02 | 2005-11-02 | 2005-11-02 | 2005-11-02 | 2005-11-02 | 2005-11-02 | 2005-11-02 | 2005-11-02 | 2005-11-02 | 2005-11-02 | 2005-11-02 | 2005-11-02 | 2005-11-02 | 2005-11-02 | 2005-11-02 | 2005-11-02 | 2005-11-02 | 2005-11-02 | 2005-11-02 | 2005-11-02 | 2005-11-02 | 2005-11-02 | 2005-11-02 | 2005-11-02 | 2005-11-02 | 2005-11-02 | 2005-11-02 | 2005-11-02 | 2005-11-02 | 2005-11-02 | 2005-11-02 | 2005-11-02 | 2005-11-02 | 2005-11-02 | 2005-11-02 | 2005-11-02 | 2005-11-02 | 2005-11-02 | 2005-11-02 | 2005-11-02 | 2005-11-02 | 2005-11-02 | 2005-11-02 | 2005-11-02 | 2005-11-02 | 2005-11-02 | 2005-11-02 | 2005-11-02 | 2005-11-02 | 2005-11-02 | 2005-11-02 | 2005-11-02 | 2005-11-02 | 2005-11-02 | 2005-11-02 | 2005-11-02 | 2005-11-02 | 2005-11-02 | 2005-11-02 | 2005-11-02 | 2005-11-02 | 2005-11-02 | 2005-11-02 | 2005-11-02 | 2005-11-02 | 2005-11-02 | 2005-11-02 | 2005-11-02 | 2005-11-02 | 2005-11-02 | 2005-11-02 | 2005-11-02 | 2005-11-02 | 2005-11-02 | 2005-11-02 | 2005-11-02 | 2005-11-02 | 2005-11-02 | 2005-11-02 | 2005-11-02 | 2005-11-02 | 2005-11-02 | 2005-11-02 | 2005-11-02 | 2005-11-02 | 2005-11-02 | 2005-11-02 | 2005-11-02 | 2005-11-02 | 2005-11-02 | 2005-11-02 | 2005-11-02 | 2005-11-02 | 2005-11-02 | 2005-11-02 | 2005-11-02 | 2005-11-02 | 2005-11-02 | 2005-11-02 | 2005-11-02 | 2005-11-02 | 2005-11-02 | 2005-11-02 | 2005-11-02 | 2005-11-02 | 2005-11-02 | 2005-11-02 | 2005-11-02 | 2005-11-02 | 2005-11-02 | 2005-11-02 | 2005-11-02 | 2005-11-02 | 2005-11-02 | 2005-11-02 | 2005-11-02 | 2005-11-02 | 2005-11-02 | 2005-11-02 | 2005-11-02 | 2005-11-02 | 2005-11-02 | 2005-11-02 | 2005-11-02 | 2005-11-02 | 2005-11-02 | 2005-11-02 | 2005-11-02 | 2005-11-02 | 2005-11-02 | 2005-11-02 | 2005-11-02 | 2005-11-02 | 2005-11-02 | 2005-11-02 | 2005-11-02 | 2005-11-02 | 2005-11-02 | 2005-11-02 | 2005-11-02 | 2005-11-02 | 2005-11-02 | 2005-11-02 | 2005-11-02 | 2005-11-02 | 2005-11-02 | 2005-11-02 | 2005-11-02 | 2005-11-02 | 2005-11-02 | 2005-11-02 | 2005-11-02 | 2005-11-02 | 2005-11-02 | 2005-11-02 | 2005-11-02 | 2005-11-02 | 2005-11-02 | 2005-11-02 | 2005-11-02 | 2005-11-02 | 2005-11-02 | 2005-11-02 | 2005-11-02 | 2005-11-02 | 2005-11-02 | 2005-11-02 | 2005-11-02 | 2005-11-02 | 2005-11-02 | 2005-11-02 | 2005-11-02 | 2005-11-02 | 2005-11-02 | 2005-11-02 | 2005-11-02 | 2005-11-02 | 2005-11-02 | 2005-11-02 | 2005-11-02 | 2005-11-02 | 2005-11-02 | 2005-11-02 | 2005-11-02 | 2005-11-02 | 2005-11-02 | 2005-11-02 | 2005-11-02 | 2005-11-02 | 2005-11-02 | 2005-11-02 | 2005-11-02 | 2005-11-02 | 2005-11-02 | 2005-11-02 | 2005-11-02 | 2005-11-02 | 2005-11-02 | 2005-11-02 | 2005-11-02 | 2005-11-02 | 2005-11-02 | 2005-11-02 | 2005-11-02 | 2005-11-02 | 2005-11-02 | 2005-11-02 | 2005-11-02 | 2005-11-02 | 2005-11-02 | 2005-11-02 | 2005-11-02 | 2005-11-02 | 2005-11-02 | 2005-11-02 | 2005-11-02 | 2005-11-02 | 2005-11-02 | 2005-11-02 | 2005-11-02 | 2005-11-02 | 2005-11-02 | 2005-11-02 | 2005-11-02 | 2005-11-02 | 2005-11-02 | 2005-11-02 | 2005-11-02 | 2005-11-02 | 2005-11-02 | 2005-11-02 | 2005-11-02 | 2005-11-02 | 2005-11-02 | 2005-11-02 | 2005-11-02 | 2005-11-02 | 2005-11-02 | 2005-11-02 | 2005-11-02 | 2005-11-02 | 2005-11-02 | 2005-11-02 | 2005-11-02 | 2005-11-02 | 2005-11-02 | 2005-11-02 | 2005-11-02 | 2005-11-02 | 2005-11-02 | 2005-11-02 | 2005-11-02 | 2005-11-02 | 2005-11-02 | 2005-11-02 | 2005-11-02 | 2005-11-02 | 2005-11-02 | 2005-11-02 | 2005-11-02 | 2005-11-02 | 2005-11-02 | 2005-11-02 | 2005-11-02 | 2005-11-02 | 2005-11-02 | 2005-11-02 | 2005-11-02 | 2005-11-02 | 2005-11-02 | 2005-11-02 | 2005-11-02 | 2005-11-02 | 2005-11-02 | 2005-11-02 | 2005-11-02 | 2005-11-02 | 2005-11-02 | 2005-11-02 | 2005-11-02 | 2005-11-02 | 2005-11-02 | 2005-11-02 | 2005-11-02 | 2005-11-02 | 2005-11-02 | 2005-11-02 | 2005-11-02 | 2005-11-02 | 2005-11-02 | 2005-11-02 | 2005-11-02 | 2005-11-02 | 2005-11-02 | 2005-11-02 | 2005-11-02 | 2005-11-02 | 2005-11-02 | 2005-11-02 | 2005-11-02 | 2005-11-02 | 2005-11-02 | 2005-11-02 | 2005-11-02 | 2005-11-02 | 2005-11-02 | 2005-11-02 | 2005-11-02 | 2005-11-02 | 2005-11-02 | 2005-11-02 | 2005-11-02 | 2005-11-02 | 2005-11-02 | 2005-11-02 | 2005-11-02 | 2005-11-02 | 2005-11-02 | 2005-11-02 | 2005-11-02 | 2005-11-02 | 2005-11-02 | 2005-11-02 | 2005-11-02 | 2005-11-02 | 2005-11-02 | 2005-11-02 | 2005-11-02 | 2005-11-02 | 2005-11-02 | 2005-11-02 | 2005-11-02 | 2005-11-02 | 2005-11-02 | 2005-11-02 | 2005-11-02 | 2005-11-02 | 2005-11-02 | 2005-11-02 | 2005-11-02 | 2005-11-02 | 2005-11-02 | 2005-11-02 | 2005-11-02 | 2005-11-02 | 2005-11-02 | 2005-11-02 | 2005-11-02 | 2005-11-02 | 2005-11-02 | 2005-11-02 | 2005-11-02 | 2005-11-02 | 2005-11-02 | 2005-11-02 | 2005-11-02 | 2005-11-02 | 2005-11-02 | 2005-11-02 | 2005-11-02 | 2005-11-02 | 2005-11-02 | 2005-11-02 | 2005-11-02 | 2005-11-02 | 2005-11-02 | 2005-11-02 | 2005-11-02 | 2005-11-02 | 2005-11-02 | 2005-11-02 | 2005-11-02 | 2005-11-02 | 2005-11-02 | 2005-11-02 | 2005-11-02 | 2005-11-02 | 2005-11-02 | 2005-11-02 | 2005-11-02 | 2005-11-02 | 2005-11-02 | 2005-11-02 | 2005-11-02 | 2005-11-02 | 2005-11-02 | 2005-11-02 | 2005-11-02 | 2005-11-02 | 2005-11-02 | 2005-11-02 | 2005-11-02 | 2005-11-02 | 2005-11-02 | 2005-11-02 | 2005-11-02 | 2005-11-02 | 2005-11-02 | 2005-11-02 | 2005-11-02 | 2005-11-02 | 2005-11-02 | 2005-11-02 | 2005-11-02 | 2005-11-02 | 2005-11-02 | 2005-11-02 | 2005-11-02 | 2005-11-02 | 2005-11-02 | 2005-11-02 | 2005-11-02 | 2005-11-02 | 2005-11-02 | 2005-11-02 | 2005-11-02 | 2005-11-02 | 2005-11-02 | 2005-11-02 | 2005-11-02 | 2005-11-02 | 2005-11-02 | 2005-11-02 | 2005-11-02 | 2005-11-02 | 2005-11-02 | 2005-11-02 | 2005-11-02 | 2005-11-02 | 2005-11-02 | 2005-11-02 | 2005-11-02 | 2005-11-02 | 2005-11-02 | 2005-11-02 | 2005-11-02 | 2005-11-02 | 2005-11-02 | 2005-11-02 | 2005-11-02 | 2005-11-02 | 2005-11-02 | 2005-11-02 | 2005-11-02 | 2005-11-02 | 2005-11-02 | 2005-11-02 | 2005-11-02 | 2005-11-02 | 2005-11-02 | 2005-11-02 | 2005-11-02 | 2005-11-02 | 2005-11-02 | 2005-11-02 | 2005-11-02 | 2005-11-02 | 2005-11-02 | 2005-11-02 | 2005-11-02 | 2005-11-02 | 2005-11-02 | 2005-11-02 | 2005-11-02 | 2005-11-02 | 2005-11-02 | 2005-11-02 | 2005-11-02 | 2005-11-02 | 2005-11-02 | 2005-11-02 | 2005-11-02 | 2005-11-02 | 2005-11-02 | 2005-11-02 | 2005-11-02 | 2005-11-02 | 2005-11-02 | 2005-11-02 | 2005-11-02 | 2005-11-02 | 2005-11-02 | 2005-11-02 | 2005-11-02 | 2005-11-02 | 2005-11-02 | 2005-11-02 | 2005-11-02 | 2005-11-02 | 2005-11-02 | 2005-11-02 | 2005-11-02 | 2005-11-02 | 2005-11-02 | 2005-11-02 | 2005-11-02 | 2005-11-02 | 2005-11-02 | 2005-11-02 | 2005-11-02 | 2005-11-02 | 2005-11-02 | 2005-11-02 | 2005-11-02 | 2005-11-02 | 2005-11-02 | 2005-11-02 | 2005-11-02 | 2005-11-02 | 2005-11-02 | 2005-11-02 | 2005-11-02 | 2005-11-02 | 2005-11-02 | 2005-11-02 | 2005-11-02 | 2005-11-02 | 2005-11-02 | 2005-11-02 | 2005-11-02 | 2005-11-02 | 2005-11-02 | 2005-11-02 | 2005-11-02 | 2005-11-02 | 2005-11-02 | 2005-11-02 | 2005-11-02 | 2005-11-02 | 2005-11-02 | 2005-11-02 | 2005-11-02 | 2005-11-02 | 2005-11-02 | 2005-11-02 | 2005-11-02 | 2005-11-02 | 2005-11-02 | 2005-11-02 | 2005-11-02 | 2005-11-02 | 2005-11-02 | 2005-11-02 | 2005-11-02 | 2005-11-02 | 2005-11-02 | 2005-11-02 | 2005-11-02 | 2005-11-02 | 2005-11-02 | 2005-11-02 | 2005-11-02 | 2005-11-02 | 2005-11-02 | 2005-11-02 | 2005-11-02 | 2005-11-02 | 2005-11-02 | 2005-11-02 | 2005-11-02 | 2005-11-02 | 2005-11-02 | 2005-11-02 | 2005-11-02 | 2005-11-02 | 2005-11-02 | 2005-11-02 | 2005-11-02 | 2005-11-02 | 2005-11-02 | 2005-11-02 | 2005-11-02 | 2005-11-02 | 2005-11-02 | 2005-11-02 | 2005-11-02 | 2005-11-02 | 2005-11-02 | 2005-11-02 | 2005-11-02 | 2005-11-02 | 2005-11-02 | 2005-11-02 | 2005-11-02 | 2005-11-02 | 2005-11-02 | 2005-11-02 | 2005-11-02 | 2005-11-02 | 2005-11-02 | 2005-11-02 | 2005-11-02 | 2005-11-02 | 2005-11-02 | 2005-11-02 | 2005-11-02 | 2005-11-02 | 2005-11-02 | 2005-11-02 | 2005-11-02 | 2005-11-02 | 2005-11-02 | 2005-11-02 | 2005-11-02 | 2005-11-02 | 2005-11-02 | 2005-11-02 | 2005-11-02 | 2005-11-02 | 2005-11-02 | 2005-11-02 | 2005-11-02 | 2005-11-02 | 2005-11-02 | 2005-11-02 | 2005-11-02 | 2005-11-02 | 2005-11-02 | 2005-11-02 | 2005-11-02 | 2005-11-02 | 2005-11-02 | 2005-11-02 | 2005-11-02 | 2005-11-02 | 2005-11-02 | 2005-11-02 | 2005-11-02 | 2005-11-02 | 2005-11-02 | 2005-11-02 | 2005-11-02 | 2005-11-02 | 2005-11-02 | 2005-11-02 | 2005-11-02 | 2005-11-02 | 2005-11-02 | 2005-11-02 | 2005-11-02 | 2005-11-02 | 2005-11-02 | 2005-11-02 | 2005-11-02 | 2005-11-02 | 2005-11-02 | 2005-11-02 | 2005-11-02 | 2005-11-02 | 2005-11-02 | 2005-11-02 | 2005-11-02 | 2005-11-02 | 2005-11-02 | 2005-11-02 | 2005-11-02 | 2005-11-02 | 2005-11-02 | 2005-11-02 | 2005-11-02 | 2005-11-02 | 2005-11-02 | 2005-11-02 | 2005-11-02 | 2005-11-02 | 2005-11-02 | 2005-11-02 | 2005-11-02 | 2005-11-02 | 2005-11-02 | 2005-11-02 | 2005-11-02 | 2005-11-02 | 2005-11-02 | 2005-11-02 | 2005-11-02 | 2005-11-02 | 2005-11-02 | 2005-11-02 | 2005-11-02 | 2005-11-02 | 2005-11-02 | 2005-11-02 | 2005-11-02 | 2005-11-02 | 2005-11-02 | 2005-11-02 | 2005-11-02 | 2005-11-02 | 2005-11-02 | 2005-11-02 | 2005-11-02 | 2005-11-02 | 2005-11-02 | 2005-11-02 | 2005-11-02 | 2005-11-02 | 2005-11-02 | 2005-11-02 | 2005-11-02 | 2005-11-02 | 2005-11-02 | 2005-11-02 | 2005-11-02 | 2005-11-02 | 2005-11-02 | 2005-11-02 | 2005-11-02 | 2005-11-02 | 2005-11-02 | 2005-11-02 | 2005-11-02 | 2005-11-02 | 2005-11-02 | 2005-11-02 | 2005-11-02 | 2005-11-02 | 2005-11-02 | 2005-11-02 | 2005-11-02 | 2005-11-02 | 2005-11-02 | 2005-11-02 | 2005-11-02 | 2005-11-02 | 2005-11-02 | 2005-11-02 | 2005-11-02 | 2005-11-02 | 2005-11-02 | 2005-11-02 | 2005-11-02 | 2005-11-02 | 2005-11-02 | 2005-11-02 | 2005-11-02 | 2005-11-02 | 2005-11-02 | 2005-11-02 | 2005-11-02 | 2005-11-02 | 2005-11-02 | 2005-11-02 | 2005-11-02 | 2005-11-02 | 2005-11-02 | 2005-11-02 | 2005-11-02 | 2005-11-02 | 2005-11-02 | 2005-11-02 | 2005-11-02 | 2005-11-02 | 2005-11-02 | 2005-11-02 | 2005-11-02 | 2005-11-02 | 2005-11-02 | 2005-11-02 | 2005-11-02 | 2005-11-02 | 2005-11-02 | 2005-11-02 | 2005-11-02 | 2005-11-02 | 2005-11-02 | 2005-11-02 | 2005-11-02 | 2005-11-02 | 2005-11-02 | 2005-11-02 | 2005-11-02 | 2005-11-02 | 2005-11-02 | 2005-11-02 | 2005-11-02 | 2005-11-02 | 2005-11-02 | 2005-11-02 | 2005-11-02 | 2005-11-02 | 2005-11-02 | 2005-11-02 | 2005-11-02 | 2005-11-02 | 2005-11-02 | 2005-11-02 | 2005-11-02 | 2005-11-02 | 2005-11-02 | 2005-11-02 | 2005-11-02 | 2005-11-02 | 2005-11-02 | 2005-11-02 | 2005-11-02 | 2005-11-02 | 2005-11-02 | 2005-11-02 | 2005-11-02 | 2005-11-02 | 2005-11-02 | 2005-11-02 | 2005-11-02 | 2005-11-02 | 2005-11-02 | 2005-11-02 | 2005-11-02 | 2005-11-02 | 2005-11-02 | 2005-11-02 | 2005-11-02 | 2005-11-02 | 2005-11-02 | 2005-11-02 | 2005-11-02 | 2005-11-02 | 2005-11-02 | 2005-11-02 | 2005-11-02 | 2005-11-02 | 2005-11-02 | 2005-11-02 | 2005-11-02 | 2005-11-02 | 2005-11-02 | 2005-11-02 | 2005-11-02 | 2005-11-02 | 2005-11-02 | 2005-11-02 | 2005-11-02 | 2005-11-02 | 2005-11-02 | 2005-11-02 | 2005-11-02 | 2005-11-02 | 2005-11-02 | 2005-11-02 | 2005-11-02 | 2005-11-02 | 2005-11-02 | 2005-11-02 | 2005-11-02 | 2005-11-02 | 2005-11-02 | 2005-11-02 | 2005-11-02 | 2005-11-02 | 2005-11-02 | 2005-11-02 | 2005-11-02 | 2005-11-02 | 2005-11-02 | 2005-11-02 | 2005-11-02 | 2005-11-02 | 2005-11-02 | 2005-11-02 | 2005-11-02 | 2005-11-02 | 2005-11-02 | 2005-11-02 | 2005-11-02 | 2005-11-02 | 2005-11-02 | 2005-11-02 | 2005-11-02 | 2005-11-02 | 2005-11-02 | 2005-11-02 | 2005-11-02 | 2005-11-02 | 2005-11-02 | 2005-11-02 | 2005-11-02 | 2005-11-02 | 2005-11-02 | 2005-11-02 | 2005-11-02 | 2005-11-02 | 2005-11-02 | 2005-11-02 | 2005-11-02 | 2005-11-02 | 2005-11-02 | 2005-11-02 | 2005-11-02 | 2005-11-02 | 2005-11-02 | 2005-11-02 | 2005-11-02 | 2005-11-02 | 2005-11-02 | 2005-11-02 | 2005-11-02 | 2005-11-02 | 2005-11-02 | 2005-11-02 | 2005-11-02 | 2005-11-02 | 2005-11-02 | 2005-11-02 | 2005-11-02 | 2005-11-02 | 2005-11-02 | 2005-11-02 | 2005-11-02 | 2005-11-02 | 2005-11-02 | 2005-11-02 | 2005-11-02 | 2005-11-02 | 2005-11-02 | 2005-11-02 | 2005-11-02 | 2005-11-02 | 2005-11-02 | 2005-11-02 | 2005-11-02 | 2005-11-02 | 2005-11-02 | 2005-11-02 | 2005-11-02 | 2005-11-02 | 2005-11-02 | 2005-11-02 | 2005-11-02 | 2005-11-02 | 2005-11-02 | 2005-11-02 | 2005-11-02 | 2005-11-02 | 2005-11-02 | 2005-11-02 | 2005-11-02 | 2005-11-02 | 2005-11-02 | 2005-11-02 | 2005-11-02 | 2005-11-02 | 2005-11-02 | 2005-11-02 | 2005-11-02 | 2005-11-02 | 2005-11-02 | 2005-11-02 | 2005-11-02 | 2005-11-02 | 2005-11-02 | 2005-11-02 | 2005-11-02 | 2005-11-02 | 2005-11-02 | 2005-11-02 | 2005-11-02 | 2005-11-02 | 2005-11-02 | 2005-11-02 | 2005-11-02 | 2005-11-02 | 2005-11-02 | 2005-11-02 | 2005-11-02 | 2005-11-02 | 2005-11-02 | 2005-11-02 | 2005-11-02 | 2005-11-02 | 2005-11-02 | 2005-11-02 | 2005-11-02 | 2005-11-02 | 2005-11-02 | 2005-11-02 | 2005-11-02 | 2005-11-02 | 2005-11-02 | 2005-11-02 | 2005-11-02 | 2005-11-02 | 2005-11-02 | 2005-11-02 | 2005-11-02 | 2005-11-02 | 2005-11-02 | 2005-11-02 | 2005-11-02 | 2005-11-02 | 2005-11-02 | 2005-11-02 | 2005-11-02 | 2005-11-02 | 2005-11-02 | 2005-11-02 | 2005-11-02 | 2005-11-02 | 2005-11-02 | 2005-11-02 | 2005-11-02 | 2005-11-02 | 2005-11-02 | 2005-11-02 | 2005-11-02 | 2005-11-02 | 2005-11-02 | 2005-11-02 | 2005-11-02 | 2005-11-02 | 2005-11-02 | 2005-11-02 | 2005-11-02 | 2005-11-02 | 2005-11-02 | 2005-11-02 | 2005-11-02 | 2005-11-02 | 2005-11-02 | 2005-11-02 | 2005-11-02 | 2005-11-02 | 2005-11-02 | 2005-11-02 | 2005-11-02 | 2005-11-02 | 2005-11-02 | 2005-11-02 | 2005-11-02 | 2005-11-02 | 2005-11-02 | 2005-11-02 | 2005-11-02 | 2005-11-02 | 2005-11-02 | 2005-11-02 | 2005-11-02 | 2005-11-02 | 2005-11-02 | 2005-11-02 | 2005-11-02 | 2005-11-02 | 2005-11-02 | 2005-11-02 | 2005-11-02 | 2005-11-02 | 2005-11-02 | 2005-11-02 | 2005-11-02 | 2005-11-02 | 2005-11-02 | 2005-11-02 | 2005-11-02 | 2005-11-02 | 2005-11-02 | 2005-11-02 | 2005-11-02 | 2005-11-02 | 2005-11-02 | 2005-11-02 | 2005-11-02 | 2005-11-02 | 2005-11-02 | 2005-11-02 | 2005-11-02 | 2005-11-02 | 2005-11-02 | 2005-11-02 | 2005-11-02 | 2005-11-02 | 2005-11-02 | 2005-11-02 | 2005-11-02 | 2005-11-02 | 2005-11-02 | 2005-11-02 | 2005-11-02 | 2005-11-02 | 2005-11-02 | 2005-11-02 | 2005-11-02 | 2005-11-02 | 2005-11-02 | 2005-11-02 | 2005-11-02 | 2005-11-02 | 2005-11-02 | 2005-11-02 | 2005-11-02 | 2005-11-02 | 2005-11-02 | 2005-11-02 | 2005-11-02 | 2005-11-02 | 2005-11-02 | 2005-11-02 | 2005-11-02 | 2005-11-02 | 2005-11-02 | 2005-11-02 | 2005-11-02 | 2005-11-02 | 2005-11-02 | 2005-11-02 | 2005-11-02 | 2005-11-02 | 2005-11-02 | 2005-11-02 | 2005-11-02 | 2005-11-02 | 2005-11-02 | 2005-11-02 | 2005-11-02 | 2005-11-02 | 2005-11-02 | 2005-11-02 | 2005-11-02 | 2005-11-02 | 2005-11-02 | 2005-11-02 | 2005-11-02 | 2005-11-02 | 2005-11-02 | 2005-11-02 | 2005-11-02 | 2005-11-02 | 2005-11-02 | 2005-11-02 | 2005-11-02 | 2005-11-02 | 2005-11-02 | 2005-11-02 | 2005-11-02 | 2005-11-02 | 2005-11-02 | 2005-11-02 | 2005-11-02 | 2005-11-02 | 2005-11-02 | 2005-11-02 | 2005-11-02 | 2005-11-02 | 2005-11-02 | 2005-11-02 | 2005-11-02 | 2005-11-02 | 2005-11-02 | 2005-11-02 | 2005-11-02 | 2005-11-02 | 2005-11-02 | 2005-11-02 | 2005-11-02 | 2005-11-02 | 2005-11-02 | 2005-11-02 | 2005-11-02 | 2005-11-02 | 2005-11-02 | 2005-11-02 | 2005-11-02 | 2005-11-02 | 2005-11-02 | 2005-11-02 | 2005-11-02 | 2005-11-02 | 2005-11-02 | 2005-11-02 | 2005-11-02 | 2005-11-02 | 2005-11-02 | 2005-11-02 | 2005-11-02 | 2005-11-02 | 2005-11-02 | 2005-11-02 | 2005-11-02 | 2005-11-02 | 2005-11-02 | 2005-11-02 | 2005-11-02 | 2005-11-02 | 2005-11-02 | 2005-11-02 | 2005-11-02 | 2005-11-02 | 2005-11-02 | 2005-11-02 | 2005-11-02 | 2005-11-02 | 2005-11-02 | 2005-11-02 | 2005-11-02 | 2005-11-02 | 2005-11-02 | 2005-11-02 | 2005-11-02 | 2005-11-02 | 2005-11-02 | 2005-11-02 | 2005-11-02 | 2005-11-02 | 2005-11-02 | 2005-11-02 | 2005-11-02 | 2005-11-02 | 2005-11-02 | 2005-11-02 | 2005-11-02 | 2005-11-02 | 2005-11-02 | 2005-11-02 | 2005-11-02 | 2005-11-02 | 2005-11-02 | 2005-11-02 | 2005-11-02 | 2005-11-02 | 2005-11-02 | 2005-11-02 | 2005-11-02 | 2005-11-02 | 2005-11-02 | 2005-11-02 | 2005-11-02 | 2005-11-02 | 2005-11-02 | 2005-11-02 | 2005-11-02 | 2005-11-02 | 2005-11-02 | 2005-11-02 | 2005-11-02 | 2005-11-02 | 2005-11-02 | 2005-11-02 | 2005-11-02 | 2005-11-02 | 2005-11-02 | 2005-11-02 | 2005-11-02 | 2005-11-02 | 2005-11-02 | 2005-11-02 | 2005-11-02 | 2005-11-02 | 2005-11-02 | 2005-11-02 | 2005-11-02 | 2005-11-02 | 2005-11-02 | 2005-11-02 | 2005-11-02 | 2005-11-02 | 2005-11-02 | 2005-11-02 | 2005-11-02 | 2005-11-02 | 2005-11-02 | 2005-11-02 | 2005-11-02 | 2005-11-02 | 2005-11-02 | 2005-11-02 | 2005-11-02 | 2005-11-02 | 2005-11-02 | 2005-11-02 | 2005-11-02 | 2005-11-02 | 2005-11-02 | 2005-11-02 | 2005-11-02 | 2005-11-02 | 2005-11-02 | 2005-11-02 | 2005-11-02 | 2005-11-02 | 2005-11-02 | 2005-11-02 | 2005-11-02 | 2005-11-02 | 2005-11-02 | 2005-11-02 | 2005-11-02 | 2005-11-02 | 2005-11-02 | 2005-11-02 | 2005-11-02 | 2005-11-02 | 2005-11-02 | 2005-11-02 | 2005-11-02 | 2005-11-02 | 2005-11-02 | 2005-11-02 | 2005-11-02 | 2005-11-02 | 2005-11-02 | 2005-11-02 | 2005-11-02 | 2005-11-02 | 2005-11-02 | 2005-11-02 | 2005-11-02 | 2005-11-02 | 2005-11-02 | 2005-11-02 | 2005-11-02 | 2005-11-02 | 2005-11-02 | 2005-11-02 | 2005-11-02 | 2005-11-02 | 2005-11-02 | 2005-11-02 | 2005-11-02 | 2005-11-02 | 2005-11-02 | 2005-11-02 | 2005-11-02 | 2005-11-02 | 2005-11-02 | 2005-11-02 | 2005-11-02 | 2005-11-02 | 2005-11-02 | 2005-11-02 | 2005-11-02 | 2005-11-02 | 2005-11-02 | 2005-11-02 | 2005-11-02 | 2005-11-02 | 2005-11-02 | 2005-11-02 | 2005-11-02 | 2005-11-02 | 2005-11-02 | 2005-11-02 | 2005-11-02 | 2005-11-02 | 2005-11-02 | 2005-11-02 | 2005-11-02 | 2005-11-02 | 2005-11-02 | 2005-11-02 | 2005-11-02 | 2005-11-02 | 2005-11-02 | 2005-11-02 | 2005-11-02 | 2005-11-02 | 2005-11-02 | 2005-11-02 | 2005-11-02 | 2005-11-02 | 2005-11-02 | 2005-11-02 | 2005-11-02 | 2005-11-02 | 2005-11-02 | 2005-11-02 | 2005-11-02 | 2005-11-02 | 2005-11-02 | 2005-11-02 | 2005-11-02 | 2005-11-02 | 2005-11-02 | 2005-11-02 | 2005-11-02 | 2005-11-02 | 2005-11-02 | 2005-11-02 | 2005-11-02 | 2005-11-02 | 2005-11-02 | 2005-11-02 | 2005-11-02 | 2005-11-02 | 2005-11-02 | 2005-11-02 | 2005-11-02 | 2005-11-02 | 2005-11-02 | 2005-11-02 | 2005-11-02 | 2005-11-02 | 2005-11-02 | 2005-11-02 | 2005-11-02 | 2005-11-02 | 2005-11-02 | 2005-11-02 | 2005-11-02 | 2005-11-02 | 2005-11-02 | 2005-11-02 | 2005-11-02 | 2005-11-02 | 2005-11-02 | 2005-11-02 | 2005-11-02 | 2005-11-02 | 2005-11-02 | 2005-11-02 | 2005-11-02 | 2005-11-02 | 2005-11-02 | 2005-11-02 | 2005-11-02 | 2005-11-02 | 2005-11-02 | 2005-11-02 | 2005-11-02 | 2005-11-02 | 2005-11-02 | 2005-11-02 | 2005-11-02 | 2005-11-02 | 2005-11-02 | 2005-11-02 | 2005-11-02 | 2005-11-02 | 2005-11-02 | 2005-11-02 | 2005-11-02 | 2005-11-02 | 2005-11-02 | 2005-11-02 | 2005-11-02 | 2005-11-02 | 2005-11-02 | 2005-11-02 | 2005-11-02 | 2005-11-02 | 2005-11-02 | 2005-11-02 | 2005-11-02 | 2005-11-02 | 2005-11-02 | 2005-11-02 | 2005-11-02 | 2005-11-02 | 2005-11-02 | 2005-11-02 | 2005-11-02 | 2005-11-02 | 2005-11-02 | 2005-11-02 | 2005-11-02 | 2005-11-02 | 2005-11-02 | 2005-11-02 | 2005-11-02 | 2005-11-02 | 2005-11-02 | 2005-11-02 | 2005-11-02 | 2005-11-02 | 2005-11-02 | 2005-11-02 | 2005-11-02 | 2005-11-02 | 2005-11-02 | 2005-11-02 | 2005-11-02 | 2005-11-02 | 2005-11-02 | 2005-11-02 | 2005-11-02 | 2005-11-02 | 2005-11-02 | 2005-11-02 | 2005-11-02 | 2005-11-02 | 2005-11-02 | 2005-11-02 | 2005-11-02 | 2005-11-02 | 2005-11-02 | 2005-11-02 | 2005-11-02 | 2005-11-02 | 2005-11-02 | 2005-11-02 | 2005-11-02 | 2005-11-02 | 2005-11-02 | 2005-11-02 | 2005-11-02 | 2005-11-02 | 2005-11-02 | 2005-11-02 | 2005-11-02 | 2005-11-02 | 2005-11-02 | 2005-11-02 | 2005-11-02 | 2005-11-02 | 2005-11-02 | 2005-11-02 | 2005-11-02 | 2005-11-02 | 2005-11-02 | 2005-11-02 | 2005-11-02 | 2005-11-02 | 2005-11-02 | 2005-11-02 | 2005-11-02 | 2005-11-02 | 2005-11-02 | 2005-11-02 | 2005-11-02 | 2005-11-02 | 2005-11-02 | 2005-11-02 | 2005-11-02 | 2005-11-02 | 2005-11-02 | 2005-11-02 | 2005-11-02 | 2005-11-02 | 2005-11-02 | 2005-11-02 | 2005-11-02 | 2005-11-02 | 2005-11-02 | 2005-11-02 | 2005-11-02 | 2005-11-02 | 2005-11-02 | 2005-11-02 | 2005-11-02 | 2005-11-02 | 2005-11-02 | 2005-11-02 | 2005-11-02 | 2005-11-02 | 2005-11-02 | 2005-11-02 | 2005-11-02 | 2005-11-02 | 2005-11-02 | 2005-11-02 | 2005-11-02 | 2005-11-02 | 2005-11-02 | 2005-11-02 | 2005-11-02 | 2005-11-02 | 2005-11-02 | 2005-11-02 | 2005-11-02 | 2005-11-02 | 2005-11-02 | 2005-11-02 | 2005-11-02 | 2005-11-02 | 2005-11-02 | 2005-11-02 | 2005-11-02 | 2005-11-02 | 2005-11-02 | 2005-11-02 | 2005-11-02 | 2005-11-02 | 2005-11-02 | 2005-11-02 | 2005-11-02 | 2005-11-02 | 2005-11-02 | 2005-11-02 | 2005-11-02 | 2005-11-02 | 2005-11-02 | 2005-11-02 | 2005-11-02 | 2005-11-02 | 2005-11-02 | 2005-11-02 | 2005-11-02 | 2005-11-02 | 2005-11-02 | 2005-11-02 | 2005-11-02 | 2005-11-02 | 2005-11-02 | 2005-11-02 | 2005-11-02 | 2005-11-02 | 2005-11-02 | 2005-11-02 | 2005-11-02 | 2005-11-02 | 2005-11-02 | 2005-11-02 | 2005-11-02 | 2005-11-02 | 2005-11-02 | 2005-11-02 | 2005-11-02 | 2005-11-02 | 2005-11-02 | 2005-11-02 | 2005-11-02 | 2005-11-02 | 2005-11-02 | 2005-11-02 | 2005-11-02 | 2005-11-02 | 2005-11-02 | 2005-11-02 | 2005-11-02 | 2005-11-02 | 2005-11-02 | 2005-11-02 | 2005-11-02 | 2005-11-02 | 2005-11-02 | 2005-11-02 | 2005-11-02 | 2005-11-02 | 2005-11-02 | 2005-11-02 | 2005-11-02 | 2005-11-02 | 2005-11-02 | 2005-11-02 | 2005-11-02 | 2005-11-02 | 2005-11-02 | 2005-11-02 | 2005-11-02 | 2005-11-02 | 2005-11-02 | 2005-11-02 | 2005-11-02 | 2005-11-02 | 2005-11-02 | 2005-11-02 | 2005-11-02 | 2005-11-02 | 2005-11-02 | 2005-11-02 | 2005-11-02 | 2005-11-02 | 2005-11-02 | 2005-11-02 | 2005-11-02 | 2005-11-02 | 2005-11-02 | 2005-11-02 | 2005-11-02 | 2005-11-02 | 2005-11-02 | 2005-11-02 | 2005-11-02 | 2005-11-02 | 2005-11-02 | 2005-11-02 | 2005-11-02 | 2005-11-02 | 2005-11-02 | 2005-11-02 | 2005-11-02 | 2005-11-02 | 2005-11-02 | 2005-11-02 | 2005-11-02 | 2005-11-02 | 2005-11-02 | 2005-11-02 | 2005-11-02 | 2005-11-02 | 2005-11-02 | 2005-11-02 | 2005-11-02 | 2005-11-02 | 2005-11-02 | 2005-11-02 | 2005-11-02 | 2005-11-02 | 2005-11-02 | 2005-11-02 | 2005-11-02 | 2005-11-02 | 2005-11-02 | 2005-11-02 | 2005-11-02 | 2005-11-02 | 2005-11-02 | 2005-11-02 | 2005-11-02 | 2005-11-02 | 2005-11-02 | 2005-11-02 | 2005-11-02 | 2005-11-02 | 2005-11-02 | 2005-11-02 | 2005-11-02 | 2005-11-02 | 2005-11-02 | 2005-11-02 | 2005-11-02 | 2005-11-02 | 2005-11-02 | 2005-11-02 | 2005-11-02 | 2005-11-02 | 2005-11-02 | 2005-11-02 | 2005-11-02 | 2005-11-02 | 2005-11-02 | 2005-11-02 | 2005-11-02 | 2005-11-02 | 2005-11-02 | 2005-11-02 | 2005-11-02 | 2005-11-02 | 2005-11-02 | 2005-11-02 | 2005-11-02 | 2005-11-02 | 2005-11-02 | 2005-11-02 | 2005-11-02 | 2005-11-02 | 2005-11-02 | 2005-11-02 | 2005-11-02 | 2005-11-02 | 2005-11-02 | 2005-11-02 | 2005-11-02 | 2005-11-02 | 2005-11-02 | 2005-11-02 | 2005-11-02 | 2005-11-02 | 2005-11-02 | 2005-11-02 | 2005-11-02 | 2005-11-02 | 2005-11-02 | 2005-11-02 | 2005-11-02 | 2005-11-02 | 2005-11-02 | 2005-11-02 | 2005-11-02 | 2005-11-02 | 2005-11-02 | 2005-11-02 | 2005-11-02 | 2005-11-02 | 2005-11-02 | 2005-11-02 | 2005-11-02 | 2005-11-02 | 2005-11-02 | 2005-11-02 | 2005-11-02 | 2005-11-02 | 2005-11-02 | 2005-11-02 | 2005-11-02 | 2005-11-02 | 2005-11-02 | 2005-11-02 | 2005-11-02 | 2005-11-02 | 2005-11-02 | 2005-11-02 | 2005-11-02 | 2005-11-02 | 2005-11-02 | 2005-11-02 | 2005-11-02 | 2005-11-02 | 2005-11-02 | 2005-11-02 | 2005-11-02 | 2005-11-02 | 2005-11-02 | 2005-11-02 | 2005-11-02 | 2005-11-02 | 2005-11-02 | 2005-11-02 | 2005-11-02 | 2005-11-02 | 2005-11-02 | 2005-11-02 | 2005-11-02 | 2005-11-02 | 2005-11-02 | 2005-11-02 | 2005-11-02 | 2005-11-02 | 2005-11-02 | 2005-11-02 | 2005-11-02 | 2005-11-02 | 2005-11-02 | 2005-11-02 | 2005-11-02 | 2005-11-02 | 2005-11-02 | 2005-11-02 | 2005-11-02 | 2005-11-02 | 2005-11-02 | 2005-11-02 | 2005-11-02 | 2005-11-02 | 2005-11-02 | 2005-11-02 | 2005-11-02 | 2005-11-02 | 2005-11-02 | 2005-11-02 | 2005-11-02 | 2005-11-02 | 2005-11-02 | 2005-11-02 | 2005-11-02 | 2005-11-02 | 2005-11-02 | 2005-11-02 | 2005-11-02 | 2005-11-02 | 2005-11-02 | 2005-11-02 | 2005-11-02 | 2005-11-02 | 2005-11-02 | 2005-11-02 | 2005-11-02 | 2005-11-02 | 2005-11-02 | 2005-11-02 | 2005-11-02 | 2005-11-02 | 2005-11-02 | 2005-11-02 | 2005-11-02 | 2005-11-02 | 2005-11-02 | 2005-11-02 | 2005-11-02 | 2005-11-02 | 2005-11-02 | 2005-11-02 | 2005-11-02 | 2005-11-02 | 2005-11-02 | 2005-11-02 | 2005-11-02 | 2005-11-02 | 2005-11-02 | 2005-11-02 | 2005-11-02 | 2005-11-02 | 2005-11-02 | 2005-11-02 | 2005-11-02 | 2005-11-02 | 2005-11-02 | 2005-11-02 | 2005-11-02 | 2005-11-02 | 2005-11-02 | 2005-11-02 | 2005-11-02 | 2005-11-02 | 2005-11-02 | 2005-11-02 | 2005-11-02 | 2005-11-02 | 2005-11-02 | 2005-11-02 | 2005-11-02 | 2005-11-02 | 2005-11-02 | 2005-11-02 | 2005-11-02 | 2005-11-02 | 2005-11-02 | 2005-11-02 | 2005-11-02 | 2005-11-02 | 2005-11-02 | 2005-11-02 | 2005-11-02 | 2005-11-02 | 2005-11-02 | 2005-11-02 | 2005-11-02 | 2005-11-02 | 2005-11-02 | 2005-11-02 | 2005-11-02 | 2005-11-02 | 2005-11-02 | 2005-11-02 | 2005-11-02 | 2005-11-02 | 2005-11-02 | 2005-11-02 | 2005-11-02 | 2005-11-02 | 2005-11-02 | 2005-11-02 | 2005-11-02 | 2005-11-02 | 2005-11-02 | 2005-11-02 | 2005-11-02 | 2005-11-02 | 2005-11-02 | 2005-11-02 | 2005-11-02 | 2005-11-02 | 2005-11-02 | 2005-11-02 | 2005-11-02 | 2005-11-02 | 2005-11-02 | 2005-11-02 | 2005-11-02 | 2005-11-02 | 2005-11-02 | 2005-11-02 | 2005-11-02 | 2005-11-02 | 2005-11-02 | 2005-11-02 | 2005-11-02 | 2005-11-02 | 2005-11-02 | 2005-11-02 | 2005-11-02 | 2005-11-02 | 2005-11-02 | 2005-11-02 | 2005-11-02 | 2005-11-02 | 2005-11-02 | 2005-11-02 | 2005-11-02 | 2005-11-02 | 2005-11-02 | 2005-11-02 | 2005-11-02 | 2005-11-02 | 2005-11-02 | 2005-11-02 | 2005-11-02 | 2005-11-02 | 2005-11-02 | 2005-11-02 | 2005-11-02 | 2005-11-02 | 2005-11-02 | 2005-11-02 | 2005-11-02 | 2005-11-02 | 2005-11-02 | 2005-11-02 | 2005-11-02 | 2005-11-02 | 2005-11-02 | 2005-11-02 | 2005-11-02 | 2005-11-02 | 2005-11-02 | 2005-11-02 | 2005-11-02 | 2005-11-02 | 2005-11-02 | 2005-11-02 | 2005-11-02 | 2005-11-02 | 2005-11-02 | 2005-11-02 | 2005-11-02 | 2005-11-02 | 2005-11-02 | 2005-11-02 | 2005-11-02 | 2005-11-02 | 2005-11-02 | 2005-11-02 | 2005-11-02 | 2005-11-02 | 2005-11-02 | 2005-11-02 | 2005-11-02 | 2005-11-02 | 2005-11-02 | 2005-11-02 | 2005-11-02 | 2005-11-02 | 2005-11-02 | 2005-11-02 | 2005-11-02 | 2005-11-02 | 2005-11-02 | 2005-11-02 | 2005-11-02 | 2005-11-02 | 2005-11-02 | 2005-11-02 | 2005-11-02 | 2005-11-02 | 2005-11-02 | 2005-11-02 | 2005-11-02 | 2005-11-02 | 2005-11-02 | 2005-11-02 | 2005-11-02 | 2005-11-02 | 2005-11-02 | 2005-11-02 | 2005-11-02 | 2005-11-02 | 2005-11-02 | 2005-11-02 | 2005-11-02 | 2005-11-02 | 2005-11-02 | 2005-11-02 | 2005-11-02 | 2005-11-02 | 2005-11-02 | 2005-11-02 | 2005-11-02 | 2005-11-02 | 2005-11-02 | 2005-11-02 | 2005-11-02 | 2005-11-02 | 2005-11-02 | 2005-11-02 | 2005-11-02 | 2005-11-02 | 2005-11-02 | 2005-11-02 | 2005-11-02 | 2005-11-02 | 2005-11-02 | 2005-11-02 | 2005-11-02 | 2005-11-02 | 2005-11-02 | 2005-11-02 | 2005-11-02 | 2005-11-02 | 2005-11-02 | 2005-11-02 | 2005-11-02 | 2005-11-02 | 2005-11-02 | 2005-11-02 | 2005-11-02 | 2005-11-02 | 2005-11-02 | 2005-11-02 | 2005-11-02 | 2005-11-02 | 2005-11-02 | 2005-11-02 | 2005-11-02 | 2005-11-02 | 2005-11-02 | 2005-11-02 | 2005-11-02 | 2005-11-02 | 2005-11-02 | 2005-11-02 | 2005-11-02 | 2005-11-02 | 2005-11-02 | 2005-11-02 | 2005-11-02 | 2005-11-02 | 2005-11-02 | 2005-11-02 | 2005-11-02 | 2005-11-02 | 2005-11-02 | 2005-11-02 | 2005-11-02 | 2005-11-02 | 2005-11-02 | 2005-11-02 | 2005-11-02 | 2005-11-02 | 2005-11-02 | 2005-11-02 | 2005-11-02 | 2005-11-02 | 2005-11-02 | 2005-11-02 | 2005-11-02 | 2005-11-02 | 2005-11-02 | 2005-11-02 | 2005-11-02 | 2005-11-02 | 2005-11-02 | 2005-11-02 | 2005-11-02 | 2005-11-02 | 2005-11-02 | 2005-11-02 | 2005-11-02 | 2005-11-02 | 2005-11-02 | 2005-11-02 | 2005-11-02 | 2005-11-02 | 2005-11-02 | 2005-11-02 | 2005-11-02 | 2005-11-02 | 2005-11-02 | 2005-11-02 | 2005-11-02 | 2005-11-02 | 2005-11-02 | 2005-11-02 | 2005-11-02 | 2005-11-02 | 2005-11-02 | 2005-11-02 | 2005-11-02 | 2005-11-02 | 2005-11-02 | 2005-11-02 | 2005-11-02 | 2005-11-02 | 2005-11-02 | 2005-11-02 | 2005-11-02 | 2005-11-02 | 2005-11-02 | 2005-11-02 | 2005-11-02 | 2005-11-02 | 2005-11-02 | 2005-11-02 | 2005-11-02 | 2005-11-02 | 2005-11-02 | 2005-11-02 | 2005-11-02 | 2005-11-02 | 2005-11-02 | 2005-11-02 | 2005-11-02 | 2005-11-02 | 2005-11-02 | 2005-11-02 | 2005-11-02 | 2005-11-02 | 2005-11-02 | 2005-11-02 | 2005-11-02 | 2005-11-02 | 2005-11-02 | 2005-11-02 | 2005-11-02 | 2005-11-02 | 2005-11-02 | 2005-11-02 | 2005-11-02 | 2005-11-02 | 2005-11-02 | 2005-11-02 | 2005-11-02 | 2005-11-02 | 2005-11-02 | 2005-11-02 | 2005-11-02 | 2005-11-02 | 2005-11-02 | 2005-11-02 | 2005-11-02 | 2005-11-02 | 2005-11-02 | 2005-11-02 | 2005-11-02 | 2005-11-02 | 2005-11-02 | 2005-11-02 | 2005-11-02 | 2005-11-02 | 2005-11-02 | 2005-11-02 | 2005-11-02 | 2005-11-02 | 2005-11-02 | 2005-11-02 | 2005-11-02 | 2005-11-02 | 2005-11-02 | 2005-11-02 | 2005-11-02 | 2005-11-02 | 2005-11-02 | 2005-11-02 | 2005-11-02 | 2005-11-02 | 2005-11-02 | 2005-11-02 | 2005-11-02 | 2005-11-02 | 2005-11-02 | 2005-11-02 | 2005-11-02 | 2005-11-02 | 2005-11-02 | 2005-11-02 | 2005-11-02 | 2005-11-02 | 2005-11-02 | 2005-11-02 | 2005-11-02 | 2005-11-02 | 2005-11-02 | 2005-11-02 | 2005-11-02 | 2005-11-02 | 2005-11-02 | 2005-11-02 | 2005-11-02 | 2005-11-02 | 2005-11-02 | 2005-11-02 | 2005-11-02 | 2005-11-02 | 2005-11-02 | 2005-11-02 | 2005-11-02 | 2005-11-02 | 2005-11-02 | 2005-11-02 | 2005-11-02 | 2005-11-02 | 2005-11-02 | 2005-11-02 | 2005-11-02 | 2005-11-02 | 2005-11-02 | 2005-11-02 | 2005-11-02 | 2005-11-02 | 2005-11-02 | 2005-11-02 | 2005-11-02 | 2005-11-02 | 2005-11-02 | 2005-11-02 | 2005-11-02 | 2005-11-02 | 2005-11-02 | 2005-11-02 | 2005-11-02 | 2005-11-02 | 2005-11-02 | 2005-11-02 | 2005-11-02 | 2005-11-02 | 2005-11-02 | 2005-11-02 | 2005-11-02 | 2005-11-02 | 2005-11-02 | 2005-11-02 | 2005-11-02 | 2005-11-02 | 2005-11-02 | 2005-11-02 | 2005-11-02 | 2005-11-02 | 2005-11-02 | 2005-11-02 | 2005-11-02 | 2005-11-02 | 2005-11-02 | 2005-11-02 | 2005-11-02 | 2005-11-02 | 2005-11-02 | 2005-11-02 | 2005-11-02 | 2005-11-02 | 2005-11-02 | 2005-11-02 | 2005-11-02 | 2005-11-02 | 2005-11-02 | 2005-11-02 | 2005-11-02 | 2005-11-02 | 2005-11-02 | 2005-11-02 | 2005-11-02 | 2005-11-02 | 2005-11-02 | 2005-11-02 | 2005-11-02 | 2005-11-02 | 2005-11-02 | 2005-11-02 | 2005-11-02 | 2005-11-02 | 2005-11-02 | 2005-11-02 | 2005-11-02 | 2005-11-02 | 2005-11-02 | 2005-11-02 | 2005-11-02 | 2005-11-02 | 2005-11-02 | 2005-11-02 | 2005-11-02 | 2005-11-02 | 2005-11-02 | 2005-11-02 | 2005-11-02 | 2005-11-02 | 2005-11-02 | 2005-11-02 | 2005-11-02 | 2005-11-02 | 2005-11-02 | 2005-11-02 | 2005-11-02 | 2005-11-02 | 2005-11-02 | 2005-11-02 | 2005-11-02 | 2005-11-02 | 2005-11-02 | 2005-11-02 | 2005-11-02 | 2005-11-02 | 2005-11-02 | 2005-11-02 | 2005-11-02 | 2005-11-02 | 2005-11-02 | 2005-11-02 | 2005-11-02 | 2005-11-02 | 2005-11-02 | 2005-11-02 | 2005-11-02 | 2005-11-02 | 2005-11-02 | 2005-11-02 | 2005-11-02 | 2005-11-02 | 2005-11-02 | 2005-11-02 | 2005-11-02 | 2005-11-02 | 2005-11-02 | 2005-11-02 | 2005-11-02 | 2005-11-02 | 2005-11-02 | 2005-11-02 | 2005-11-02 | 2005-11-02 | 2005-11-02 | 2005-11-02 | 2005-11-02 | 2005-11-02 | 2005-11-02 | 2005-11-02 | 2005-11-02 | 2005-11-02 | 2005-11-02 | 2005-11-02 | 2005-11-02 | 2005-11-02 | 2005-11-02 | 2005-11-02 | 2005-11-02 | 2005-11-02 | 2005-11-02 | 2005-11-02 | 2005-11-02 | 2005-11-02 | 2005-11-02 | 2005-11-02 | 2005-11-02 | 2005-11-02 | 2005-11-02 | 2005-11-02 | 2005-11-02 | 2005-11-02 | 2005-11-02 | 2005-11-02 | 2005-11-02 | 2005-11-02 | 2005-11-02 | 2005-11-02 | 2005-11-02 | 2005-11-02 | 2005-11-02 | 2005-11-02 | 2005-11-02 | 2005-11-02 | 2005-11-02 | 2005-11-02 | 2005-11-02 | 2005-11-02 | 2005-11-02 | 2005-11-02 | 2005-11-02 | 2005-11-02 | 2005-11-02 | 2005-11-02 | 2005-11-02 | 2005-11-02 | 2005-11-02 | 2005-11-02 | 2005-11-02 | 2005-11-02 | 2005-11-02 | 2005-11-02 | 2005-11-02 | 2005-11-02 | 2005-11-02 | 2005-11-02 | 2005-11-02 | 2005-11-02 | 2005-11-02 | 2005-11-02 | 2005-11-02 | 2005-11-02 | 2005-11-02 | 2005-11-02 | 2005-11-02 | 2005-11-02 | 2005-11-02 | 2005-11-02 | 2005-11-02 | 2005-11-02 | 2005-11-02 | 2005-11-02 | 2005-11-02 | 2005-11-02 | 2005-11-02 | 2005-11-02 | 2005-11-02 | 2005-11-02 | 2005-11-02 | 2005-11-02 | 2005-11-02 | 2005-11-02 | 2005-11-02 | 2005-11-02 | 2005-11-02 | 2005-11-02 | 2005-11-02 | 2005-11-02 | 2005-11-02 | 2005-11-02 | 2005-11-02 | 2005-11-02 | 2005-11-02 | 2005-11-02 | 2005-11-02 | 2005-11-02 | 2005-11-02 | 2005-11-02 | 2005-11-02 | 2005-11-02 | 2005-11-02 | 2005-11-02 | 2005-11-02 | 2005-11-02 | 2005-11-02 | 2005-11-02 | 2005-11-02 | 2005-11-02 | 2005-11-02 | 2005-11-02 | 2005-11-02 | 2005-11-02 | 2005-11-02 | 2005-11-02 | 2005-11-02 | 2005-11-02 | 2005-11-02 | 2005-11-02 | 2005-11-02 | 2005-11-02 | 2005-11-02 | 2005-11-02 | 2005-11-02 | 2005-11-02 | 2005-11-02 | 2005-11-02 | 2005-11-02 | 2005-11-02 | 2005-11-02 | 2005-11-02 | 2005-11-02 | 2005-11-02 | 2005-11-02 | 2005-11-02 | 2005-11-02 | 2005-11-02 | 2005-11-02 | 2005-11-02 | 2005-11-02 | 2005-11-02 | 2005-11-02 | 2005-11-02 | 2005-11-02 | 2005-11-02 | 2005-11-02 | 2005-11-02 | 2005-11-02 | 2005-11-02 | 2005-11-02 | 2005-11-02 | 2005-11-02 | 2005-11-02 | 2005-11-02 | 2005-11-02 | 2005-11-02 | 2005-11-02 | 2005-11-02 | 2005-11-02 | 2005-11-02 | 2005-11-02 | 2005-11-02 | 2005-11-02 | 2005-11-02 | 2005-11-02 | 2005-11-02 | 2005-11-02 | 2005-11-02 | 2005-11-02 | 2005-11-02 | 2005-11-02 | 2005-11-02 | 2005-11-02 | 2005-11-02 | 2005-11-02 | 2005-11-02 | 2005-11-02 | 2005-11-02 | 2005-11-02 | 2005-11-02 | 2005-11-02 | 2005-11-02 | 2005-11-02 | 2005-11-02 | 2005-11-02 | 2005-11-02 | 2005-11-02 | 2005-11-02 | 2005-11-02 | 2005-11-02 | 2005-11-02 | 2005-11-02 | 2005-11-02 | 2005-11-02 | 2005-11-02 | 2005-11-02 | 2005-11-02 | 2005-11-02 | 2005-11-02 | 2005-11-02 | 2005-11-02 | 2005-11-02 | 2005-11-02 | 2005-11-02 | 2005-11-02 | 2005-11-02 | 2005-11-02 | 2005-11-02 | 2005-11-02 | 2005-11-02 | 2005-11-02 | 2005-11-02 | 2005-11-02 | 2005-11-02 | 2005-11-02 | 2005-11-02 | 2005-11-02 | 2005-11-02 | 2005-11-02 | 2005-11-02 | 2005-11-02 | 2005-11-02 | 2005-11-02 | 2005-11-02 | 2005-11-02 | 2005-11-02 | 2005-11-02 | 2005-11-02 | 2005-11-02 | 2005-11-02 | 2005-11-02 | 2005-11-02 | 2005-11-02 | 2005-11-02 | 2005-11-02 | 2005-11-02 | 2005-11-02 | 2005-11-02 | 2005-11-02 | 2005-11-02 | 2005-11-02 | 2005-11-02 | 2005-11-02 | 2005-11-02 | 2005-11-02 | 2005-11-02 | 2005-11-02 | 2005-11-02 | 2005-11-02 | 2005-11-02 | 2005-11-02 | 2005-11-02 | 2005-11-02 | 2005-11-02 | 2005-11-02 | 2005-11-02 | 2005-11-02 | 2005-11-02 | 2005-11-02 | 2005-11-02 | 2005-11-02 | 2005-11-02 | 2005-11-02 | 2005-11-02 | 2005-11-02 | 2005-11-02 | 2005-11-02 | 2005-11-02 | 2005-11-02 | 2005-11-02 | 2005-11-02 | 2005-11-02 | 2005-11-02 | 2005-11-02 | 2005-11-02 | 2005-11-02 | 2005-11-02 | 2005-11-02 | 2005-11-02 | 2005-11-02 | 2005-11-02 | 2005-11-02 | 2005-11-02 | 2005-11-02 | 2005-11-02 | 2005-11-02 | 2005-11-02 | 2005-11-02 | 2005-11-02 | 2005-11-02
2005-12-02 | 0.0034402 | 0.0055202 | 0.0028592 | 0.51226 | 0.73937 | 0 | 12.2386 | 20.0065 | 0.0030698 | 0.0056663 | 0.00037038 | 0.00045702 | 0.00045702 | 31 | 88.6346 | 22.6018 | 106.6465 | 14.1677 | 396.7638 | 135.2865 | 116.459 | [5 empty] | -18.0119 | 2005-12-02 | 2005-12-02 | 2005-12-02 | 2005-12-02 | 2005-12-02 | 2005-12-02 | 2005-12-02 | 2005-12-02 | 2005-12-02 | 2005-12-02 | 2005-12-02 | 2005-12-02 | 2005-12-02 | 2005-12-02 | 2005-12-02 | 2005-12-02 | 2005-12-02 | 2005-12-02 | 2005-12-02 | 2005-12-02 | 2005-12-02 | 2005-12-02 | 2005-12-02 | 2005-12-02 | 2005-12-02 | 2005-12-02 | 2005-12-02 | 2005-12-02 | 2005-12-02 | 2005-12-02 | 2005-12-02 | 2005-12-02 | 2005-12-02 | 2005-12-02 | 2005-12-02 | 2005-12-02 | 2005-12-02 | 2005-12-02 | 2005-12-02 | 2005-12-02 | 2005-12-02 | 2005-12-02 | 2005-12-02 | 2005-12-02 | 2005-12-02 | 2005-12-02 | 2005-12-02 | 2005-12-02 | 2005-12-02 | 2005-12-02 | 2005-12-02 | 2005-12-02 | 2005-12-02 | 2005-12-02 | 2005-12-02 | 2005-12-02 | 2005-12-02 | 2005-12-02 | 2005-12-02 | 2005-12-02 | 2005-12-02 | 2005-12-02 | 2005-12-02 | 2005-12-02 | 2005-12-02 | 2005-12-02 | 2005-12-02 | 2005-12-02 | 2005-12-02 | 2005-12-02 | 2005-12-02 | 2005-12-02 | 2005-12-02 | 2005-12-02 | 2005-12-02 | 2005-12-02 | 2005-12-02 | 2005-12-02 | 2005-12-02 | 2005-12-02 | 2005-12-02 | 2005-12-02 | 2005-12-02 | 2005-12-02 | 2005-12-02 | 2005-12-02 | 2005-12-02 | 2005-12-02 | 2005-12-02 | 2005-12-02 | 2005-12-02 | 2005-12-02 | 2005-12-02 | 2005-12-02 | 2005-12-02 | 2005-12-02 | 2005-12-02 | 2005-12-02 | 2005-12-02 | 2005-12-02 | 2005-12-02 | 2005-12-02 | 2005-12-02 | 2005-12-02 | 2005-12-02 | 2005-12-02 | 2005-12-02 | 2005-12-02 | 2005-12-02 | 2005-12-02 | 2005-12-02 | 2005-12-02 | 2005-12-02 | 2005-12-02 | 2005-12-02 | 2005-12-02 | 2005-12-02 | 2005-12-02 | 2005-12-02 | 2005-12-02 | 2005-12-02 | 2005-12-02 | 2005-12-02 | 2005-12-02 | 2005-12-02 | 2005-12-02 | 2005-12-02 | 2005-12-02 | 2005-12-02 | 2005-12-02 | 2005-12-02 | 2005-12-02 | 2005-12-02 | 2005-12-02 | 2005-12-02 | 2005-12-02 | 2005-12-02 | 2005-12-02 | 2005-12-02 | 2005-12-02 | 2005-12-02 | 2005-12-02 | 2005-12-02 | 2005-12-02 | 2005-12-02 | 2005-12-02 | 2005-12-02 | 2005-12-02 | 2005-12-02 | 2005-12-02 | 2005-12-02 | 2005-12-02 | 2005-12-02 | 2005-12-02 | 2005-12-02 | 2005-12-02 | 2005-12-02 | 2005-12-02 | 2005-12-02 | 2005-12-02 | 2005-12-02 | 2005-12-02 | 2005-12-02 | 2005-12-02 | 2005-12-02 | 2005-12-02 | 2005-12-02 | 2005-12-02 | 2005-12-02 | 2005-12-02 | 2005-12-02 | 2005-12-02 | 2005-12-02 | 2005-12-02 | 2005-12-02 | 2005-12-02 | 2005-12-02 | 2005-12-02 | 2005-12-02 | 2005-12-02 | 2005-12-02 | 2005-12-02 | 2005-12-02 | 2005-12-02 | 2005-12-02 | 2005-12-02 | 2005-12-02 | 2005-12-02 | 2005-12-02 | 2005-12-02 | 2005-12-02 | 2005-12-02 | 2005-12-02 | 2005-12-02 | 2005-12-02 | 2005-12-02 | 2005-12-02 | 2005-12-02 | 2005-12-02 | 2005-12-02 | 2005-12-02 | 2005-12-02 | 2005-12-02 | 2005-12-02 | 2005-12-02 | 2005-12-02 | 2005-12-02 | 2005-12-02 | 2005-12-02 | 2005-12-02 | 2005-12-02 | 2005-12-02 | 2005-12-02 | 2005-12-02 | 2005-12-02 | 2005-12-02 | 2005-12-02 | 2005-12-02 | 2005-12-02 | 2005-12-02 | 2005-12-02 | 2005-12-02 | 2005-12-02 | 2005-12-02 | 2005-12-02 | 2005-12-02 | 2005-12-02 | 2005-12-02 | 2005-12-02 | 2005-12-02 | 2005-12-02 | 2005-12-02 | 2005-12-02 | 2005-12-02 | 2005-12-02 | 2005-12-02 | 2005-12-02 | 2005-12-02 | 2005-12-02 | 2005-12-02 | 2005-12-02 | 2005-12-02 | 2005-12-02 | 2005-12-02 | 2005-12-02 | 2005-12-02 | 2005-12-02 | 2005-12-02 | 2005-12-02 | 2005-12-02 | 2005-12-02 | 2005-12-02 | 2005-12-02 | 2005-12-02 | 2005-12-02 | 2005-12-02 | 2005-12-02 | 2005-12-02 | 2005-12-02 | 2005-12-02 | 2005-12-02 | 2005-12-02 | 2005-12-02 | 2005-12-02 | 2005-12-02 | 2005-12-02 | 2005-12-02 | 2005-12-02 | 2005-12-02 | 2005-12-02 | 2005-12-02 | 2005-12-02 | 2005-12-02 | 2005-12-02 | 2005-12-02 | 2005-12-02 | 2005-12-02 | 2005-12-02 | 2005-12-02 | 2005-12-02 | 2005-12-02 | 2005-12-02 | 2005-12-02 | 2005-12-02 | 2005-12-02 | 2005-12-02 | 2005-12-02 | 2005-12-02 | 2005-12-02 | 2005-12-02 | 2005-12-02 | 2005-12-02 | 2005-12-02 | 2005-12-02 | 2005-12-02 | 2005-12-02 | 2005-12-02 | 2005-12-02 | 2005-12-02 | 2005-12-02 | 2005-12-02 | 2005-12-02 | 2005-12-02 | 2005-12-02 | 2005-12-02 | 2005-12-02 | 2005-12-02 | 2005-12-02 | 2005-12-02 | 2005-12-02 | 2005-12-02 | 2005-12-02 | 2005-12-02 | 2005-12-02 | 2005-12-02 | 2005-12-02 | 2005-12-02 | 2005-12-02 | 2005-12-02 | 2005-12-02 | 2005-12-02 | 2005-12-02 | 2005-12-02 | 2005-12-02 | 2005-12-02 | 2005-12-02 | 2005-12-02 | 2005-12-02 | 2005-12-02 | 2005-12-02 | 2005-12-02 | 2005-12-02 | 2005-12-02 | 2005-12-02 | 2005-12-02 | 2005-12-02 | 2005-12-02 | 2005-12-02 | 2005-12-02 | 2005-12-02 | 2005-12-02 | 2005-12-02 | 2005-12-02 | 2005-12-02 | 2005-12-02 | 2005-12-02 | 2005-12-02 | 2005-12-02 | 2005-12-02 | 2005-12-02 | 2005-12-02 | 2005-12-02 | 2005-12-02 | 2005-12-02 | 2005-12-02 | 2005-12-02 | 2005-12-02 | 2005-12-02 | 2005-12-02 | 2005-12-02 | 2005-12-02 | 2005-12-02 | 2005-12-02 | 2005-12-02 | 2005-12-02 | 2005-12-02 | 2005-12-02 | 2005-12-02 | 2005-12-02 | 2005-12-02 | 2005-12-02 | 2005-12-02 | 2005-12-02 | 2005-12-02 | 2005-12-02 | 2005-12-02 | 2005-12-02 | 2005-12-02 | 2005-12-02 | 2005-12-02 | 2005-12-02 | 2005-12-02 | 2005-12-02 | 2005-12-02 | 2005-12-02 | 2005-12-02 | 2005-12-02 | 2005-12-02 | 2005-12-02 | 2005-12-02 | 2005-12-02 | 2005-12-02 | 2005-12-02 | 2005-12-02 | 2005-12-02 | 2005-12-02 | 2005-12-02 | 2005-12-02 | 2005-12-02 | 2005-12-02 | 2005-12-02 | 2005-12-02 | 2005-12-02 | 2005-12-02 | 2005-12-02 | 2005-12-02 | 2005-12-02 | 2005-12-02 | 2005-12-02 | 2005-12-02 | 2005-12-02 | 2005-12-02 | 2005-12-02 | 2005-12-02 | 2005-12-02 | 2005-12-02 | 2005-12-02 | 2005-12-02 | 2005-12-02 | 2005-12-02 | 2005-12-02 | 2005-12-02 | 2005-12-02 | 2005-12-02 | 2005-12-02 | 2005-12-02 | 2005-12-02 | 2005-12-02 | 2005-12-02 | 2005-12-02 | 2005-12-02 | 2005-12-02 | 2005-12-02 | 2005-12-02 | 2005-12-02 | 2005-12-02 | 2005-12-02 | 2005-12-02 | 2005-12-02 | 2005-12-02 | 2005-12-02 | 2005-12-02 | 2005-12-02 | 2005-12-02 | 2005-12-02 | 2005-12-02 | 2005-12-02 | 2005-12-02 | 2005-12-02 | 2005-12-02 | 2005-12-02 | 2005-12-02 | 2005-12-02 | 2005-12-02 | 2005-12-02 | 2005-12-02 | 2005-12-02 | 2005-12-02 | 2005-12-02 | 2005-12-02 | 2005-12-02 | 2005-12-02 | 2005-12-02 | 2005-12-02 | 2005-12-02 | 2005-12-02 | 2005-12-02 | 2005-12-02 | 2005-12-02 | 2005-12-02 | 2005-12-02 | 2005-12-02 | 2005-12-02 | 2005-12-02 | 2005-12-02 | 2005-12-02 | 2005-12-02 | 2005-12-02 | 2005-12-02 | 2005-12-02 | 2005-12-02 | 2005-12-02 | 2005-12-02 | 2005-12-02 | 2005-12-02 | 2005-12-02 | 2005-12-02 | 2005-12-02 | 2005-12-02 | 2005-12-02 | 2005-12-02 | 2005-12-02 | 2005-12-02 | 2005-12-02 | 2005-12-02 | 2005-12-02 | 2005-12-02 | 2005-12-02 | 2005-12-02 | 2005-12-02 | 2005-12-02 | 2005-12-02 | 2005-12-02 | 2005-12-02 | 2005-12-02 | 2005-12-02 | 2005-12-02 | 2005-12-02 | 2005-12-02 | 2005-12-02 | 2005-12-02 | 2005-12-02 | 2005-12-02 | 2005-12-02 | 2005-12-02 | 2005-12-02 | 2005-12-02 | 2005-12-02 | 2005-12-02 | 2005-12-02 | 2005-12-02 | 2005-12-02 | 2005-12-02 | 2005-12-02 | 2005-12-02 | 2005-12-02 | 2005-12-02 | 2005-12-02 | 2005-12-02 | 2005-12-02 | 2005-12-02 | 2005-12-02 | 2005-12-02 | 2005-12-02 | 2005-12-02 | 2005-12-02 | 2005-12-02 | 2005-12-02 | 2005-12-02 | 2005-12-02 | 2005-12-02 | 2005-12-02 | 2005-12-02 | 2005-12-02 | 2005-12-02 | 2005-12-02 | 2005-12-02 | 2005-12-02 | 2005-12-02 | 2005-12-02 | 2005-12-02 | 2005-12-02 | 2005-12-02 | 2005-12-02 | 2005-12-02 | 2005-12-02 | 2005-12-02 | 2005-12-02 | 2005-12-02 | 2005-12-02 | 2005-12-02 | 2005-12-02 | 2005-12-02 | 2005-12-02 | 2005-12-02 | 2005-12-02 | 2005-12-02 | 2005-12-02 | 2005-12-02 | 2005-12-02 | 2005-12-02 | 2005-12-02 | 2005-12-02 | 2005-12-02 | 2005-12-02 | 2005-12-02 | 2005-12-02 | 2005-12-02 | 2005-12-02 | 2005-12-02 | 2005-12-02 | 2005-12-02 | 2005-12-02 | 2005-12-02 | 2005-12-02 | 2005-12-02 | 2005-12-02 | 2005-12-02 | 2005-12-02 | 2005-12-02 | 2005-12-02 | 2005-12-02 | 2005-12-02 | 2005-12-02 | 2005-12-02 | 2005-12-02 | 2005-12-02 | 2005-12-02 | 2005-12-02 | 2005-12-02 | 2005-12-02 | 2005-12-02 | 2005-12-02 | 2005-12-02 | 2005-12-02 | 2005-12-02 | 2005-12-02 | 2005-12-02 | 2005-12-02 | 2005-12-02 | 2005-12-02 | 2005-12-02 | 2005-12-02 | 2005-12-02 | 2005-12-02 | 2005-12-02 | 2005-12-02 | 2005-12-02 | 2005-12-02 | 2005-12-02 | 2005-12-02 | 2005-12-02 | 2005-12-02 | 2005-12-02 | 2005-12-02 | 2005-12-02 | 2005-12-02 | 2005-12-02 | 2005-12-02 | 2005-12-02 | 2005-12-02 | 2005-12-02 | 2005-12-02 | 2005-12-02 | 2005-12-02 | 2005-12-02 | 2005-12-02 | 2005-12-02 | 2005-12-02 | 2005-12-02 | 2005-12-02 | 2005-12-02 | 2005-12-02 | 2005-12-02 | 2005-12-02 | 2005-12-02 | 2005-12-02 | 2005-12-02 | 2005-12-02 | 2005-12-02 | 2005-12-02 | 2005-12-02 | 2005-12-02 | 2005-12-02 | 2005-12-02 | 2005-12-02 | 2005-12-02 | 2005-12-02 | 2005-12-02 | 2005-12-02 | 2005-12-02 | 2005-12-02 | 2005-12-02 | 2005-12-02 | 2005-12-02 | 2005-12-02 | 2005-12-02 | 2005-12-02 | 2005-12-02 | 2005-12-02 | 2005-12-02 | 2005-12-02 | 2005-12-02 | 2005-12-02 | 2005-12-02 | 2005-12-02 | 2005-12-02 | 2005-12-02 | 2005-12-02 | 2005-12-02 | 2005-12-02 | 2005-12-02 | 2005-12-02 | 2005-12-02 | 2005-12-02 | 2005-12-02 | 2005-12-02 | 2005-12-02 | 2005-12-02 | 2005-12-02 | 2005-12-02 | 2005-12-02 | 2005-12-02 | 2005-12-02 | 2005-12-02 | 2005-12-02 | 2005-12-02 | 2005-12-02 | 2005-12-02 | 2005-12-02 | 2005-12-02 | 2005-12-02 | 2005-12-02 | 2005-12-02 | 2005-12-02 | 2005-12-02 | 2005-12-02 | 2005-12-02 | 2005-12-02 | 2005-12-02 | 2005-12-02 | 2005-12-02 | 2005-12-02 | 2005-12-02 | 2005-12-02 | 2005-12-02 | 2005-12-02 | 2005-12-02 | 2005-12-02 | 2005-12-02 | 2005-12-02 | 2005-12-02 | 2005-12-02 | 2005-12-02 | 2005-12-02 | 2005-12-02 | 2005-12-02 | 2005-12-02 | 2005-12-02 | 2005-12-02 | 2005-12-02 | 2005-12-02 | 2005-12-02 | 2005-12-02 | 2005-12-02 | 2005-12-02 | 2005-12-02 | 2005-12-02 | 2005-12-02 | 2005-12-02 | 2005-12-02 | 2005-12-02 | 2005-12-02 | 2005-12-02 | 2005-12-02 | 2005-12-02 | 2005-12-02 | 2005-12-02 | 2005-12-02 | 2005-12-02 | 2005-12-02 | 2005-12-02 | 2005-12-02 | 2005-12-02 | 2005-12-02 | 2005-12-02 | 2005-12-02 | 2005-12-02 | 2005-12-02 | 2005-12-02 | 2005-12-02 | 2005-12-02 | 2005-12-02 | 2005-12-02 | 2005-12-02 | 2005-12-02 | 2005-12-02 | 2005-12-02 | 2005-12-02 | 2005-12-02 | 2005-12-02 | 2005-12-02 | 2005-12-02 | 2005-12-02 | 2005-12-02 | 2005-12-02 | 2005-12-02 | 2005-12-02 | 2005-12-02 | 2005-12-02 | 2005-12-02 | 2005-12-02 | 2005-12-02 | 2005-12-02 | 2005-12-02 | 2005-12-02 | 2005-12-02 | 2005-12-02 | 2005-12-02 | 2005-12-02 | 2005-12-02 | 2005-12-02 | 2005-12-02 | 2005-12-02 | 2005-12-02 | 2005-12-02 | 2005-12-02 | 2005-12-02 | 2005-12-02 | 2005-12-02 | 2005-12-02 | 2005-12-02 | 2005-12-02 | 2005-12-02 | 2005-12-02 | 2005-12-02 | 2005-12-02 | 2005-12-02 | 2005-12-02 | 2005-12-02 | 2005-12-02 | 2005-12-02 | 2005-12-02 | 2005-12-02 | 2005-12-02 | 2005-12-02 | 2005-12-02 | 2005-12-02 | 2005-12-02 | 2005-12-02 | 2005-12-02 | 2005-12-02 | 2005-12-02 | 2005-12-02 | 2005-12-02 | 2005-12-02 | 2005-12-02 | 2005-12-02 | 2005-12-02 | 2005-12-02 | 2005-12-02 | 2005-12-02 | 2005-12-02 | 2005-12-02 | 2005-12-02 | 2005-12-02 | 2005-12-02 | 2005-12-02 | 2005-12-02 | 2005-12-02 | 2005-12-02 | 2005-12-02 | 2005-12-02 | 2005-12-02 | 2005-12-02 | 2005-12-02 | 2005-12-02 | 2005-12-02 | 2005-12-02 | 2005-12-02 | 2005-12-02 | 2005-12-02 | 2005-12-02 | 2005-12-02 | 2005-12-02 | 2005-12-02 | 2005-12-02 | 2005-12-02 | 2005-12-02 | 2005-12-02 | 2005-12-02 | 2005-12-02 | 2005-12-02 | 2005-12-02 | 2005-12-02 | 2005-12-02 | 2005-12-02 | 2005-12-02 | 2005-12-02 | 2005-12-02 | 2005-12-02 | 2005-12-02 | 2005-12-02 | 2005-12-02 | 2005-12-02 | 2005-12-02 | 2005-12-02 | 2005-12-02 | 2005-12-02 | 2005-12-02 | 2005-12-02 | 2005-12-02 | 2005-12-02 | 2005-12-02 | 2005-12-02 | 2005-12-02 | 2005-12-02 | 2005-12-02 | 2005-12-02 | 2005-12-02 | 2005-12-02 | 2005-12-02 | 2005-12-02 | 2005-12-02 | 2005-12-02 | 2005-12-02 | 2005-12-02 | 2005-12-02 | 2005-12-02 | 2005-12-02 | 2005-12-02 | 2005-12-02 | 2005-12-02 | 2005-12-02 | 2005-12-02 | 2005-12-02 | 2005-12-02 | 2005-12-02 | 2005-12-02 | 2005-12-02 | 2005-12-02 | 2005-12-02 | 2005-12-02 | 2005-12-02 | 2005-12-02 | 2005-12-02 | 2005-12-02 | 2005-12-02 | 2005-12-02 | 2005-12-02 | 2005-12-02 | 2005-12-02 | 2005-12-02 | 2005-12-02 | 2005-12-02 | 2005-12-02 | 2005-12-02 | 2005-12-02 | 2005-12-02 | 2005-12-02 | 2005-12-02 | 2005-12-02 | 2005-12-02 | 2005-12-02 | 2005-12-02 | 2005-12-02 | 2005-12-02 | 2005-12-02 | 2005-12-02 | 2005-12-02 | 2005-12-02 | 2005-12-02 | 2005-12-02 | 2005-12-02 | 2005-12-02 | 2005-12-02 | 2005-12-02 | 2005-12-02 | 2005-12-02 | 2005-12-02 | 2005-12-02 | 2005-12-02 | 2005-12-02 | 2005-12-02 | 2005-12-02 | 2005-12-02 | 2005-12-02 | 2005-12-02 | 2005-12-02 | 2005-12-02 | 2005-12-02 | 2005-12-02 | 2005-12-02 | 2005-12-02 | 2005-12-02 | 2005-12-02 | 2005-12-02 | 2005-12-02 | 2005-12-02 | 2005-12-02 | 2005-12-02 | 2005-12-02 | 2005-12-02 | 2005-12-02 | 2005-12-02 | 2005-12-02 | 2005-12-02 | 2005-12-02 | 2005-12-02 | 2005-12-02 | 2005-12-02 | 2005-12-02 | 2005-12-02 | 2005-12-02 | 2005-12-02 | 2005-12-02 | 2005-12-02 | 2005-12-02 | 2005-12-02 | 2005-12-02 | 2005-12-02 | 2005-12-02 | 2005-12-02 | 2005-12-02 | 2005-12-02 | 2005-12-02 | 2005-12-02 | 2005-12-02 | 2005-12-02 | 2005-12-02 | 2005-12-02 | 2005-12-02 | 2005-12-02 | 2005-12-02 | 2005-12-02 | 2005-12-02 | 2005-12-02 | 2005-12-02 | 2005-12-02 | 2005-12-02 | 2005-12-02 | 2005-12-02 | 2005-12-02 | 2005-12-02 | 2005-12-02 | 2005-12-02 | 2005-12-02 | 2005-12-02 | 2005-12-02 | 2005-12-02 | 2005-12-02 | 2005-12-02 | 2005-12-02 | 2005-12-02 | 2005-12-02 | 2005-12-02 | 2005-12-02 | 2005-12-02 | 2005-12-02 | 2005-12-02 | 2005-12-02 | 2005-12-02 | 2005-12-02 | 2005-12-02 | 2005-12-02 | 2005-12-02 | 2005-12-02 | 2005-12-02 | 2005-12-02 | 2005-12-02 | 2005-12-02 | 2005-12-02 | 2005-12-02 | 2005-12-02 | 2005-12-02 | 2005-12-02 | 2005-12-02 | 2005-12-02 | 2005-12-02 | 2005-12-02 | 2005-12-02 | 2005-12-02 | 2005-12-02 | 2005-12-02 | 2005-12-02 | 2005-12-02 | 2005-12-02 | 2005-12-02 | 2005-12-02 | 2005-12-02 | 2005-12-02 | 2005-12-02 | 2005-12-02 | 2005-12-02 | 2005-12-02 | 2005-12-02 | 2005-12-02 | 2005-12-02 | 2005-12-02 | 2005-12-02 | 2005-12-02 | 2005-12-02 | 2005-12-02 | 2005-12-02 | 2005-12-02 | 2005-12-02 | 2005-12-02 | 2005-12-02 | 2005-12-02 | 2005-12-02 | 2005-12-02 | 2005-12-02 | 2005-12-02 | 2005-12-02 | 2005-12-02 | 2005-12-02 | 2005-12-02 | 2005-12-02 | 2005-12-02 | 2005-12-02 | 2005-12-02 | 2005-12-02 | 2005-12-02 | 2005-12-02 | 2005-12-02 | 2005-12-02 | 2005-12-02 | 2005-12-02 | 2005-12-02 | 2005-12-02 | 2005-12-02 | 2005-12-02 | 2005-12-02 | 2005-12-02 | 2005-12-02 | 2005-12-02 | 2005-12-02 | 2005-12-02 | 2005-12-02 | 2005-12-02 | 2005-12-02 | 2005-12-02 | 2005-12-02 | 2005-12-02 | 2005-12-02 | 2005-12-02 | 2005-12-02 | 2005-12-02 | 2005-12-02 | 2005-12-02 | 2005-12-02 | 2005-12-02 | 2005-12-02 | 2005-12-02 | 2005-12-02 | 2005-12-02 | 2005-12-02 | 2005-12-02 | 2005-12-02 | 2005-12-02 | 2005-12-02 | 2005-12-02 | 2005-12-02 | 2005-12-02 | 2005-12-02 | 2005-12-02 | 2005-12-02 | 2005-12-02 | 2005-12-02 | 2005-12-02 | 2005-12-02 | 2005-12-02 | 2005-12-02 | 2005-12-02 | 2005-12-02 | 2005-12-02 | 2005-12-02 | 2005-12-02 | 2005-12-02 | 2005-12-02 | 2005-12-02 | 2005-12-02 | 2005-12-02 | 2005-12-02 | 2005-12-02 | 2005-12-02 | 2005-12-02 | 2005-12-02 | 2005-12-02 | 2005-12-02 | 2005-12-02 | 2005-12-02 | 2005-12-02 | 2005-12-02 | 2005-12-02 | 2005-12-02 | 2005-12-02 | 2005-12-02 | 2005-12-02 | 2005-12-02 | 2005-12-02 | 2005-12-02 | 2005-12-02 | 2005-12-02 | 2005-12-02 | 2005-12-02 | 2005-12-02 | 2005-12-02 | 2005-12-02 | 2005-12-02 | 2005-12-02 | 2005-12-02 | 2005-12-02 | 2005-12-02 | 2005-12-02 | 2005-12-02 | 2005-12-02 | 2005-12-02 | 2005-12-02 | 2005-12-02 | 2005-12-02 | 2005-12-02 | 2005-12-02 | 2005-12-02 | 2005-12-02 | 2005-12-02 | 2005-12-02 | 2005-12-02 | 2005-12-02 | 2005-12-02 | 2005-12-02 | 2005-12-02 | 2005-12-02 | 2005-12-02 | 2005-12-02 | 2005-12-02 | 2005-12-02 | 2005-12-02 | 2005-12-02 | 2005-12-02 | 2005-12-02 | 2005-12-02 | 2005-12-02 | 2005-12-02 | 2005-12-02 | 2005-12-02 | 2005-12-02 | 2005-12-02 | 2005-12-02 | 2005-12-02 | 2005-12-02 | 2005-12-02 | 2005-12-02 | 2005-12-02 | 2005-12-02 | 2005-12-02 | 2005-12-02 | 2005-12-02 | 2005-12-02 | 2005-12-02 | 2005-12-02 | 2005-12-02 | 2005-12-02 | 2005-12-02 | 2005-12-02 | 2005-12-02 | 2005-12-02 | 2005-12-02 | 2005-12-02 | 2005-12-02 | 2005-12-02 | 2005-12-02 | 2005-12-02 | 2005-12-02 | 2005-12-02 | 2005-12-02 | 2005-12-02 | 2005-12-02 | 2005-12-02 | 2005-12-02 | 2005-12-02 | 2005-12-02 | 2005-12-02 | 2005-12-02 | 2005-12-02 | 2005-12-02 | 2005-12-02 | 2005-12-02 | 2005-12-02 | 2005-12-02 | 2005-12-02 | 2005-12-02 | 2005-12-02 | 2005-12-02 | 2005-12-02 | 2005-12-02 | 2005-12-02 | 2005-12-02 | 2005-12-02 | 2005-12-02 | 2005-12-02 | 2005-12-02 | 2005-12-02 | 2005-12-02 | 2005-12-02 | 2005-12-02 | 2005-12-02 | 2005-12-02 | 2005-12-02 | 2005-12-02 | 2005-12-02 | 2005-12-02 | 2005-12-02 | 2005-12-02 | 2005-12-02 | 2005-12-02 | 2005-12-02 | 2005-12-02 | 2005-12-02 | 2005-12-02 | 2005-12-02 | 2005-12-02 | 2005-12-02 | 2005-12-02 | 2005-12-02 | 2005-12-02 | 2005-12-02 | 2005-12-02 | 2005-12-02 | 2005-12-02 | 2005-12-02 | 2005-12-02 | 2005-12-02 | 2005-12-02 | 2005-12-02 | 2005-12-02 | 2005-12-02 | 2005-12-02 | 2005-12-02 | 2005-12-02 | 2005-12-02 | 2005-12-02 | 2005-12-02 | 2005-12-02 | 2005-12-02 | 2005-12-02 | 2005-12-02 | 2005-12-02 | 2005-12-02 | 2005-12-02 | 2005-12-02 | 2005-12-02 | 2005-12-02 | 2005-12-02 | 2005-12-02 | 2005-12-02 | 2005-12-02 | 2005-12-02 | 2005-12-02 | 2005-12-02 | 2005-12-02 | 2005-12-02 | 2005-12-02 | 2005-12-02 | 2005-12-02 | 2005-12-02 | 2005-12-02 | 2005-12-02 | 2005-12-02 | 2005-12-02 | 2005-12-02 | 2005-12-02 | 2005-12-02 | 2005-12-02 | 2005-12-02 | 2005-12-02 | 2005-12-02 | 2005-12-02 | 2005-12-02 | 2005-12-02 | 2005-12-02 | 2005-12-02 | 2005-12-02 | 2005-12-02 | 2005-12-02 | 2005-12-02 | 2005-12-02 | 2005-12-02 | 2005-12-02 | 2005-12-02 | 2005-12-02 | 2005-12-02 | 2005-12-02 | 2005-12-02 | 2005-12-02 | 2005-12-02 | 2005-12-02 | 2005-12-02 | 2005-12-02 | 2005-12-02 | 2005-12-02 | 2005-12-02 | 2005-12-02 | 2005-12-02 | 2005-12-02 | 2005-12-02 | 2005-12-02 | 2005-12-02 | 2005-12-02 | 2005-12-02 | 2005-12-02 | 2005-12-02 | 2005-12-02 | 2005-12-02 | 2005-12-02 | 2005-12-02 | 2005-12-02 | 2005-12-02 | 2005-12-02 | 2005-12-02 | 2005-12-02 | 2005-12-02 | 2005-12-02 | 2005-12-02 | 2005-12-02 | 2005-12-02 | 2005-12-02 | 2005-12-02 | 2005-12-02 | 2005-12-02 | 2005-12-02 | 2005-12-02 | 2005-12-02 | 2005-12-02 | 2005-12-02 | 2005-12-02 | 2005-12-02 | 2005-12-02 | 2005-12-02 | 2005-12-02 | 2005-12-02 | 2005-12-02 | 2005-12-02 | 2005-12-02 | 2005-12-02 | 2005-12-02 | 2005-12-02 | 2005-12-02 | 2005-12-02 | 2005-12-02 | 2005-12-02 | 2005-12-02 | 2005-12-02 | 2005-12-02 | 2005-12-02 | 2005-12-02 | 2005-12-02 | 2005-12-02 | 2005-12-02 | 2005-12-02 | 2005-12-02 | 2005-12-02 | 2005-12-02 | 2005-12-02 | 2005-12-02 | 2005-12-02 | 2005-12-02 | 2005-12-02 | 2005-12-02 | 2005-12-02 | 2005-12-02 | 2005-12-02 | 2005-12-02 | 2005-12-02 | 2005-12-02 | 2005-12-02 | 2005-12-02 | 2005-12-02 | 2005-12-02 | 2005-12-02 | 2005-12-02 | 2005-12-02 | 2005-12-02 | 2005-12-02 | 2005-12-02 | 2005-12-02 | 2005-12-02 | 2005-12-02 | 2005-12-02 | 2005-12-02 | 2005-12-02 | 2005-12-02 | 2005-12-02 | 2005-12-02 | 2005-12-02 | 2005-12-02 | 2005-12-02 | 2005-12-02 | 2005-12-02 | 2005-12-02 | 2005-12-02 | 2005-12-02 | 2005-12-02 | 2005-12-02 | 2005-12-02 | 2005-12-02 | 2005-12-02 | 2005-12-02 | 2005-12-02 | 2005-12-02 | 2005-12-02 | 2005-12-02 | 2005-12-02 | 2005-12-02 | 2005-12-02 | 2005-12-02 | 2005-12-02 | 2005-12-02 | 2005-12-02 | 2005-12-02 | 2005-12-02 | 2005-12-02 | 2005-12-02 | 2005-12-02 | 2005-12-02 | 2005-12-02 | 2005-12-02 | 2005-12-02 | 2005-12-02 | 2005-12-02 | 2005-12-02 | 2005-12-02 | 2005-12-02 | 2005-12-02 | 2005-12-02 | 2005-12-02 | 2005-12-02 | 2005-12-02 | 2005-12-02 | 2005-12-02 | 2005-12-02 | 2005-12-02 | 2005-12-02 | 2005-12-02 | 2005-12-02 | 2005-12-02 | 2005-12-02 | 2005-12-02 | 2005-12-02 | 2005-12-02 | 2005-12-02 | 2005-12-02 | 2005-12-02 | 2005-12-02 | 2005-12-02 | 2005-12-02 | 2005-12-02 | 2005-12-02 | 2005-12-02 | 2005-12-02 | 2005-12-02 | 2005-12-02 | 2005-12-02 | 2005-12-02 | 2005-12-02 | 2005-12-02 | 2005-12-02 | 2005-12-02 | 2005-12-02 | 2005-12-02 | 2005-12-02 | 2005-12-02 | 2005-12-02 | 2005-12-02 | 2005-12-02 | 2005-12-02 | 2005-12-02 | 2005-12-02 | 2005-12-02 | 2005-12-02 | 2005-12-02 | 2005-12-02 | 2005-12-02 | 2005-12-02 | 2005-12-02 | 2005-12-02 | 2005-12-02 | 2005-12-02 | 2005-12-02 | 2005-12-02 | 2005-12-02 | 2005-12-02 | 2005-12-02 | 2005-12-02 | 2005-12-02 | 2005-12-02 | 2005-12-02 | 2005-12-02 | 2005-12-02 | 2005-12-02 | 2005-12-02 | 2005-12-02 | 2005-12-02 | 2005-12-02 | 2005-12-02 | 2005-12-02 | 2005-12-02 | 2005-12-02 | 2005-12-02 | 2005-12-02 | 2005-12-02 | 2005-12-02 | 2005-12-02 | 2005-12-02 | 2005-12-02 | 2005-12-02 | 2005-12-02 | 2005-12-02 | 2005-12-02 | 2005-12-02 | 2005-12-02 | 2005-12-02 | 2005-12-02 | 2005-12-02 | 2005-12-02 | 2005-12-02 | 2005-12-02 | 2005-12-02 | 2005-12-02 | 2005-12-02 | 2005-12-02 | 2005-12-02 | 2005-12-02 | 2005-12-02 | 2005-12-02 | 2005-12-02 | 2005-12-02 | 2005-12-02 | 2005-12-02 | 2005-12-02 | 2005-12-02 | 2005-12-02 | 2005-12-02 | 2005-12-02 | 2005-12-02 | 2005-12-02 | 2005-12-02 | 2005-12-02 | 2005-12-02 | 2005-12-02 | 2005-12-02 | 2005-12-02 | 2005-12-02 | 2005-12-02 | 2005-12-02 | 2005-12-02 | 2005-12-02 | 2005-12-02 | 2005-12-02 | 2005-12-02 | 2005-12-02 | 2005-12-02 | 2005-12-02 | 2005-12-02 | 2005-12-02 | 2005-12-02 | 2005-12-02 | 2005-12-02 | 2005-12-02 | 2005-12-02 | 2005-12-02 | 2005-12-02 | 2005-12-02 | 2005-12-02 | 2005-12-02 | 2005-12-02 | 2005-12-02 | 2005-12-02 | 2005-12-02 | 2005-12-02 | 2005-12-02 | 2005-12-02 | 2005-12-02 | 2005-12-02 | 2005-12-02 | 2005-12-02 | 2005-12-02 | 2005-12-02 | 2005-12-02 | 2005-12-02 | 2005-12-02 | 2005-12-02 | 2005-12-02 | 2005-12-02 | 2005-12-02 | 2005-12-02 | 2005-12-02 | 2005-12-02 | 2005-12-02 | 2005-12-02 | 2005-12-02 | 2005-12-02 | 2005-12-02 | 2005-12-02 | 2005-12-02 | 2005-12-02 | 2005-12-02 | 2005-12-02 | 2005-12-02 | 2005-12-02 | 2005-12-02 | 2005-12-02 | 2005-12-02 | 2005-12-02 | 2005-12-02 | 2005-12-02 | 2005-12-02 | 2005-12-02 | 2005-12-02 | 2005-12-02 | 2005-12-02 | 2005-12-02 | 2005-12-02 | 2005-12-02 | 2005-12-02 | 2005-12-02 | 2005-12-02 | 2005-12-02 | 2005-12-02 | 2005-12-02 | 2005-12-02 | 2005-12-02 | 2005-12-02 | 2005-12-02 | 2005-12-02 | 2005-12-02 | 2005-12-02 | 2005-12-02 | 2005-12-02 | 2005-12-02 | 2005-12-02 | 2005-12-02 | 2005-12-02 | 2005-12-02 | 2005-12-02 | 2005-12-02 | 2005-12-02 | 2005-12-02 | 2005-12-02 | 2005-12-02 | 2005-12-02 | 2005-12-02 | 2005-12-02 | 2005-12-02 | 2005-12-02 | 2005-12-02 | 2005-12-02 | 2005-12-02 | 2005-12-02 | 2005-12-02 | 2005-12-02 | 2005-12-02 | 2005-12-02 | 2005-12-02 | 2005-12-02 | 2005-12-02 | 2005-12-02 | 2005-12-02 | 2005-12-02 | 2005-12-02 | 2005-12-02 | 2005-12-02 | 2005-12-02 | 2005-12-02 | 2005-12-02 | 2005-12-02 | 2005-12-02 | 2005-12-02 | 2005-12-02 | 2005-12-02 | 2005-12-02 | 2005-12-02 | 2005-12-02 | 2005-12-02 | 2005-12-02 | 2005-12-02 | 2005-12-02 | 2005-12-02 | 2005-12-02 | 2005-12-02 | 2005-12-02 | 2005-12-02 | 2005-12-02 | 2005-12-02 | 2005-12-02 | 2005-12-02 | 2005-12-02 | 2005-12-02 | 2005-12-02 | 2005-12-02 | 2005-12-02 | 2005-12-02 | 2005-12-02 | 2005-12-02 | 2005-12-02 | 2005-12-02 | 2005-12-02 | 2005-12-02 | 2005-12-02 | 2005-12-02 | 2005-12-02 | 2005-12-02 | 2005-12-02 | 2005-12-02 | 2005-12-02 | 2005-12-02 | 2005-12-02 | 2005-12-02 | 2005-12-02 | 2005-12-02 | 2005-12-02 | 2005-12-02 | 2005-12-02 | 2005-12-02 | 2005-12-02 | 2005-12-02 | 2005-12-02 | 2005-12-02 | 2005-12-02 | 2005-12-02 | 2005-12-02 | 2005-12-02 | 2005-12-02 | 2005-12-02 | 2005-12-02 | 2005-12-02 | 2005-12-02 | 2005-12-02 | 2005-12-02 | 2005-12-02 | 2005-12-02 | 2005-12-02 | 2005-12-02 | 2005-12-02 | 2005-12-02 | 2005-12-02 | 2005-12-02 | 2005-12-02 | 2005-12-02 | 2005-12-02 | 2005-12-02 | 2005-12-02 | 2005-12-02 | 2005-12-02 | 2005-12-02 | 2005-12-02 | 2005-12-02 | 2005-12-02 | 2005-12-02 | 2005-12-02 | 2005-12-02 | 2005-12-02 | 2005-12-02 | 2005-12-02 | 2005-12-02 | 2005-12-02 | 2005-12-02 | 2005-12-02 | 2005-12-02 | 2005-12-02 | 2005-12-02 | 2005-12-02 | 2005-12-02 | 2005-12-02 | 2005-12-02 | 2005-12-02 | 2005-12-02 | 2005-12-02 | 2005-12-02 | 2005-12-02 | 2005-12-02 | 2005-12-02 | 2005-12-02 | 2005-12-02 | 2005-12-02 | 2005-12-02 | 2005-12-02 | 2005-12-02 | 2005-12-02 | 2005-12-02 | 2005-12-02 | 2005-12-02 | 2005-12-02 | 2005-12-02 | 2005-12-02 | 2005-12-02 | 2005-12-02 | 2005-12-02 | 2005-12-02 | 2005-12-02 | 2005-12-02 | 2005-12-02 | 2005-12-02 | 2005-12-02 | 2005-12-02 | 2005-12-02 | 2005-12-02 | 2005-12-02 | 2005-12-02 | 2005-12-02 | 2005-12-02 | 2005-12-02 | 2005-12-02 | 2005-12-02 | 2005-12-02 | 2005-12-02 | 2005-12-02 | 2005-12-02 | 2005-12-02 | 2005-12-02 | 2005-12-02 | 2005-12-02 | 2005-12-02 | 2005-12-02 | 2005-12-02 | 2005-12-02 | 2005-12-02 | 2005-12-02 | 2005-12-02 | 2005-12-02 | 2005-12-02 | 2005-12-02 | 2005-12-02 | 2005-12-02 | 2005-12-02 | 2005-12-02 | 2005-12-02 | 2005-12-02 | 2005-12-02 | 2005-12-02 | 2005-12-02 | 2005-12-02 | 2005-12-02 | 2005-12-02 | 2005-12-02 | 2005-12-02 | 2005-12-02 | 2005-12-02 | 2005-12-02 | 2005-12-02 | 2005-12-02 | 2005-12-02 | 2005-12-02 | 2005-12-02 | 2005-12-02 | 2005-12-02 | 2005-12-02 | 2005-12-02 | 2005-12-02 | 2005-12-02 | 2005-12-02 | 2005-12-02 | 2005-12-02 | 2005-12-02 | 2005-12-02 | 2005-12-02 | 2005-12-02 | 2005-12-02 | 2005-12-02 | 2005-12-02 | 2005-12-02 | 2005-12-02 | 2005-12-02 | 2005-12-02 | 2005-12-02 | 2005-12-02 | 2005-12-02 | 2005-12-02 | 2005-12-02 | 2005-12-02 | 2005-12-02 | 2005-12-02 | 2005-12-02 | 2005-12-02 | 2005-12-02 | 2005-12-02 | 2005-12-02 | 2005-12-02 | 2005-12-02 | 2005-12-02 | 2005-12-02 | 2005-12-02 | 2005-12-02 | 2005-12-02 | 2005-12-02 | 2005-12-02 | 2005-12-02 | 2005-12-02 | 2005-12-02 | 2005-12-02 | 2005-12-02 | 2005-12-02 | 2005-12-02 | 2005-12-02 | 2005-12-02 | 2005-12-02 | 2005-12-02 | 2005-12-02 | 2005-12-02 | 2005-12-02 | 2005-12-02 | 2005-12-02 | 2005-12-02 | 2005-12-02 | 2005-12-02 | 2005-12-02 | 2005-12-02 | 2005-12-02 | 2005-12-02 | 2005-12-02 | 2005-12-02 | 2005-12-02 | 2005-12-02 | 2005-12-02 | 2005-12-02 | 2005-12-02 | 2005-12-02 | 2005-12-02 | 2005-12-02 | 2005-12-02 | 2005-12-02 | 2005-12-02 | 2005-12-02 | 2005-12-02 | 2005-12-02 | 2005-12-02 | 2005-12-02 | 2005-12-02 | 2005-12-02 | 2005-12-02 | 2005-12-02 | 2005-12-02 | 2005-12-02 | 2005-12-02 | 2005-12-02 | 2005-12-02 | 2005-12-02 | 2005-12-02 | 2005-12-02 | 2005-12-02 | 2005-12-02 | 2005-12-02 | 2005-12-02 | 2005-12-02 | 2005-12-02 | 2005-12-02 | 2005-12-02 | 2005-12-02 | 2005-12-02 | 2005-12-02 | 2005-12-02 | 2005-12-02 | 2005-12-02 | 2005-12-02 | 2005-12-02 | 2005-12-02 | 2005-12-02 | 2005-12-02 | 2005-12-02 | 2005-12-02 | 2005-12-02 | 2005-12-02 | 2005-12-02 | 2005-12-02 | 2005-12-02 | 2005-12-02 | 2005-12-02 | 2005-12-02 | 2005-12-02 | 2005-12-02 | 2005-12-02 | 2005-12-02 | 2005-12-02 | 2005-12-02 | 2005-12-02 | 2005-12-02 | 2005-12-02 | 2005-12-02 | 2005-12-02 | 2005-12-02 | 2005-12-02 | 2005-12-02 | 2005-12-02 | 2005-12-02 | 2005-12-02 | 2005-12-02 | 2005-12-02 | 2005-12-02 | 2005-12-02 | 2005-12-02 | 2005-12-02 | 2005-12-02 | 2005-12-02 | 2005-12-02 | 2005-12-02 | 2005-12-02 | 2005-12-02 | 2005-12-02 | 2005-12-02 | 2005-12-02 | 2005-12-02 | 2005-12-02 | 2005-12-02 | 2005-12-02 | 2005-12-02 | 2005-12-02 | 2005-12-02 | 2005-12-02 | 2005-12-02 | 2005-12-02 | 2005-12-02 | 2005-12-02 | 2005-12-02 | 2005-12-02 | 2005-12-02 | 2005-12-02 | 2005-12-02 | 2005-12-02 | 2005-12-02 | 2005-12-02 | 2005-12-02 | 2005-12-02 | 2005-12-02 | 2005-12-02 | 2005-12-02 | 2005-12-02 | 2005-12-02 | 2005-12-02 | 2005-12-02 | 2005-12-02 | 2005-12-02 | 2005-12-02 | 2005-12-02 | 2005-12-02 | 2005-12-02 | 2005-12-02 | 2005-12-02 | 2005-12-02 | 2005-12-02 | 2005-12-02 | 2005-12-02 | 2005-12-02 | 2005-12-02 | 2005-12-02 | 2005-12-02 | 2005-12-02 | 2005-12-02 | 2005-12-02 | 2005-12-02 | 2005-12-02 | 2005-12-02 | 2005-12-02 | 2005-12-02 | 2005-12-02 | 2005-12-02 | 2005-12-02 | 2005-12-02 | 2005-12-02 | 2005-12-02 | 2005-12-02 | 2005-12-02 | 2005-12-02 | 2005-12-02 | 2005-12-02 | 2005-12-02 | 2005-12-02 | 2005-12-02 | 2005-12-02 | 2005-12-02 | 2005-12-02 | 2005-12-02 | 2005-12-02 | 2005-12-02 | 2005-12-02 | 2005-12-02 | 2005-12-02 | 2005-12-02 | 2005-12-02 | 2005-12-02 | 2005-12-02 | 2005-12-02 | 2005-12-02 | 2005-12-02 | 2005-12-02 | 2005-12-02 | 2005-12-02 | 2005-12-02 | 2005-12-02 | 2005-12-02 | 2005-12-02 | 2005-12-02 | 2005-12-02 | 2005-12-02 | 2005-12-02 | 2005-12-02 | 2005-12-02 | 2005-12-02 | 2005-12-02 | 2005-12-02 | 2005-12-02 | 2005-12-02 | 2005-12-02 | 2005-12-02 | 2005-12-02 | 2005-12-02 | 2005-12-02 | 2005-12-02 | 2005-12-02 | 2005-12-02 | 2005-12-02 | 2005-12-02 | 2005-12-02 | 2005-12-02 | 2005-12-02 | 2005-12-02 | 2005-12-02 | 2005-12-02 | 2005-12-02 | 2005-12-02 | 2005-12-02 | 2005-12-02 | 2005-12-02 | 2005-12-02 | 2005-12-02 | 2005-12-02 | 2005-12-02 | 2005-12-02 | 2005-12-02 | 2005-12-02 | 2005-12-02 | 2005-12-02 | 2005-12-02 | 2005-12-02 | 2005-12-02 | 2005-12-02 | 2005-12-02 | 2005-12-02 | 2005-12-02 | 2005-12-02 | 2005-12-02 | 2005-12-02 | 2005-12-02 | 2005-12-02 | 2005-12-02 | 2005-12-02 | 2005-12-02 | 2005-12-02 | 2005-12-02 | 2005-12-02 | 2005-12-02 | 2005-12-02 | 2005-12-02 | 2005-12-02 | 2005-12-02 | 2005-12-02 | 2005-12-02 | 2005-12-02 | 2005-12-02 | 2005-12-02 | 2005-12-02 | 2005-12-02 | 2005-12-02 | 2005-12-02 | 2005-12-02 | 2005-12-02 | 2005-12-02 | 2005-12-02 | 2005-12-02 | 2005-12-02 | 2005-12-02 | 2005-12-02 | 2005-12-02 | 2005-12-02 | 2005-12-02 | 2005-12-02 | 2005-12-02 | 2005-12-02 | 2005-12-02 | 2005-12-02 | 2005-12-02 | 2005-12-02 | 2005-12-02 | 2005-12-02 | 2005-12-02 | 2005-12-02 | 2005-12-02 | 2005-12-02 | 2005-12-02 | 2005-12-02 | 2005-12-02 | 2005-12-02 | 2005-12-02 | 2005-12-02 | 2005-12-02 | 2005-12-02 | 2005-12-02 | 2005-12-02 | 2005-12-02 | 2005-12-02 | 2005-12-02 | 2005-12-02 | 2005-12-02 | 2005-12-02 | 2005-12-02 | 2005-12-02 | 2005-12-02 | 2005-12-02 | 2005-12-02 | 2005-12-02 | 2005-12-02 | 2005-12-02 | 2005-12-02 | 2005-12-02 | 2005-12-02 | 2005-12-02 | 2005-12-02 | 2005-12-02 | 2005-12-02 | 2005-12-02 | 2005-12-02 | 2005-12-02 | 2005-12-02 | 2005-12-02 | 2005-12-02 | 2005-12-02 | 2005-12-02 | 2005-12-02 | 2005-12-02 | 2005-12-02 | 2005-12-02 | 2005-12-02 | 2005-12-02 | 2005-12-02 | 2005-12-02 | 2005-12-02 | 2005-12-02 | 2005-12-02 | 2005-12-02 | 2005-12-02 | 2005-12-02 | 2005-12-02 | 2005-12-02 | 2005-12-02 | 2005-12-02 | 2005-12-02 | 2005-12-02 | 2005-12-02 | 2005-12-02 | 2005-12-02 | 2005-12-02 | 2005-12-02 | 2005-12-02 | 2005-12-02 | 2005-12-02 | 2005-12-02 | 2005-12-02 | 2005-12-02 | 2005-12-02 | 2005-12-02 | 2005-12-02 | 2005-12-02 | 2005-12-02 | 2005-12-02 | 2005-12-02 | 2005-12-02 | 2005-12-02 | 2005-12-02 | 2005-12-02 | 2005-12-02 | 2005-12-02 | 2005-12-02 | 2005-12-02 | 2005-12-02 | 2005-12-02 | 2005-12-02 | 2005-12-02 | 2005-12-02 | 2005-12-02 | 2005-12-02 | 2005-12-02 | 2005-12-02 | 2005-12-02 | 2005-12-02 | 2005-12-02 | 2005-12-02 | 2005-12-02 | 2005-12-02 | 2005-12-02 | 2005-12-02 | 2005-12-02 | 2005-12-02 | 2005-12-02 | 2005-12-02 | 2005-12-02 | 2005-12-02 | 2005-12-02 | 2005-12-02 | 2005-12-02 | 2005-12-02 | 2005-12-02 | 2005-12-02 | 2005-12-02 | 2005-12-02 | 2005-12-02 | 2005-12-02 | 2005-12-02 | 2005-12-02 | 2005-12-02 | 2005-12-02 | 2005-12-02 | 2005-12-02 | 2005-12-02 | 2005-12-02 | 2005-12-02 | 2005-12-02 | 2005-12-02 | 2005-12-02 | 2005-12-02 | 2005-12-02 | 2005-12-02 | 2005-12-02 | 2005-12-02 | 2005-12-02 | 2005-12-02 | 2005-12-02 | 2005-12-02 | 2005-12-02 | 2005-12-02 | 2005-12-02 | 2005-12-02 | 2005-12-02 | 2005-12-02 | 2005-12-02 | 2005-12-02 | 2005-12-02 | 2005-12-02 | 2005-12-02 | 2005-12-02 | 2005-12-02 | 2005-12-02 | 2005-12-02 | 2005-12-02 | 2005-12-02 | 2005-12-02 | 2005-12-02 | 2005-12-02 | 2005-12-02 | 2005-12-02 | 2005-12-02 | 2005-12-02 | 2005-12-02 | 2005-12-02 | 2005-12-02 | 2005-12-02 | 2005-12-02 | 2005-12-02 | 2005-12-02 | 2005-12-02 | 2005-12-02 | 2005-12-02 | 2005-12-02 | 2005-12-02 | 2005-12-02 | 2005-12-02 | 2005-12-02 | 2005-12-02 | 2005-12-02 | 2005-12-02 | 2005-12-02 | 2005-12-02 | 2005-12-02 | 2005-12-02 | 2005-12-02 | 2005-12-02 | 2005-12-02 | 2005-12-02 | 2005-12-02 | 2005-12-02 | 2005-12-02 | 2005-12-02 | 2005-12-02 | 2005-12-02 | 2005-12-02 | 2005-12-02 | 2005-12-02 | 2005-12-02 | 2005-12-02 | 2005-12-02 | 2005-12-02 | 2005-12-02 | 2005-12-02 | 2005-12-02 | 2005-12-02 | 2005-12-02 | 2005-12-02 | 2005-12-02 | 2005-12-02 | 2005-12-02 | 2005-12-02 | 2005-12-02 | 2005-12-02 | 2005-12-02 | 2005-12-02 | 2005-12-02 | 2005-12-02 | 2005-12-02 | 2005-12-02 | 2005-12-02 | 2005-12-02 | 2005-12-02 | 2005-12-02 | 2005-12-02 | 2005-12-02 | 2005-12-02 | 2005-12-02 | 2005-12-02 | 2005-12-02 | 2005-12-02 | 2005-12-02 | 2005-12-02 | 2005-12-02 | 2005-12-02 | 2005-12-02 | 2005-12-02 | 2005-12-02 | 2005-12-02 | 2005-12-02 | 2005-12-02 | 2005-12-02 | 2005-12-02 | 2005-12-02 | 2005-12-02 | 2005-12-02 | 2005-12-02 | 2005-12-02 | 2005-12-02 | 2005-12-02 | 2005-12-02 | 2005-12-02 | 2005-12-02 | 2005-12-02 | 2005-12-02 | 2005-12-02 | 2005-12-02 | 2005-12-02 | 2005-12-02 | 2005-12-02 | 2005-12-02 | 2005-12-02 | 2005-12-02 | 2005-12-02 | 2005-12-02 | 2005-12-02 | 2005-12-02 | 2005-12-02 | 2005-12-02 | 2005-12-02 | 2005-12-02 | 2005-12-02 | 2005-12-02 | 2005-12-02 | 2005-12-02 | 2005-12-02 | 2005-12-02 | 2005-12-02 | 2005-12-02 | 2005-12-02 | 2005-12-02 | 2005-12-02 | 2005-12-02 | 2005-12-02 | 2005-12-02 | 2005-12-02 | 2005-12-02 | 2005-12-02 | 2005-12-02 | 2005-12-02 | 2005-12-02 | 2005-12-02 | 2005-12-02 | 2005-12-02 | 2005-12-02 | 2005-12-02 | 2005-12-02 | 2005-12-02 | 2005-12-02 | 2005-12-02 | 2005-12-02 | 2005-12-02 | 2005-12-02 | 2005-12-02 | 2005-12-02 | 2005-12-02 | 2005-12-02 | 2005-12-02 | 2005-12-02 | 2005-12-02 | 2005-12-02 | 2005-12-02 | 2005-12-02 | 2005-12-02 | 2005-12-02 | 2005-12-02 | 2005-12-02 | 2005-12-02 | 2005-12-02 | 2005-12-02 | 2005-12-02 | 2005-12-02 | 2005-12-02 | 2005-12-02 | 2005-12-02 | 2005-12-02 | 2005-12-02 | 2005-12-02 | 2005-12-02 | 2005-12-02 | 2005-12-02 | 2005-12-02 | 2005-12-02 | 2005-12-02 | 2005-12-02 | 2005-12-02 | 2005-12-02 | 2005-12-02 | 2005-12-02 | 2005-12-02 | 2005-12-02 | 2005-12-02 | 2005-12-02 | 2005-12-02 | 2005-12-02 | 2005-12-02 | 2005-12-02 | 2005-12-02 | 2005-12-02 | 2005-12-02 | 2005-12-02 | 2005-12-02 | 2005-12-02 | 2005-12-02 | 2005-12-02 | 2005-12-02 | 2005-12-02 | 2005-12-02 | 2005-12-02 | 2005-12-02 | 2005-12-02 | 2005-12-02 | 2005-12-02 | 2005-12-02 | 2005-12-02 | 2005-12-02 | 2005-12-02 | 2005-12-02 | 2005-12-02 | 2005-12-02 | 2005-12-02 | 2005-12-02 | 2005-12-02 | 2005-12-02 | 2005-12-02 | 2005-12-02 | 2005-12-02 | 2005-12-02 | 2005-12-02 | 2005-12-02 | 2005-12-02 | 2005-12-02 | 2005-12-02 | 2005-12-02 | 2005-12-02 | 2005-12-02 | 2005-12-02 | 2005-12-02 | 2005-12-02 | 2005-12-02 | 2005-12-02 | 2005-12-02 | 2005-12-02 | 2005-12-02 | 2005-12-02 | 2005-12-02 | 2005-12-02 | 2005-12-02 | 2005-12-02 | 2005-12-02 | 2005-12-02 | 2005-12-02 | 2005-12-02 | 2005-12-02 | 2005-12-02 | 2005-12-02 | 2005-12-02 | 2005-12-02 | 2005-12-02 | 2005-12-02 | 2005-12-02 | 2005-12-02 | 2005-12-02 | 2005-12-02 | 2005-12-02 | 2005-12-02 | 2005-12-02 | 2005-12-02 | 2005-12-02 | 2005-12-02 | 2005-12-02 | 2005-12-02 | 2005-12-02 | 2005-12-02 | 2005-12-02 | 2005-12-02 | 2005-12-02 | 2005-12-02 | 2005-12-02 | 2005-12-02 | 2005-12-02 | 2005-12-02 | 2005-12-02 | 2005-12-02 | 2005-12-02 | 2005-12-02 | 2005-12-02 | 2005-12-02 | 2005-12-02 | 2005-12-02 | 2005-12-02 | 2005-12-02 | 2005-12-02 | 2005-12-02 | 2005-12-02 | 2005-12-02 | 2005-12-02 | 2005-12-02 | 2005-12-02 | 2005-12-02 | 2005-12-02 | 2005-12-02 | 2005-12-02 | 2005-12-02 | 2005-12-02 | 2005-12-02 | 2005-12-02 | 2005-12-02 | 2005-12-02 | 2005-12-02 | 2005-12-02 | 2005-12-02 | 2005-12-02 | 2005-12-02 | 2005-12-02 | 2005-12-02 | 2005-12-02 | 2005-12-02 | 2005-12-02 | 2005-12-02 | 2005-12-02 | 2005-12-02 | 2005-12-02 | 2005-12-02 | 2005-12-02 | 2005-12-02 | 2005-12-02 | 2005-12-02 | 2005-12-02 | 2005-12-02 | 2005-12-02 | 2005-12-02 | 2005-12-02 | 2005-12-02 | 2005-12-02 | 2005-12-02 | 2005-12-02 | 2005-12-02 | 2005-12-02 | 2005-12-02 | 2005-12-02 | 2005-12-02 | 2005-12-02 | 2005-12-02 | 2005-12-02 | 2005-12-02 | 2005-12-02 | 2005-12-02 | 2005-12-02 | 2005-12-02 | 2005-12-02 | 2005-12-02 | 2005-12-02 | 2005-12-02 | 2005-12-02 | 2005-12-02 | 2005-12-02 | 2005-12-02 | 2005-12-02 | 2005-12-02 | 2005-12-02 | 2005-12-02 | 2005-12-02 | 2005-12-02 | 2005-12-02 | 2005-12-02 | 2005-12-02 | 2005-12-02 | 2005-12-02 | 2005-12-02 | 2005-12-02 | 2005-12-02 | 2005-12-02 | 2005-12-02 | 2005-12-02 | 2005-12-02 | 2005-12-02 | 2005-12-02 | 2005-12-02 | 2005-12-02 | 2005-12-02 | 2005-12-02 | 2005-12-02 | 2005-12-02 | 2005-12-02 | 2005-12-02 | 2005-12-02 | 2005-12-02 | 2005-12-02 | 2005-12-02 | 2005-12-02 | 2005-12-02 | 2005-12-02 | 2005-12-02 | 2005-12-02 | 2005-12-02 | 2005-12-02 | 2005-12-02 | 2005-12-02 | 2005-12-02 | 2005-12-02 | 2005-12-02 | 2005-12-02 | 2005-12-02 | 2005-12-02 | 2005-12-02 | 2005-12-02 | 2005-12-02 | 2005-12-02 | 2005-12-02 | 2005-12-02 | 2005-12-02 | 2005-12-02 | 2005-12-02 | 2005-12-02 | 2005-12-02 | 2005-12-02 | 2005-12-02 | 2005-12-02 | 2005-12-02 | 2005-12-02 | 2005-12-02 | 2005-12-02 | 2005-12-02 | 2005-12-02 | 2005-12-02 | 2005-12-02 | 2005-12-02 | 2005-12-02 | 2005-12-02 | 2005-12-02 | 2005-12-02 | 2005-12-02 | 2005-12-02 | 2005-12-02 | 2005-12-02 | 2005-12-02 | 2005-12-02 | 2005-12-02 | 2005-12-02 | 2005-12-02 | 2005-12-02 | 2005-12-02 | 2005-12-02 | 2005-12-02 | 2005-12-02 | 2005-12-02 | 2005-12-02 | 2005-12-02 | 2005-12-02 | 2005-12-02 | 2005-12-02 | 2005-12-02 | 2005-12-02 | 2005-12-02 | 2005-12-02 | 2005-12-02 | 2005-12-02 | 2005-12-02 | 2005-12-02 | 2005-12-02 | 2005-12-02 | 2005-12-02 | 2005-12-02 | 2005-12-02 | 2005-12-02 | 2005-12-02 | 2005-12-02 | 2005-12-02 | 2005-12-02 | 2005-12-02 | 2005-12-02 | 2005-12-02 | 2005-12-02 | 2005-12-02 | 2005-12-02 | 2005-12-02 | 2005-12-02 | 2005-12-02 | 2005-12-02 | 2005-12-02 | 2005-12-02 | 2005-12-02 | 2005-12-02 | 2005-12-02 | 2005-12-02 | 2005-12-02 | 2005-12-02 | 2005-12-02 | 2005-12-02 | 2005-12-02 | 2005-12-02 | 2005-12-02 | 2005-12-02 | 2005-12-02 | 2005-12-02 | 2005-12-02 | 2005-12-02 | 2005-12-02 | 2005-12-02 | 2005-12-02 | 2005-12-02 | 2005-12-02 | 2005-12-02 | 2005-12-02 | 2005-12-02 | 2005-12-02 | 2005-12-02 | 2005-12-02 | 2005-12-02 | 2005-12-02 | 2005-12-02 | 2005-12-02 | 2005-12-02 | 2005-12-02 | 2005-12-02 | 2005-12-02 | 2005-12-02 | 2005-12-02 | 2005-12-02 | 2005-12-02 | 2005-12-02 | 2005-12-02 | 2005-12-02 | 2005-12-02 | 2005-12-02 | 2005-12-02 | 2005-12-02 | 2005-12-02 | 2005-12-02 | 2005-12-02 | 2005-12-02 | 2005-12-02 | 2005-12-02 | 2005-12-02 | 2005-12-02 | 2005-12-02 | 2005-12-02 | 2005-12-02 | 2005-12-02 | 2005-12-02 | 2005-12-02 | 2005-12-02 | 2005-12-02 | 2005-12-02 | 2005-12-02 | 2005-12-02 | 2005-12-02 | 2005-12-02 | 2005-12-02 | 2005-12-02 | 2005-12-02 | 2005-12-02 | 2005-12-02 | 2005-12-02 | 2005-12-02 | 2005-12-02 | 2005-12-02 | 2005-12-02 | 2005-12-02 | 2005-12-02 | 2005-12-02 | 2005-12-02 | 2005-12-02 | 2005-12-02 | 2005-12-02 | 2005-12-02 | 2005-12-02 | 2005-12-02 | 2005-12-02 | 2005-12-02 | 2005-12-02 | 2005-12-02 | 2005-12-02 | 2005-12-02 | 2005-12-02 | 2005-12-02 | 2005-12-02 | 2005-12-02 | 2005-12-02 | 2005-12-02 | 2005-12-02 | 2005-12-02 | 2005-12-02 | 2005-12-02 | 2005-12-02 | 2005-12-02 | 2005-12-02 | 2005-12-02 | 2005-12-02 | 2005-12-02 | 2005-12-02 | 2005-12-02 | 2005-12-02 | 2005-12-02 | 2005-12-02 | 2005-12-02 | 2005-12-02 | 2005-12-02 | 2005-12-02 | 2005-12-02 | 2005-12-02 | 2005-12-02 | 2005-12-02 | 2005-12-02 | 2005-12-02 | 2005-12-02 | 2005-12-02 | 2005-12-02 | 2005-12-02 | 2005-12-02 | 2005-12-02 | 2005-12-02 | 2005-12-02 | 2005-12-02 | 2005-12-02 | 2005-12-02 | 2005-12-02 | 2005-12-02 | 2005-12-02 | 2005-12-02 | 2005-12-02 | 2005-12-02 | 2005-12-02 | 2005-12-02 | 2005-12-02 | 2005-12-02 | 2005-12-02 | 2005-12-02 | 2005-12-02 | 2005-12-02 | 2005-12-02 | 2005-12-02 | 2005-12-02 | 2005-12-02 | 2005-12-02 | 2005-12-02 | 2005-12-02 | 2005-12-02 | 2005-12-02 | 2005-12-02 | 2005-12-02 | 2005-12-02 | 2005-12-02 | 2005-12-02 | 2005-12-02 | 2005-12-02 | 2005-12-02 | 2005-12-02 | 2005-12-02 | 2005-12-02 | 2005-12-02 | 2005-12-02 | 2005-12-02 | 2005-12-02 | 2005-12-02 | 2005-12-02 | 2005-12-02 | 2005-12-02 | 2005-12-02 | 2005-12-02 | 2005-12-02 | 2005-12-02 | 2005-12-02 | 2005-12-02 | 2005-12-02 | 2005-12-02 | 2005-12-02 | 2005-12-02 | 2005-12-02 | 2005-12-02 | 2005-12-02 | 2005-12-02 | 2005-12-02 | 2005-12-02 | 2005-12-02 | 2005-12-02 | 2005-12-02 | 2005-12-02 | 2005-12-02 | 2005-12-02 | 2005-12-02 | 2005-12-02 | 2005-12-02 | 2005-12-02 | 2005-12-02 | 2005-12-02 | 2005-12-02 | 2005-12-02 | 2005-12-02 | 2005-12-02 | 2005-12-02 | 2005-12-02 | 2005-12-02 | 2005-12-02 | 2005-12-02 | 2005-12-02 | 2005-12-02 | 2005-12-02 | 2005-12-02 | 2005-12-02 | 2005-12-02 | 2005-12-02 | 2005-12-02 | 2005-12-02 | 2005-12-02 | 2005-12-02 | 2005-12-02 | 2005-12-02 | 2005-12-02 | 2005-12-02 | 2005-12-02 | 2005-12-02 | 2005-12-02 | 2005-12-02 | 2005-12-02 | 2005-12-02 | 2005-12-02 | 2005-12-02 | 2005-12-02 | 2005-12-02 | 2005-12-02 | 2005-12-02 | 2005-12-02 | 2005-12-02 | 2005-12-02 | 2005-12-02 | 2005-12-02 | 2005-12-02 | 2005-12-02 | 2005-12-02 | 2005-12-02 | 2005-12-02 | 2005-12-02 | 2005-12-02 | 2005-12-02 | 2005-12-02 | 2005-12-02 | 2005-12-02 | 2005-12-02 | 2005-12-02 | 2005-12-02 | 2005-12-02 | 2005-12-02 | 2005-12-02 | 2005-12-02 | 2005-12-02 | 2005-12-02 | 2005-12-02 | 2005-12-02 | 2005-12-02 | 2005-12-02 | 2005-12-02 | 2005-12-02 | 2005-12-02 | 2005-12-02 | 2005-12-02 | 2005-12-02 | 2005-12-02 | 2005-12-02 | 2005-12-02 | 2005-12-02 | 2005-12-02 | 2005-12-02 | 2005-12-02 | 2005-12-02 | 2005-12-02 | 2005-12-02 | 2005-12-02 | 2005-12-02 | 2005-12-02 | 2005-12-02 | 2005-12-02 | 2005-12-02 | 2005-12-02 | 2005-12-02 | 2005-12-02 | 2005-12-02 | 2005-12-02 | 2005-12-02 | 2005-12-02 | 2005-12-02 | 2005-12-02 | 2005-12-02 | 2005-12-02 | 2005-12-02 | 2005-12-02 | 2005-12-02 | 2005-12-02 | 2005-12-02 | 2005-12-02 | 2005-12-02 | 2005-12-02 | 2005-12-02 | 2005-12-02 | 2005-12-02 | 2005-12-02 | 2005-12-02 | 2005-12-02 | 2005-12-02 | 2005-12-02 | 2005-12-02 | 2005-12-02 | 2005-12-02 | 2005-12-02 | 2005-12-02 | 2005-12-02 | 2005-12-02 | 2005-12-02 | 2005-12-02 | 2005-12-02 | 2005-12-02 | 2005-12-02 | 2005-12-02 | 2005-12-02 | 2005-12-02 | 2005-12-02 | 2005-12-02 | 2005-12-02 | 2005-12-02 | 2005-12-02 | 2005-12-02 | 2005-12-02 | 2005-12-02 | 2005-12-02 | 2005-12-02 | 2005-12-02 | 2005-12-02 | 2005-12-02 | 2005-12-02 | 2005-12-02 | 2005-12-02 | 2005-12-02 | 2005-12-02 | 2005-12-02 | 2005-12-02 | 2005-12-02 | 2005-12-02 | 2005-12-02 | 2005-12-02 | 2005-12-02 | 2005-12-02 | 2005-12-02 | 2005-12-02 | 2005-12-02 | 2005-12-02 | 2005-12-02 | 2005-12-02 | 2005-12-02 | 2005-12-02 | 2005-12-02 | 2005-12-02 | 2005-12-02 | 2005-12-02 | 2005-12-02 | 2005-12-02 | 2005-12-02 | 2005-12-02 | 2005-12-02 | 2005-12-02 | 2005-12-02 | 2005-12-02 | 2005-12-02 | 2005-12-02 | 2005-12-02 | 2005-12-02 | 2005-12-02 | 2005-12-02 | 2005-12-02 | 2005-12-02 | 2005-12-02 | 2005-12-02 | 2005-12-02 | 2005-12-02 | 2005-12-02 | 2005-12-02 | 2005-12-02 | 2005-12-02 | 2005-12-02 | 2005-12-02 | 2005-12-02 | 2005-12-02 | 2005-12-02 | 2005-12-02 | 2005-12-02 | 2005-12-02 | 2005-12-02 | 2005-12-02 | 2005-12-02 | 2005-12-02 | 2005-12-02 | 2005-12-02 | 2005-12-02 | 2005-12-02 | 2005-12-02 | 2005-12-02 | 2005-12-02 | 2005-12-02 | 2005-12-02 | 2005-12-02 | 2005-12-02 | 2005-12-02 | 2005-12-02 | 2005-12-02 | 2005-12-02 | 2005-12-02 | 2005-12-02 | 2005-12-02 | 2005-12-02 | 2005-12-02 | 2005-12-02 | 2005-12-02 | 2005-12-02 | 2005-12-02 | 2005-12-02 | 2005-12-02 | 2005-12-02 | 2005-12-02 | 2005-12-02 | 2005-12-02 | 2005-12-02 | 2005-12-02 | 2005-12-02 | 2005-12-02 | 2005-12-02 | 2005-12-02 | 2005-12-02 | 2005-12-02 | 2005-12-02 | 2005-12-02 | 2005-12-02 | 2005-12-02 | 2005-12-02 | 2005-12-02 | 2005-12-02 | 2005-12-02 | 2005-12-02 | 2005-12-02 | 2005-12-02 | 2005-12-02 | 2005-12-02 | 2005-12-02 | 2005-12-02 | 2005-12-02 | 2005-12-02 | 2005-12-02 | 2005-12-02 | 2005-12-02 | 2005-12-02 | 2005-12-02 | 2005-12-02 | 2005-12-02 | 2005-12-02 | 2005-12-02 | 2005-12-02 | 2005-12-02 | 2005-12-02 | 2005-12-02 | 2005-12-02 | 2005-12-02 | 2005-12-02 | 2005-12-02 | 2005-12-02 | 2005-12-02 | 2005-12-02 | 2005-12-02 | 2005-12-02 | 2005-12-02 | 2005-12-02 | 2005-12-02 | 2005-12-02 | 2005-12-02 | 2005-12-02 | 2005-12-02 | 2005-12-02 | 2005-12-02 | 2005-12-02 | 2005-12-02 | 2005-12-02 | 2005-12-02 | 2005-12-02 | 2005-12-02 | 2005-12-02 | 2005-12-02 | 2005-12-02 | 2005-12-02 | 2005-12-02 | 2005-12-02 | 2005-12-02 | 2005-12-02 | 2005-12-02 | 2005-12-02 | 2005-12-02 | 2005-12-02 | 2005-12-02 | 2005-12-02 | 2005-12-02 | 2005-12-02 | 2005-12-02 | 2005-12-02 | 2005-12-02 | 2005-12-02 | 2005-12-02 | 2005-12-02 | 2005-12-02 | 2005-12-02 | 2005-12-02 | 2005-12-02 | 2005-12-02 | 2005-12-02 | 2005-12-02 | 2005-12-02 | 2005-12-02 | 2005-12-02 | 2005-12-02 | 2005-12-02 | 2005-12-02 | 2005-12-02 | 2005-12-02 | 2005-12-02 | 2005-12-02 | 2005-12-02 | 2005-12-02 | 2005-12-02 | 2005-12-02 | 2005-12-02 | 2005-12-02 | 2005-12-02 | 2005-12-02 | 2005-12-02 | 2005-12-02 | 2005-12-02 | 2005-12-02 | 2005-12-02 | 2005-12-02 | 2005-12-02 | 2005-12-02 | 2005-12-02 | 2005-12-02 | 2005-12-02 | 2005-12-02 | 2005-12-02 | 2005-12-02 | 2005-12-02 | 2005-12-02 | 2005-12-02 | 2005-12-02 | 2005-12-02 | 2005-12-02 | 2005-12-02 | 2005-12-02 | 2005-12-02 | 2005-12-02 | 2005-12-02 | 2005-12-02 | 2005-12-02 | 2005-12-02 | 2005-12-02 | 2005-12-02 | 2005-12-02 | 2005-12-02 | 2005-12-02 | 2005-12-02 | 2005-12-02 | 2005-12-02 | 2005-12-02 | 2005-12-02 | 2005-12-02 | 2005-12-02 | 2005-12-02 | 2005-12-02 | 2005-12-02 | 2005-12-02 | 2005-12-02 | 2005-12-02 | 2005-12-02 | 2005-12-02 | 2005-12-02 | 2005-12-02 | 2005-12-02 | 2005-12-02 | 2005-12-02 | 2005-12-02 | 2005-12-02 | 2005-12-02 | 2005-12-02 | 2005-12-02 | 2005-12-02 | 2005-12-02 | 2005-12-02 | 2005-12-02 | 2005-12-02 | 2005-12-02 | 2005-12-02 | 2005-12-02 | 2005-12-02 | 2005-12-02 | 2005-12-02 | 2005-12-02 | 2005-12-02 | 2005-12-02 | 2005-12-02 | 2005-12-02 | 2005-12-02 | 2005-12-02 | 2005-12-02 | 2005-12-02 | 2005-12-02 | 2005-12-02 | 2005-12-02 | 2005-12-02 | 2005-12-02 | 2005-12-02 | 2005-12-02 | 2005-12-02 | 2005-12-02 | 2005-12-02 | 2005-12-02 | 2005-12-02 | 2005-12-02 | 2005-12-02 | 2005-12-02 | 2005-12-02 | 2005-12-02 | 2005-12-02 | 2005-12-02 | 2005-12-02 | 2005-12-02 | 2005-12-02 | 2005-12-02 | 2005-12-02 | 2005-12-02 | 2005-12-02 | 2005-12-02 | 2005-12-02 | 2005-12-02 | 2005-12-02 | 2005-12-02 | 2005-12-02 | 2005-12-02 | 2005-12-02 | 2005-12-02 | 2005-12-02 | 2005-12-02 | 2005-12-02 | 2005-12-02 | 2005-12-02 | 2005-12-02 | 2005-12-02 | 2005-12-02 | 2005-12-02 | 2005-12-02 | 2005-12-02 | 2005-12-02 | 2005-12-02 | 2005-12-02 | 2005-12-02 | 2005-12-02 | 2005-12-02 | 2005-12-02 | 2005-12-02 | 2005-12-02 | 2005-12-02 | 2005-12-02 | 2005-12-02 | 2005-12-02 | 2005-12-02 | 2005-12-02 | 2005-12-02 | 2005-12-02 | 2005-12-02 | 2005-12-02 | 2005-12-02 | 2005-12-02 | 2005-12-02 | 2005-12-02 | 2005-12-02 | 2005-12-02 | 2005-12-02 | 2005-12-02 | 2005-12-02 | 2005-12-02 | 2005-12-02 | 2005-12-02 | 2005-12-02 | 2005-12-02 | 2005-12-02 | 2005-12-02 | 2005-12-02 | 2005-12-02 | 2005-12-02 | 2005-12-02 | 2005-12-02 | 2005-12-02 | 2005-12-02 | 2005-12-02 | 2005-12-02 | 2005-12-02 | 2005-12-02 | 2005-12-02 | 2005-12-02 | 2005-12-02 | 2005-12-02 | 2005-12-02 | 2005-12-02 | 2005-12-02 | 2005-12-02 | 2005-12-02 | 2005-12-02 | 2005-12-02 | 2005-12-02 | 2005-12-02 | 2005-12-02 | 2005-12-02 | 2005-12-02 | 2005-12-02 | 2005-12-02 | 2005-12-02 | 2005-12-02 | 2005-12-02 | 2005-12-02 | 2005-12-02 | 2005-12-02 | 2005-12-02 | 2005-12-02 | 2005-12-02 | 2005-12-02 | 2005-12-02 | 2005-12-02 | 2005-12-02 | 2005-12-02 | 2005-12-02 | 2005-12-02 | 2005-12-02 | 2005-12-02 | 2005-12-02 | 2005-12-02 | 2005-12-02 | 2005-12-02 | 2005-12-02 | 2005-12-02 | 2005-12-02 | 2005-12-02 | 2005-12-02 | 2005-12-02 | 2005-12-02 | 2005-12-02 | 2005-12-02 | 2005-12-02 | 2005-12-02 | 2005-12-02 | 2005-12-02 | 2005-12-02 | 2005-12-02 | 2005-12-02 | 2005-12-02 | 2005-12-02 | 2005-12-02 | 2005-12-02 | 2005-12-02 | 2005-12-02 | 2005-12-02 | 2005-12-02 | 2005-12-02 | 2005-12-02 | 2005-12-02 | 2005-12-02 | 2005-12-02 | 2005-12-02 | 2005-12-02 | 2005-12-02 | 2005-12-02 | 2005-12-02 | 2005-12-02 | 2005-12-02 | 2005-12-02 | 2005-12-02 | 2005-12-02 | 2005-12-02 | 2005-12-02 | 2005-12-02 | 2005-12-02 | 2005-12-02 | 2005-12-02 | 2005-12-02 | 2005-12-02 | 2005-12-02 | 2005-12-02 | 2005-12-02 | 2005-12-02 | 2005-12-02 | 2005-12-02 | 2005-12-02 | 2005-12-02 | 2005-12-02 | 2005-12-02 | 2005-12-02 | 2005-12-02 | 2005-12-02 | 2005-12-02 | 2005-12-02 | 2005-12-02 | 2005-12-02 | 2005-12-02 | 2005-12-02 | 2005-12-02 | 2005-12-02 | 2005-12-02 | 2005-12-02 | 2005-12-02 | 2005-12-02 | 2005-12-02 | 2005-12-02 | 2005-12-02 | 2005-12-02 | 2005-12-02 | 2005-12-02 | 2005-12-02 | 2005-12-02 | 2005-12-02 | 2005-12-02 | 2005-12-02 | 2005-12-02 | 2005-12-02 | 2005-12-02 | 2005-12-02 | 2005-12-02 | 2005-12-02 | 2005-12-02 | 2005-12-02 | 2005-12-02 | 2005-12-02 | 2005-12-02 | 2005-12-02 | 2005-12-02 | 2005-12-02 | 2005-12-02 | 2005-12-02 | 2005-12-02 | 2005-12-02 | 2005-12-02 | 2005-12-02 | 2005-12-02 | 2005-12-02 | 2005-12-02 | 2005-12-02 | 2005-12-02 | 2005-12-02 | 2005-12-02 | 2005-12-02 | 2005-12-02 | 2005-12-02 | 2005-12-02 | 2005-12-02 | 2005-12-02 | 2005-12-02 | 2005-12-02 | 2005-12-02 | 2005-12-02 | 2005-12-02 | 2005-12-02 | 2005-12-02 | 2005-12-02 | 2005-12-02 | 2005-12-02 | 2005-12-02 | 2005-12-02 | 2005-12-02 | 2005-12-02 | 2005-12-02 | 2005-12-02 | 2005-12-02 | 2005-12-02 | 2005-12-02 | 2005-12-02 | 2005-12-02 | 2005-12-02 | 2005-12-02 | 2005-12-02 | 2005-12-02 | 2005-12-02 | 2005-12-02 | 2005-12-02 | 2005-12-02 | 2005-12-02 | 2005-12-02 | 2005-12-02 | 2005-12-02 | 2005-12-02 | 2005-12-02 | 2005-12-02 | 2005-12-02 | 2005-12-02 | 2005-12-02 | 2005-12-02 | 2005-12-02 | 2005-12-02 | 2005-12-02 | 2005-12-02 | 2005-12-02 | 2005-12-02 | 2005-12-02 | 2005-12-02 | 2005-12-02 | 2005-12-02 | 2005-12-02 | 2005-12-02 | 2005-12-02 | 2005-12-02 | 2005-12-02 | 2005-12-02 | 2005-12-02 | 2005-12-02 | 2005-12-02 | 2005-12-02 | 2005-12-02 | 2005-12-02 | 2005-12-02 | 2005-12-02 | 2005-12-02 | 2005-12-02 | 2005-12-02 | 2005-12-02 | 2005-12-02 | 2005-12-02 | 2005-12-02 | 2005-12-02 | 2005-12-02 | 2005-12-02 | 2005-12-02 | 2005-12-02 | 2005-12-02 | 2005-12-02 | 2005-12-02 | 2005-12-02 | 2005-12-02 | 2005-12-02 | 2005-12-02 | 2005-12-02 | 2005-12-02 | 2005-12-02 | 2005-12-02 | 2005-12-02 | 2005-12-02 | 2005-12-02 | 2005-12-02 | 2005-12-02 | 2005-12-02 | 2005-12-02 | 2005-12-02 | 2005-12-02 | 2005-12-02 | 2005-12-02 | 2005-12-02 | 2005-12-02 | 2005-12-02 | 2005-12-02 | 2005-12-02 | 2005-12-02 | 2005-12-02 | 2005-12-02 | 2005-12-02 | 2005-12-02 | 2005-12-02 | 2005-12-02 | 2005-12-02 | 2005-12-02 | 2005-12-02 | 2005-12-02 | 2005-12-02 | 2005-12-02 | 2005-12-02 | 2005-12-02 | 2005-12-02 | 2005-12-02 | 2005-12-02 | 2005-12-02 | 2005-12-02 | 2005-12-02 | 2005-12-02 | 2005-12-02 | 2005-12-02 | 2005-12-02 | 2005-12-02 | 2005-12-02 | 2005-12-02 | 2005-12-02 | 2005-12-02 | 2005-12-02 | 2005-12-02 | 2005-12-02 | 2005-12-02 | 2005-12-02 | 2005-12-02 | 2005-12-02 | 2005-12-02 | 2005-12-02 | 2005-12-02 | 2005-12-02 | 2005-12-02 | 2005-12-02 | 2005-12-02 | 2005-12-02 | 2005-12-02 | 2005-12-02 | 2005-12-02 | 2005-12-02 | 2005-12-02 | 2005-12-02 | 2005-12-02 | 2005-12-02 | 2005-12-02 | 2005-12-02 | 2005-12-02 | 2005-12-02 | 2005-12-02 | 2005-12-02 | 2005-12-02 | 2005-12-02 | 2005-12-02 | 2005-12-02 | 2005-12-02 | 2005-12-02 | 2005-12-02 | 2005-12-02 | 2005-12-02 | 2005-12-02 | 2005-12-02 | 2005-12-02 | 2005-12-02 | 2005-12-02 | 2005-12-02 | 2005-12-02 | 2005-12-02 | 2005-12-02 | 2005-12-02 | 2005-12-02 | 2005-12-02 | 2005-12-02 | 2005-12-02 | 2005-12-02 | 2005-12-02 | 2005-12-02 | 2005-12-02 | 2005-12-02 | 2005-12-02 | 2005-12-02 | 2005-12-02 | 2005-12-02 | 2005-12-02 | 2005-12-02 | 2005-12-02 | 2005-12-02 | 2005-12-02 | 2005-12-02 | 2005-12-02 | 2005-12-02 | 2005-12-02 | 2005-12-02 | 2005-12-02 | 2005-12-02 | 2005-12-02 | 2005-12-02 | 2005-12-02 | 2005-12-02 | 2005-12-02 | 2005-12-02 | 2005-12-02 | 2005-12-02 | 2005-12-02 | 2005-12-02 | 2005-12-02 | 2005-12-02 | 2005-12-02 | 2005-12-02 | 2005-12-02 | 2005-12-02 | 2005-12-02 | 2005-12-02 | 2005-12-02 | 2005-12-02 | 2005-12-02 | 2005-12-02 | 2005-12-02 | 2005-12-02 | 2005-12-02 | 2005-12-02 | 2005-12-02 | 2005-12-02 | 2005-12-02 | 2005-12-02 | 2005-12-02 | 2005-12-02 | 2005-12-02 | 2005-12-02 | 2005-12-02 | 2005-12-02 | 2005-12-02 | 2005-12-02 | 2005-12-02 | 2005-12-02 | 2005-12-02 | 2005-12-02 | 2005-12-02 | 2005-12-02 | 2005-12-02 | 2005-12-02 | 2005-12-02 | 2005-12-02 | 2005-12-02 | 2005-12-02 | 2005-12-02 | 2005-12-02 | 2005-12-02 | 2005-12-02 | 2005-12-02 | 2005-12-02 | 2005-12-02 | 2005-12-02 | 2005-12-02 | 2005-12-02 | 2005-12-02 | 2005-12-02 | 2005-12-02 | 2005-12-02 | 2005-12-02 | 2005-12-02 | 2005-12-02 | 2005-12-02 | 2005-12-02 | 2005-12-02 | 2005-12-02 | 2005-12-02 | 2005-12-02 | 2005-12-02 | 2005-12-02 | 2005-12-02 | 2005-12-02 | 2005-12-02 | 2005-12-02 | 2005-12-02 | 2005-12-02 | 2005-12-02 | 2005-12-02 | 2005-12-02 | 2005-12-02 | 2005-12-02 | 2005-12-02 | 2005-12-02 | 2005-12-02 | 2005-12-02 | 2005-12-02 | 2005-12-02 | 2005-12-02 | 2005-12-02 | 2005-12-02 | 2005-12-02 | 2005-12-02 | 2005-12-02 | 2005-12-02 | 2005-12-02 | 2005-12-02 | 2005-12-02 | 2005-12-02 | 2005-12-02 | 2005-12-02 | 2005-12-02 | 2005-12-02 | 2005-12-02 | 2005-12-02 | 2005-12-02 | 2005-12-02 | 2005-12-02 | 2005-12-02 | 2005-12-02 | 2005-12-02 | 2005-12-02 | 2005-12-02 | 2005-12-02 | 2005-12-02 | 2005-12-02 | 2005-12-02 | 2005-12-02 | 2005-12-02 | 2005-12-02 | 2005-12-02 | 2005-12-02 | 2005-12-02 | 2005-12-02 | 2005-12-02 | 2005-12-02 | 2005-12-02 | 2005-12-02 | 2005-12-02 | 2005-12-02 | 2005-12-02 | 2005-12-02 | 2005-12-02 | 2005-12-02 | 2005-12-02 | 2005-12-02 | 2005-12-02 | 2005-12-02 | 2005-12-02 | 2005-12-02 | 2005-12-02 | 2005-12-02 | 2005-12-02 | 2005-12-02 | 2005-12-02 | 2005-12-02 | 2005-12-02 | 2005-12-02 | 2005-12-02 | 2005-12-02 | 2005-12-02 | 2005-12-02 | 2005-12-02 | 2005-12-02 | 2005-12-02 | 2005-12-02 | 2005-12-02 | 2005-12-02 | 2005-12-02 | 2005-12-02 | 2005-12-02 | 2005-12-02 | 2005-12-02 | 2005-12-02 | 2005-12-02 | 2005-12-02 | 2005-12-02 | 2005-12-02 | 2005-12-02 | 2005-12-02 | 2005-12-02 | 2005-12-02 | 2005-12-02 | 2005-12-02 | 2005-12-02 | 2005-12-02 | 2005-12-02 | 2005-12-02 | 2005-12-02 | 2005-12-02 | 2005-12-02 | 2005-12-02 | 2005-12-02 | 2005-12-02 | 2005-12-02 | 2005-12-02 | 2005-12-02 | 2005-12-02 | 2005-12-02 | 2005-12-02 | 2005-12-02 | 2005-12-02 | 2005-12-02 | 2005-12-02 | 2005-12-02 | 2005-12-02 | 2005-12-02 | 2005-12-02 | 2005-12-02 | 2005-12-02 | 2005-12-02 | 2005-12-02 | 2005-12-02 | 2005-12-02 | 2005-12-02 | 2005-12-02 | 2005-12-02 | 2005-12-02 | 2005-12-02 | 2005-12-02 | 2005-12-02 | 2005-12-02 | 2005-12-02 | 2005-12-02 | 2005-12-02 | 2005-12-02 | 2005-12-02 | 2005-12-02 | 2005-12-02 | 2005-12-02 | 2005-12-02 | 2005-12-02 | 2005-12-02 | 2005-12-02 | 2005-12-02 | 2005-12-02 | 2005-12-02 | 2005-12-02 | 2005-12-02 | 2005-12-02 | 2005-12-02 | 2005-12-02 | 2005-12-02 | 2005-12-02 | 2005-12-02 | 2005-12-02 | 2005-12-02 | 2005-12-02 | 2005-12-02 | 2005-12-02 | 2005-12-02 | 2005-12-02 | 2005-12-02 | 2005-12-02 | 2005-12-02 | 2005-12-02 | 2005-12-02 | 2005-12-02 | 2005-12-02 | 2005-12-02 | 2005-12-02 | 2005-12-02 | 2005-12-02 | 2005-12-02 | 2005-12-02 | 2005-12-02 | 2005-12-02 | 2005-12-02 | 2005-12-02 | 2005-12-02 | 2005-12-02 | 2005-12-02 | 2005-12-02 | 2005-12-02 | 2005-12-02 | 2005-12-02 | 2005-12-02 | 2005-12-02 | 2005-12-02 | 2005-12-02 | 2005-12-02 | 2005-12-02 | 2005-12-02 | 2005-12-02 | 2005-12-02 | 2005-12-02 | 2005-12-02 | 2005-12-02 | 2005-12-02 | 2005-12-02 | 2005-12-02 | 2005-12-02 | 2005-12-02 | 2005-12-02 | 2005-12-02 | 2005-12-02 | 2005-12-02 | 2005-12-02 | 2005-12-02 | 2005-12-02 | 2005-12-02 | 2005-12-02 | 2005-12-02 | 2005-12-02 | 2005-12-02 | 2005-12-02 | 2005-12-02 | 2005-12-02 | 2005-12-02 | 2005-12-02 | 2005-12-02 | 2005-12-02 | 2005-12-02 | 2005-12-02 | 2005-12-02 | 2005-12-02 | 2005-12-02 | 2005-12-02 | 2005-12-02 | 2005-12-02 | 2005-12-02 | 2005-12-02 | 2005-12-02 | 2005-12-02 | 2005-12-02 | 2005-12-02 | 2005-12-02 | 2005-12-02 | 2005-12-02 | 2005-12-02 | 2005-12-02 | 2005-12-02 | 2005-12-02 | 2005-12-02 | 2005-12-02 | 2005-12-02 | 2005-12-02 | 2005-12-02 | 2005-12-02 | 2005-12-02 | 2005-12-02 | 2005-12-02 | 2005-12-02 | 2005-12-02 | 2005-12-02 | 2005-12-02 | 2005-12-02 | 2005-12-02 | 2005-12-02 | 2005-12-02 | 2005-12-02 | 2005-12-02 | 2005-12-02 | 2005-12-02 | 2005-12-02 | 2005-12-02 | 2005-12-02 | 2005-12-02 | 2005-12-02 | 2005-12-02 | 2005-12-02 | 2005-12-02 | 2005-12-02 | 2005-12-02 | 2005-12-02 | 2005-12-02 | 2005-12-02 | 2005-12-02 | 2005-12-02 | 2005-12-02 | 2005-12-02 | 2005-12-02 | 2005-12-02 | 2005-12-02 | 2005-12-02 | 2005-12-02 | 2005-12-02 | 2005-12-02 | 2005-12-02 | 2005-12-02 | 2005-12-02 | 2005-12-02 | 2005-12-02 | 2005-12-02 | 2005-12-02 | 2005-12-02 | 2005-12-02 | 2005-12-02 | 2005-12-02 | 2005-12-02 | 2005-12-02 | 2005-12-02 | 2005-12-02 | 2005-12-02 | 2005-12-02 | 2005-12-02 | 2005-12-02 | 2005-12-02 | 2005-12-02 | 2005-12-02 | 2005-12-02 | 2005-12-02 | 2005-12-02 | 2005-12-02 | 2005-12-02 | 2005-12-02 | 2005-12-02 | 2005-12-02 | 2005-12-02 | 2005-12-02 | 2005-12-02 | 2005-12-02 | 2005-12-02 | 2005-12-02 | 2005-12-02 | 2005-12-02 | 2005-12-02 | 2005-12-02 | 2005-12-02 | 2005-12-02 | 2005-12-02 | 2005-12-02 | 2005-12-02 | 2005-12-02 | 2005-12-02 | 2005-12-02 | 2005-12-02 | 2005-12-02 | 2005-12-02 | 2005-12-02 | 2005-12-02 | 2005-12-02 | 2005-12-02 | 2005-12-02 | 2005-12-02 | 2005-12-02 | 2005-12-02 | 2005-12-02 | 2005-12-02 | 2005-12-02 | 2005-12-02 | 2005-12-02 | 2005-12-02 | 2005-12-02 | 2005-12-02 | 2005-12-02 | 2005-12-02 | 2005-12-02 | 2005-12-02 | 2005-12-02 | 2005-12-02 | 2005-12-02 | 2005-12-02 | 2005-12-02 | 2005-12-02 | 2005-12-02 | 2005-12-02 | 2005-12-02 | 2005-12-02 | 2005-12-02 | 2005-12-02 | 2005-12-02 | 2005-12-02 | 2005-12-02 | 2005-12-02 | 2005-12-02 | 2005-12-02 | 2005-12-02 | 2005-12-02 | 2005-12-02 | 2005-12-02 | 2005-12-02 | 2005-12-02 | 2005-12-02 | 2005-12-02 | 2005-12-02 | 2005-12-02 | 2005-12-02 | 2005-12-02 | 2005-12-02 | 2005-12-02 | 2005-12-02 | 2005-12-02 | 2005-12-02 | 2005-12-02 | 2005-12-02 | 2005-12-02 | 2005-12-02 | 2005-12-02 | 2005-12-02 | 2005-12-02 | 2005-12-02 | 2005-12-02 | 2005-12-02 | 2005-12-02 | 2005-12-02 | 2005-12-02 | 2005-12-02 | 2005-12-02 | 2005-12-02 | 2005-12-02 | 2005-12-02 | 2005-12-02 | 2005-12-02 | 2005-12-02 | 2005-12-02 | 2005-12-02 | 2005-12-02 | 2005-12-02 | 2005-12-02 | 2005-12-02 | 2005-12-02 | 2005-12-02 | 2005-12-02 | 2005-12-02 | 2005-12-02 | 2005-12-02 | 2005-12-02 | 2005-12-02 | 2005-12-02 | 2005-12-02 | 2005-12-02 | 2005-12-02 | 2005-12-02 | 2005-12-02 | 2005-12-02 | 2005-12-02 | 2005-12-02 | 2005-12-02 | 2005-12-02 | 2005-12-02 | 2005-12-02 | 2005-12-02 | 2005-12-02 | 2005-12-02 | 2005-12-02 | 2005-12-02 | 2005-12-02 | 2005-12-02 | 2005-12-02 | 2005-12-02 | 2005-12-02 | 2005-12-02 | 2005-12-02 | 2005-12-02 | 2005-12-02 | 2005-12-02 | 2005-12-02 | 2005-12-02 | 2005-12-02 | 2005-12-02 | 2005-12-02 | 2005-12-02 | 2005-12-02 | 2005-12-02 | 2005-12-02 | 2005-12-02 | 2005-12-02 | 2005-12-02 | 2005-12-02 | 2005-12-02 | 2005-12-02 | 2005-12-02 | 2005-12-02 | 2005-12-02 | 2005-12-02 | 2005-12-02 | 2005-12-02 | 2005-12-02 | 2005-12-02 | 2005-12-02 | 2005-12-02 | 2005-12-02 | 2005-12-02 | 2005-12-02 | 2005-12-02 | 2005-12-02 | 2005-12-02 | 2005-12-02 | 2005-12-02 | 2005-12-02 | 2005-12-02 | 2005-12-02 | 2005-12-02 | 2005-12-02 | 2005-12-02 | 2005-12-02 | 2005-12-02 | 2005-12-02 | 2005-12-02 | 2005-12-02 | 2005-12-02 | 2005-12-02 | 2005-12-02 | 2005-12-02 | 2005-12-02 | 2005-12-02 | 2005-12-02 | 2005-12-02 | 2005-12-02 | 2005-12-02 | 2005-12-02 | 2005-12-02 | 2005-12-02 | 2005-12-02 | 2005-12-02 | 2005-12-02 | 2005-12-02 | 2005-12-02 | 2005-12-02 | 2005-12-02 | 2005-12-02 | 2005-12-02 | 2005-12-02 | 2005-12-02 | 2005-12-02 | 2005-12-02 | 2005-12-02 | 2005-12-02 | 2005-12-02 | 2005-12-02 | 2005-12-02 | 2005-12-02 | 2005-12-02 | 2005-12-02 | 2005-12-02 | 2005-12-02 | 2005-12-02 | 2005-12-02 | 2005-12-02 | 2005-12-02 | 2005-12-02 | 2005-12-02 | 2005-12-02 | 2005-12-02 | 2005-12-02 | 2005-12-02 | 2005-12-02 | 2005-12-02 | 2005-12-02 | 2005-12-02 | 2005-12-02 | 2005-12-02 | 2005-12-02 | 2005-12-02 | 2005-12-02 | 2005-12-02 | 2005-12-02 | 2005-12-02 | 2005-12-02 | 2005-12-02 | 2005-12-02 | 2005-12-02 | 2005-12-02 | 2005-12-02 | 2005-12-02 | 2005-12-02 | 2005-12-02 | 2005-12-02 | 2005-12-02 | 2005-12-02 | 2005-12-02 | 2005-12-02 | 2005-12-02 | 2005-12-02 | 2005-12-02 | 2005-12-02 | 2005-12-02 | 2005-12-02 | 2005-12-02 | 2005-12-02 | 2005-12-02 | 2005-12-02 | 2005-12-02 | 2005-12-02 | 2005-12-02 | 2005-12-02 | 2005-12-02 | 2005-12-02 | 2005-12-02 | 2005-12-02 | 2005-12-02 | 2005-12-02 | 2005-12-02 | 2005-12-02 | 2005-12-02 | 2005-12-02 | 2005-12-02 | 2005-12-02 | 2005-12-02 | 2005-12-02 | 2005-12-02 | 2005-12-02 | 2005-12-02 | 2005-12-02 | 2005-12-02 | 2005-12-02 | 2005-12-02 | 2005-12-02 | 2005-12-02 | 2005-12-02 | 2005-12-02 | 2005-12-02 | 2005-12-02 | 2005-12-02 | 2005-12-02 | 2005-12-02 | 2005-12-02 | 2005-12-02 | 2005-12-02 | 2005-12-02 | 2005-12-02 | 2005-12-02 | 2005-12-02 | 2005-12-02 | 2005-12-02 | 2005-12-02 | 2005-12-02 | 2005-12-02 | 2005-12-02 | 2005-12-02 | 2005-12-02 | 2005-12-02 | 2005-12-02 | 2005-12-02 | 2005-12-02 | 2005-12-02 | 2005-12-02 | 2005-12-02 | 2005-12-02 | 2005-12-02 | 2005-12-02 | 2005-12-02 | 2005-12-02 | 2005-12-02 | 2005-12-02 | 2005-12-02 | 2005-12-02 | 2005-12-02 | 2005-12-02 | 2005-12-02 | 2005-12-02 | 2005-12-02 | 2005-12-02 | 2005-12-02 | 2005-12-02 | 2005-12-02 | 2005-12-02 | 2005-12-02 | 2005-12-02 | 2005-12-02 | 2005-12-02 | 2005-12-02 | 2005-12-02 | 2005-12-02 | 2005-12-02 | 2005-12-02 | 2005-12-02 | 2005-12-02 | 2005-12-02 | 2005-12-02 | 2005-12-02 | 2005-12-02 | 2005-12-02 | 2005-12-02 | 2005-12-02 | 2005-12-02 | 2005-12-02 | 2005-12-02 | 2005-12-02 | 2005-12-02 | 2005-12-02 | 2005-12-02 | 2005-12-02 | 2005-12-02 | 2005-12-02 | 2005-12-02 | 2005-12-02 | 2005-12-02 | 2005-12-02 | 2005-12-02 | 2005-12-02 | 2005-12-02 | 2005-12-02 | 2005-12-02 | 2005-12-02 | 2005-12-02 | 2005-12-02 | 2005-12-02 | 2005-12-02 | 2005-12-02 | 2005-12-02 | 2005-12-02 | 2005-12-02 | 2005-12-02 | 2005-12-02 | 2005-12-02 | 2005-12-02 | 2005-12-02 | 2005-12-02 | 2005-12-02 | 2005-12-02 | 2005-12-02 | 2005-12-02 | 2005-12-02 | 2005-12-02 | 2005-12-02 | 2005-12-02 | 2005-12-02 | 2005-12-02 | 2005-12-02 | 2005-12-02 | 2005-12-02 | 2005-12-02 | 2005-12-02 | 2005-12-02 | 2005-12-02 | 2005-12-02 | 2005-12-02 | 2005-12-02 | 2005-12-02 | 2005-12-02 | 2005-12-02 | 2005-12-02 | 2005-12-02 | 2005-12-02 | 2005-12-02 | 2005-12-02 | 2005-12-02 | 2005-12-02 | 2005-12-02 | 2005-12-02 | 2005-12-02 | 2005-12-02 | 2005-12-02 | 2005-12-02 | 2005-12-02 | 2005-12-02 | 2005-12-02 | 2005-12-02 | 2005-12-02 | 2005-12-02 | 2005-12-02 | 2005-12-02 | 2005-12-02 | 2005-12-02 | 2005-12-02 | 2005-12-02 | 2005-12-02 | 2005-12-02 | 2005-12-02 | 2005-12-02 | 2005-12-02 | 2005-12-02 | 2005-12-02 | 2005-12-02 | 2005-12-02 | 2005-12-02 | 2005-12-02 | 2005-12-02 | 2005-12-02 | 2005-12-02 | 2005-12-02 | 2005-12-02 | 2005-12-02 | 2005-12-02 | 2005-12-02 | 2005-12-02 | 2005-12-02 | 2005-12-02 | 2005-12-02 | 2005-12-02 | 2005-12-02 | 2005-12-02 | 2005-12-02 | 2005-12-02 | 2005-12-02 | 2005-12-02 | 2005-12-02 | 2005-12-02 | 2005-12-02 | 2005-12-02 | 2005-12-02 | 2005-12-02 | 2005-12-02 | 2005-12-02 | 2005-12-02 | 2005-12-02 | 2005-12-02 | 2005-12-02 | 2005-12-02 | 2005-12-02 | 2005-12-02 | 2005-12-02 | 2005-12-02 | 2005-12-02 | 2005-12-02 | 2005-12-02 | 2005-12-02 | 2005-12-02 | 2005-12-02 | 2005-12-02 | 2005-12-02 | 2005-12-02 | 2005-12-02 | 2005-12-02 | 2005-12-02 | 2005-12-02 | 2005-12-02 | 2005-12-02 | 2005-12-02 | 2005-12-02 | 2005-12-02 | 2005-12-02 | 2005-12-02 | 2005-12-02 | 2005-12-02 | 2005-12-02 | 2005-12-02 | 2005-12-02 | 2005-12-02 | 2005-12-02 | 2005-12-02 | 2005-12-02 | 2005-12-02 | 2005-12-02 | 2005-12-02 | 2005-12-02 | 2005-12-02 | 2005-12-02 | 2005-12-02 | 2005-12-02 | 2005-12-02 | 2005-12-02 | 2005-12-02 | 2005-12-02 | 2005-12-02 | 2005-12-02 | 2005-12-02 | 2005-12-02 | 2005-12-02 | 2005-12-02 | 2005-12-02 | 2005-12-02 | 2005-12-02 | 2005-12-02 | 2005-12-02 | 2005-12-02 | 2005-12-02 | 2005-12-02 | 2005-12-02 | 2005-12-02 | 2005-12-02 | 2005-12-02 | 2005-12-02 | 2005-12-02 | 2005-12-02 | 2005-12-02 | 2005-12-02 | 2005-12-02 | 2005-12-02 | 2005-12-02 | 2005-12-02 | 2005-12-02 | 2005-12-02 | 2005-12-02 | 2005-12-02 | 2005-12-02 | 2005-12-02 | 2005-12-02 | 2005-12-02 | 2005-12-02 | 2005-12-02 | 2005-12-02 | 2005-12-02 | 2005-12-02 | 2005-12-02 | 2005-12-02 | 2005-12-02 | 2005-12-02 | 2005-12-02 | 2005-12-02 | 2005-12-02 | 2005-12-02 | 2005-12-02 | 2005-12-02 | 2005-12-02 | 2005-12-02 | 2005-12-02 | 2005-12-02 | 2005-12-02 | 2005-12-02 | 2005-12-02 | 2005-12-02 | 2005-12-02 | 2005-12-02 | 2005-12-02 | 2005-12-02 | 2005-12-02 | 2005-12-02 | 2005-12-02 | 2005-12-02 | 2005-12-02 | 2005-12-02 | 2005-12-02 | 2005-12-02 | 2005-12-02 | 2005-12-02 | 2005-12-02 | 2005-12-02 | 2005-12-02 | 2005-12-02 | 2005-12-02 | 2005-12-02 | 2005-12-02 | 2005-12-02 | 2005-12-02 | 2005-12-02 | 2005-12-02 | 2005-12-02 | 2005-12-02 | 2005-12-02 | 2005-12-02 | 2005-12-02 | 2005-12-02 | 2005-12-02 | 2005-12-02 | 2005-12-02 | 2005-12-02 | 2005-12-02 | 2005-12-02 | 2005-12-02 | 2005-12-02 | 2005-12-02 | 2005-12-02 | 2005-12-02 | 2005-12-02 | 2005-12-02 | 2005-12-02 | 2005-12-02 | 2005-12-02 | 2005-12-02 | 2005-12-02 | 2005-12-02 | 2005-12-02 | 2005-12-02 | 2005-12-02 | 2005-12-02 | 2005-12-02 | 2005-12-02 | 2005-12-02 | 2005-12-02 | 2005-12-02 | 2005-12-02 | 2005-12-02 | 2005-12-02 | 2005-12-02 | 2005-12-02 | 2005-12-02 | 2005-12-02 | 2005-12-02 | 2005-12-02 | 2005-12-02 | 2005-12-02 | 2005-12-02 | 2005-12-02 | 2005-12-02 | 2005-12-02 | 2005-12-02 | 2005-12-02 | 2005-12-02 | 2005-12-02 | 2005-12-02 | 2005-12-02 | 2005-12-02 | 2005-12-02 | 2005-12-02 | 2005-12-02 | 2005-12-02 | 2005-12-02 | 2005-12-02 | 2005-12-02 | 2005-12-02 | 2005-12-02 | 2005-12-02 | 2005-12-02 | 2005-12-02 | 2005-12-02 | 2005-12-02 | 2005-12-02 | 2005-12-02 | 2005-12-02 | 2005-12-02 | 2005-12-02 | 2005-12-02 | 2005-12-02 | 2005-12-02 | 2005-12-02 | 2005-12-02 | 2005-12-02 | 2005-12-02 | 2005-12-02 | 2005-12-02 | 2005-12-02 | 2005-12-02 | 2005-12-02 | 2005-12-02 | 2005-12-02 | 2005-12-02 | 2005-12-02 | 2005-12-02 | 2005-12-02 | 2005-12-02 | 2005-12-02 | 2005-12-02 | 2005-12-02 | 2005-12-02 | 2005-12-02 | 2005-12-02 | 2005-12-02 | 2005-12-02 | 2005-12-02 | 2005-12-02 | 2005-12-02 | 2005-12-02 | 2005-12-02 | 2005-12-02 | 2005-12-02 | 2005-12-02 | 2005-12-02 | 2005-12-02 | 2005-12-02 | 2005-12-02 | 2005-12-02 | 2005-12-02 | 2005-12-02 | 2005-12-02 | 2005-12-02 | 2005-12-02 | 2005-12-02 | 2005-12-02 | 2005-12-02 | 2005-12-02 | 2005-12-02 | 2005-12-02 | 2005-12-02 | 2005-12-02 | 2005-12-02 | 2005-12-02 | 2005-12-02 | 2005-12-02 | 2005-12-02 | 2005-12-02 | 2005-12-02 | 2005-12-02 | 2005-12-02 | 2005-12-02 | 2005-12-02 | 2005-12-02 | 2005-12-02 | 2005-12-02 | 2005-12-02 | 2005-12-02 | 2005-12-02 | 2005-12-02 | 2005-12-02 | 2005-12-02 | 2005-12-02 | 2005-12-02 | 2005-12-02 | 2005-12-02 | 2005-12-02 | 2005-12-02 | 2005-12-02 | 2005-12-02 | 2005-12-02 | 2005-12-02 | 2005-12-02 | 2005-12-02 | 2005-12-02 | 2005-12-02 | 2005-12-02 | 2005-12-02 | 2005-12-02 | 2005-12-02 | 2005-12-02 | 2005-12-02 | 2005-12-02 | 2005-12-02 | 2005-12-02 | 2005-12-02 | 2005-12-02 | 2005-12-02 | 2005-12-02 | 2005-12-02 | 2005-12-02 | 2005-12-02 | 2005-12-02 | 2005-12-02 | 2005-12-02 | 2005-12-02 | 2005-12-02 | 2005-12-02 | 2005-12-02 | 2005-12-02 | 2005-12-02 | 2005-12-02 | 2005-12-02 | 2005-12-02 | 2005-12-02 | 2005-12-02 | 2005-12-02 | 2005-12-02 | 2005-12-02 | 2005-12-02 | 2005-12-02 | 2005-12-02 | 2005-12-02 | 2005-12-02 | 2005-12-02 | 2005-12-02 | 2005-12-02 | 2005-12-02 | 2005-12-02 | 2005-12-02 | 2005-12-02 | 2005-12-02 | 2005-12-02 | 2005-12-02 | 2005-12-02 | 2005-12-02 | 2005-12-02 | 2005-12-02 | 2005-12-02 | 2005-12-02 | 2005-12-02 | 2005-12-02 | 2005-12-02 | 2005-12-02 | 2005-12-02 | 2005-12-02 | 2005-12-02 | 2005-12-02 | 2005-12-02 | 2005-12-02 | 2005-12-02 | 2005-12-02 | 2005-12-02 | 2005-12-02 | 2005-12-02 | 2005-12-02 | 2005-12-02 | 2005-12-02 | 2005-12-02 | 2005-12-02 | 2005-12-02 | 2005-12-02 | 2005-12-02 | 2005-12-02 | 2005-12-02 | 2005-12-02 | 2005-12-02 | 2005-12-02 | 2005-12-02 | 2005-12-02 | 2005-12-02 | 2005-12-02 | 2005-12-02 | 2005-12-02 | 2005-12-02 | 2005-12-02 | 2005-12-02 | 2005-12-02 | 2005-12-02 | 2005-12-02 | 2005-12-02 | 2005-12-02 | 2005-12-02 | 2005-12-02 | 2005-12-02 | 2005-12-02 | 2005-12-02 | 2005-12-02 | 2005-12-02 | 2005-12-02 | 2005-12-02 | 2005-12-02 | 2005-12-02 | 2005-12-02 | 2005-12-02 | 2005-12-02 | 2005-12-02 | 2005-12-02 | 2005-12-02 | 2005-12-02 | 2005-12-02 | 2005-12-02 | 2005-12-02 | 2005-12-02 | 2005-12-02 | 2005-12-02 | 2005-12-02 | 2005-12-02 | 2005-12-02 | 2005-12-02 | 2005-12-02 | 2005-12-02 | 2005-12-02 | 2005-12-02 | 2005-12-02 | 2005-12-02 | 2005-12-02 | 2005-12-02 | 2005-12-02 | 2005-12-02 | 2005-12-02 | 2005-12-02 | 2005-12-02 | 2005-12-02 | 2005-12-02 | 2005-12-02 | 2005-12-02 | 2005-12-02 | 2005-12-02 | 2005-12-02 | 2005-12-02 | 2005-12-02 | 2005-12-02 | 2005-12-02 | 2005-12-02 | 2005-12-02 | 2005-12-02 | 2005-12-02 | 2005-12-02 | 2005-12-02 | 2005-12-02 | 2005-12-02 | 2005-12-02 | 2005-12-02 | 2005-12-02 | 2005-12-02 | 2005-12-02 | 2005-12-02 | 2005-12-02 | 2005-12-02 | 2005-12-02 | 2005-12-02 | 2005-12-02 | 2005-12-02 | 2005-12-02 | 2005-12-02 | 2005-12-02 | 2005-12-02 | 2005-12-02 | 2005-12-02 | 2005-12-02 | 2005-12-02 | 2005-12-02 | 2005-12-02 | 2005-12-02 | 2005-12-02 | 2005-12-02 | 2005-12-02 | 2005-12-02 | 2005-12-02 | 2005-12-02 | 2005-12-02 | 2005-12-02 | 2005-12-02 | 2005-12-02 | 2005-12-02 | 2005-12-02 | 2005-12-02 | 2005-12-02 | 2005-12-02 | 2005-12-02 | 2005-12-02 | 2005-12-02 | 2005-12-02 | 2005-12-02 | 2005-12-02 | 2005-12-02 | 2005-12-02 | 2005-12-02 | 2005-12-02 | 2005-12-02 | 2005-12-02 | 2005-12-02 | 2005-12-02 | 2005-12-02 | 2005-12-02 | 2005-12-02 | 2005-12-02 | 2005-12-02 | 2005-12-02 | 2005-12-02 | 2005-12-02 | 2005-12-02 | 2005-12-02 | 2005-12-02 | 2005-12-02 | 2005-12-02 | 2005-12-02 | 2005-12-02 | 2005-12-02 | 2005-12-02 | 2005-12-02 | 2005-12-02 | 2005-12-02 | 2005-12-02 | 2005-12-02 | 2005-12-02 | 2005-12-02 | 2005-12-02 | 2005-12-02 | 2005-12-02 | 2005-12-02 | 2005-12-02 | 2005-12-02 | 2005-12-02 | 2005-12-02 | 2005-12-02 | 2005-12-02 | 2005-12-02 | 2005-12-02 | 2005-12-02 | 2005-12-02 | 2005-12-02 | 2005-12-02 | 2005-12-02 | 2005-12-02 | 2005-12-02 | 2005-12-02 | 2005-12-02 | 2005-12-02 | 2005-12-02 | 2005-12-02 | 2005-12-02 | 2005-12-02 | 2005-12-02 | 2005-12-02 | 2005-12-02 | 2005-12-02 | 2005-12-02 | 2005-12-02 | 2005-12-02 | 2005-12-02 | 2005-12-02 | 2005-12-02 | 2005-12-02 | 2005-12-02 | 2005-12-02 | 2005-12-02 | 2005-12-02 | 2005-12-02 | 2005-12-02 | 2005-12-02 | 2005-12-02 | 2005-12-02 | 2005-12-02 | 2005-12-02 | 2005-12-02 | 2005-12-02 | 2005-12-02 | 2005-12-02 | 2005-12-02 | 2005-12-02 | 2005-12-02 | 2005-12-02 | 2005-12-02 | 2005-12-02 | 2005-12-02 | 2005-12-02 | 2005-12-02 | 2005-12-02 | 2005-12-02 | 2005-12-02 | 2005-12-02 | 2005-12-02 | 2005-12-02 | 2005-12-02 | 2005-12-02 | 2005-12-02 | 2005-12-02 | 2005-12-02 | 2005-12-02 | 2005-12-02 | 2005-12-02 | 2005-12-02 | 2005-12-02 | 2005-12-02 | 2005-12-02 | 2005-12-02 | 2005-12-02 | 2005-12-02 | 2005-12-02 | 2005-12-02 | 2005-12-02 | 2005-12-02 | 2005-12-02 | 2005-12-02 | 2005-12-02 | 2005-12-02 | 2005-12-02 | 2005-12-02 | 2005-12-02 | 2005-12-02 | 2005-12-02 | 2005-12-02 | 2005-12-02 | 2005-12-02 | 2005-12-02 | 2005-12-02 | 2005-12-02 | 2005-12-02 | 2005-12-02 | 2005-12-02 | 2005-12-02 | 2005-12-02 | 2005-12-02 | 2005-12-02 | 2005-12-02 | 2005-12-02 | 2005-12-02 | 2005-12-02 | 2005-12-02 | 2005-12-02 | 2005-12-02 | 2005-12-02 | 2005-12-02 | 2005-12-02 | 2005-12-02 | 2005-12-02 | 2005-12-02 | 2005-12-02 | 2005-12-02 | 2005-12-02 | 2005-12-02 | 2005-12-02 | 2005-12-02 | 2005-12-02 | 2005-12-02 | 2005-12-02 | 2005-12-02 | 2005-12-02 | 2005-12-02 | 2005-12-02 | 2005-12-02 | 2005-12-02 | 2005-12-02 | 2005-12-02 | 2005-12-02 | 2005-12-02 | 2005-12-02 | 2005-12-02 | 2005-12-02 | 2005-12-02 | 2005-12-02 | 2005-12-02 | 2005-12-02 | 2005-12-02 | 2005-12-02 | 2005-12-02 | 2005-12-02 | 2005-12-02 | 2005-12-02 | 2005-12-02 | 2005-12-02 | 2005-12-02 | 2005-12-02 | 2005-12-02 | 2005-12-02 | 2005-12-02 | 2005-12-02 | 2005-12-02 | 2005-12-02 | 2005-12-02 | 2005-12-02 | 2005-12-02 | 2005-12-02 | 2005-12-02 | 2005-12-02 | 2005-12-02 | 2005-12-02 | 2005-12-02 | 2005-12-02 | 2005-12-02 | 2005-12-02 | 2005-12-02 | 2005-12-02 | 2005-12-02 | 2005-12-02 | 2005-12-02 | 2005-12-02 | 2005-12-02 | 2005-12-02 | 2005-12-02 | 2005-12-02 | 2005-12-02 | 2005-12-02 | 2005-12-02 | 2005-12-02 | 2005-12-02 | 2005-12-02 | 2005-12-02 | 2005-12-02 | 2005-12-02 | 2005-12-02 | 2005-12-02 | 2005-12-02 | 2005-12-02 | 2005-12-02 | 2005-12-02 | 2005-12-02 | 2005-12-02 | 2005-12-02 | 2005-12-02 | 2005-12-02 | 2005-12-02 | 2005-12-02 | 2005-12-02 | 2005-12-02 | 2005-12-02 | 2005-12-02 | 2005-12-02 | 2005-12-02 | 2005-12-02 | 2005-12-02 | 2005-12-02 | 2005-12-02 | 2005-12-02 | 2005-12-02 | 2005-12-02 | 2005-12-02 | 2005-12-02 | 2005-12-02 | 2005-12-02 | 2005-12-02 | 2005-12-02 | 2005-12-02 | 2005-12-02 | 2005-12-02 | 2005-12-02 | 2005-12-02 | 2005-12-02 | 2005-12-02 | 2005-12-02 | 2005-12-02 | 2005-12-02 | 2005-12-02 | 2005-12-02 | 2005-12-02 | 2005-12-02 | 2005-12-02 | 2005-12-02 | 2005-12-02 | 2005-12-02 | 2005-12-02 | 2005-12-02 | 2005-12-02 | 2005-12-02 | 2005-12-02 | 2005-12-02 | 2005-12-02 | 2005-12-02 | 2005-12-02 | 2005-12-02 | 2005-12-02 | 2005-12-02 | 2005-12-02 | 2005-12-02 | 2005-12-02 | 2005-12-02 | 2005-12-02 | 2005-12-02 | 2005-12-02 | 2005-12-02 | 2005-12-02 | 2005-12-02 | 2005-12-02 | 2005-12-02 | 2005-12-02 | 2005-12-02 | 2005-12-02 | 2005-12-02 | 2005-12-02 | 2005-12-02 | 2005-12-02 | 2005-12-02 | 2005-12-02 | 2005-12-02 | 2005-12-02 | 2005-12-02 | 2005-12-02 | 2005-12-02 | 2005-12-02 | 2005-12-02 | 2005-12-02 | 2005-12-02 | 2005-12-02 | 2005-12-02 | 2005-12-02 | 2005-12-02 | 2005-12-02 | 2005-12-02 | 2005-12-02 | 2005-12-02 | 2005-12-02 | 2005-12-02 | 2005-12-02 | 2005-12-02 | 2005-12-02 | 2005-12-02 | 2005-12-02 | 2005-12-02 | 2005-12-02 | 2005-12-02 | 2005-12-02 | 2005-12-02 | 2005-12-02 | 2005-12-02 | 2005-12-02 | 2005-12-02 | 2005-12-02 | 2005-12-02 | 2005-12-02 | 2005-12-02 | 2005-12-02 | 2005-12-02 | 2005-12-02 | 2005-12-02 | 2005-12-02 | 2005-12-02 | 2005-12-02 | 2005-12-02 | 2005-12-02 | 2005-12-02 | 2005-12-02 | 2005-12-02 | 2005-12-02 | 2005-12-02 | 2005-12-02 | 2005-12-02 | 2005-12-02 | 2005-12-02 | 2005-12-02 | 2005-12-02 | 2005-12-02 | 2005-12-02 | 2005-12-02 | 2005-12-02 | 2005-12-02 | 2005-12-02 | 2005-12-02 | 2005-12-02 | 2005-12-02 | 2005-12-02 | 2005-12-02 | 2005-12-02 | 2005-12-02 | 2005-12-02 | 2005-12-02 | 2005-12-02 | 2005-12-02 | 2005-12-02 | 2005-12-02 | 2005-12-02 | 2005-12-02 | 2005-12-02 | 2005-12-02 | 2005-12-02 | 2005-12-02 | 2005-12-02 | 2005-12-02 | 2005-12-02 | 2005-12-02 | 2005-12-02 | 2005-12-02 | 2005-12-02 | 2005-12-02 | 2005-12-02 | 2005-12-02 | 2005-12-02 | 2005-12-02 | 2005-12-02 | 2005-12-02 | 2005-12-02 | 2005-12-02 | 2005-12-02 | 2005-12-02 | 2005-12-02 | 2005-12-02 | 2005-12-02 | 2005-12-02 | 2005-12-02 | 2005-12-02 | 2005-12-02 | 2005-12-02 | 2005-12-02 | 2005-12-02 | 2005-12-02 | 2005-12-02 | 2005-12-02 | 2005-12-02 | 2005-12-02 | 2005-12-02 | 2005-12-02 | 2005-12-02 | 2005-12-02 | 2005-12-02 | 2005-12-02 | 2005-12-02 | 2005-12-02 | 2005-12-02 | 2005-12-02 | 2005-12-02 | 2005-12-02 | 2005-12-02 | 2005-12-02 | 2005-12-02 | 2005-12-02 | 2005-12-02 | 2005-12-02 | 2005-12-02 | 2005-12-02 | 2005-12-02 | 2005-12-02 | 2005-12-02 | 2005-12-02 | 2005-12-02 | 2005-12-02 | 2005-12-02 | 2005-12-02 | 2005-12-02 | 2005-12-02 | 2005-12-02 | 2005-12-02 | 2005-12-02 | 2005-12-02 | 2005-12-02 | 2005-12-02 | 2005-12-02 | 2005-12-02 | 2005-12-02 | 2005-12-02 | 2005-12-02 | 2005-12-02 | 2005-12-02 | 2005-12-02 | 2005-12-02 | 2005-12-02 | 2005-12-02 | 2005-12-02 | 2005-12-02 | 2005-12-02 | 2005-12-02 | 2005-12-02 | 2005-12-02 | 2005-12-02 | 2005-12-02 | 2005-12-02 | 2005-12-02 | 2005-12-02 | 2005-12-02 | 2005-12-02 | 2005-12-02 | 2005-12-02 | 2005-12-02 | 2005-12-02 | 2005-12-02 | 2005-12-02 | 2005-12-02 | 2005-12-02 | 2005-12-02 | 2005-12-02 | 2005-12-02 | 2005-12-02 | 2005-12-02 | 2005-12-02 | 2005-12-02 | 2005-12-02 | 2005-12-02 | 2005-12-02 | 2005-12-02 | 2005-12-02 | 2005-12-02 | 2005-12-02 | 2005-12-02 | 2005-12-02 | 2005-12-02 | 2005-12-02 | 2005-12-02 | 2005-12-02 | 2005-12-02 | 2005-12-02 | 2005-12-02 | 2005-12-02 | 2005-12-02 | 2005-12-02 | 2005-12-02 | 2005-12-02 | 2005-12-02 | 2005-12-02 | 2005-12-02 | 2005-12-02 | 2005-12-02 | 2005-12-02 | 2005-12-02 | 2005-12-02 | 2005-12-02 | 2005-12-02 | 2005-12-02 | 2005-12-02 | 2005-12-02 | 2005-12-02 | 2005-12-02 | 2005-12-02 | 2005-12-02 | 2005-12-02 | 2005-12-02 | 2005-12-02 | 2005-12-02 | 2005-12-02 | 2005-12-02 | 2005-12-02 | 2005-12-02 | 2005-12-02 | 2005-12-02 | 2005-12-02 | 2005-12-02 | 2005-12-02 | 2005-12-02 | 2005-12-02 | 2005-12-02 | 2005-12-02 | 2005-12-02 | 2005-12-02 | 2005-12-02 | 2005-12-02 | 2005-12-02 | 2005-12-02 | 2005-12-02 | 2005-12-02 | 2005-12-02 | 2005-12-02 | 2005-12-02 | 2005-12-02 | 2005-12-02 | 2005-12-02 | 2005-12-02 | 2005-12-02 | 2005-12-02 | 2005-12-02 | 2005-12-02 | 2005-12-02 | 2005-12-02 | 2005-12-02 | 2005-12-02 | 2005-12-02 | 2005-12-02 | 2005-12-02 | 2005-12-02 | 2005-12-02 | 2005-12-02 | 2005-12-02 | 2005-12-02 | 2005-12-02 | 2005-12-02 | 2005-12-02 | 2005-12-02 | 2005-12-02 | 2005-12-02 | 2005-12-02 | 2005-12-02 | 2005-12-02 | 2005-12-02 | 2005-12-02 | 2005-12-02 | 2005-12-02 | 2005-12-02 | 2005-12-02 | 2005-12-02 | 2005-12-02 | 2005-12-02 | 2005-12-02 | 2005-12-02 | 2005-12-02 | 2005-12-02 | 2005-12-02 | 2005-12-02 | 2005-12-02 | 2005-12-02 | 2005-12-02 | 2005-12-02 | 2005-12-02 | 2005-12-02 | 2005-12-02 | 2005-12-02 | 2005-12-02 | 2005-12-02 | 2005-12-02 | 2005-12-02 | 2005-12-02 | 2005-12-02 | 2005-12-02 | 2005-12-02 | 2005-12-02 | 2005-12-02 | 2005-12-02 | 2005-12-02 | 2005-12-02 | 2005-12-02 | 2005-12-02 | 2005-12-02 | 2005-12-02 | 2005-12-02 | 2005-12-02 | 2005-12-02 | 2005-12-02 | 2005-12-02 | 2005-12-02 | 2005-12-02 | 2005-12-02 | 2005-12-02 | 2005-12-02 | 2005-12-02 | 2005-12-02 | 2005-12-02 | 2005-12-02 | 2005-12-02 | 2005-12-02 | 2005-12-02 | 2005-12-02 | 2005-12-02 | 2005-12-02 | 2005-12-02 | 2005-12-02 | 2005-12-02 | 2005-12-02 | 2005-12-02 | 2005-12-02 | 2005-12-02 | 2005-12-02 | 2005-12-02 | 2005-12-02 | 2005-12-02 | 2005-12-02 | 2005-12-02 | 2005-12-02 | 2005-12-02 | 2005-12-02 | 2005-12-02 | 2005-12-02 | 2005-12-02 | 2005-12-02 | 2005-12-02 | 2005-12-02 | 2005-12-02 | 2005-12-02 | 2005-12-02 | 2005-12-02 | 2005-12-02 | 2005-12-02 | 2005-12-02 | 2005-12-02 | 2005-12-02 | 2005-12-02 | 2005-12-02 | 2005-12-02 | 2005-12-02 | 2005-12-02 | 2005-12-02 | 2005-12-02 | 2005-12-02 | 2005-12-02 | 2005-12-02 | 2005-12-02 | 2005-12-02 | 2005-12-02 | 2005-12-02 | 2005-12-02 | 2005-12-02 | 2005-12-02 | 2005-12-02 | 2005-12-02 | 2005-12-02 | 2005-12-02 | 2005-12-02 | 2005-12-02 | 2005-12-02 | 2005-12-02 | 2005-12-02 | 2005-12-02 | 2005-12-02 | 2005-12-02 | 2005-12-02 | 2005-12-02 | 2005-12-02 | 2005-12-02 | 2005-12-02 | 2005-12-02 | 2005-12-02 | 2005-12-02 | 2005-12-02 | 2005-12-02 | 2005-12-02 | 2005-12-02 | 2005-12-02 | 2005-12-02 | 2005-12-02 | 2005-12-02 | 2005-12-02 | 2005-12-02 | 2005-12-02 | 2005-12-02 | 2005-12-02 | 2005-12-02 | 2005-12-02 | 2005-12-02 | 2005-12-02 | 2005-12-02 | 2005-12-02 | 2005-12-02 | 2005-12-02 | 2005-12-02 | 2005-12-02 | 2005-12-02 | 2005-12-02 | 2005-12-02 | 2005-12-02 | 2005-12-02 | 2005-12-02 | 2005-12-02 | 2005-12-02 | 2005-12-02 | 2005-12-02 | 2005-12-02 | 2005-12-02 | 2005-12-02 | 2005-12-02 | 2005-12-02 | 2005-12-02 | 2005-12-02 | 2005-12-02 | 2005-12-02 | 2005-12-02 | 2005-12-02 | 2005-12-02 | 2005-12-02 | 2005-12-02 | 2005-12-02 | 2005-12-02 | 2005-12-02 | 2005-12-02 | 2005-12-02 | 2005-12-02 | 2005-12-02 | 2005-12-02 | 2005-12-02 | 2005-12-02 | 2005-12-02 | 2005-12-02 | 2005-12-02 | 2005-12-02 | 2005-12-02 | 2005-12-02 | 2005-12-02 | 2005-12-02 | 2005-12-02 | 2005-12-02 | 2005-12-02 | 2005-12-02 | 2005-12-02 | 2005-12-02 | 2005-12-02 | 2005-12-02 | 2005-12-02 | 2005-12-02 | 2005-12-02 | 2005-12-02 | 2005-12-02 | 2005-12-02 | 2005-12-02 | 2005-12-02 | 2005-12-02 | 2005-12-02 | 2005-12-02 | 2005-12-02 | 2005-12-02 | 2005-12-02 | 2005-12-02 | 2005-12-02 | 2005-12-02 | 2005-12-02 | 2005-12-02 | 2005-12-02 | 2005-12-02 | 2005-12-02 | 2005-12-02 | 2005-12-02 | 2005-12-02 | 2005-12-02 | 2005-12-02 | 2005-12-02 | 2005-12-02 | 2005-12-02 | 2005-12-02 | 2005-12-02 | 2005-12-02 | 2005-12-02 | 2005-12-02 | 2005-12-02 | 2005-12-02 | 2005-12-02 | 2005-12-02 | 2005-12-02 | 2005-12-02 | 2005-12-02 | 2005-12-02 | 2005-12-02 | 2005-12-02 | 2005-12-02 | 2005-12-02 | 2005-12-02 | 2005-12-02 | 2005-12-02 | 2005-12-02 | 2005-12-02 | 2005-12-02 | 2005-12-02 | 2005-12-02 | 2005-12-02 | 2005-12-02 | 2005-12-02 | 2005-12-02 | 2005-12-02 | 2005-12-02 | 2005-12-02 | 2005-12-02 | 2005-12-02 | 2005-12-02 | 2005-12-02 | 2005-12-02 | 2005-12-02 | 2005-12-02 | 2005-12-02 | 2005-12-02 | 2005-12-02 | 2005-12-02 | 2005-12-02 | 2005-12-02 | 2005-12-02 | 2005-12-02 | 2005-12-02 | 2005-12-02 | 2005-12-02 | 2005-12-02 | 2005-12-02 | 2005-12-02 | 2005-12-02 | 2005-12-02 | 2005-12-02 | 2005-12-02 | 2005-12-02 | 2005-12-02 | 2005-12-02 | 2005-12-02 | 2005-12-02 | 2005-12-02 | 2005-12-02 | 2005-12-02 | 2005-12-02 | 2005-12-02 | 2005-12-02 | 2005-12-02 | 2005-12-02 | 2005-12-02 | 2005-12-02 | 2005-12-02 | 2005-12-02 | 2005-12-02 | 2005-12-02 | 2005-12-02 | 2005-12-02 | 2005-12-02 | 2005-12-02 | 2005-12-02 | 2005-12-02 | 2005-12-02 | 2005-12-02 | 2005-12-02 | 2005-12-02 | 2005-12-02 | 2005-12-02 | 2005-12-02 | 2005-12-02 | 2005-12-02 | 2005-12-02 | 2005-12-02 | 2005-12-02 | 2005-12-02 | 2005-12-02 | 2005-12-02 | 2005-12-02 | 2005-12-02 | 2005-12-02 | 2005-12-02 | 2005-12-02 | 2005-12-02 | 2005-12-02 | 2005-12-02 | 2005-12-02 | 2005-12-02 | 2005-12-02 | 2005-12-02 | 2005-12-02 | 2005-12-02 | 2005-12-02 | 2005-12-02 | 2005-12-02 | 2005-12-02 | 2005-12-02 | 2005-12-02 | 2005-12-02 | 2005-12-02 | 2005-12-02 | 2005-12-02 | 2005-12-02 | 2005-12-02 | 2005-12-02 | 2005-12-02 | 2005-12-02 | 2005-12-02 | 2005-12-02 | 2005-12-02 | 2005-12-02 | 2005-12-02 | 2005-12-02 | 2005-12-02 | 2005-12-02 | 2005-12-02 | 2005-12-02 | 2005-12-02 | 2005-12-02 | 2005-12-02 | 2005-12-02 | 2005-12-02 | 2005-12-02 | 2005-12-02 | 2005-12-02 | 2005-12-02 | 2005-12-02 | 2005-12-02 | 2005-12-02 | 2005-12-02 | 2005-12-02 | 2005-12-02 | 2005-12-02 | 2005-12-02 | 2005-12-02 | 2005-12-02 | 2005-12-02 | 2005-12-02 | 2005-12-02 | 2005-12-02 | 2005-12-02 | 2005-12-02 | 2005-12-02 | 2005-12-02 | 2005-12-02 | 2005-12-02 | 2005-12-02 | 2005-12-02 | 2005-12-02 | 2005-12-02 | 2005-12-02 | 2005-12-02 | 2005-12-02 | 2005-12-02 | 2005-12-02 | 2005-12-02 | 2005-12-02 | 2005-12-02 | 2005-12-02 | 2005-12-02 | 2005-12-02 | 2005-12-02 | 2005-12-02 | 2005-12-02 | 2005-12-02 | 2005-12-02 | 2005-12-02 | 2005-12-02 | 2005-12-02 | 2005-12-02 | 2005-12-02 | 2005-12-02 | 2005-12-02 | 2005-12-02 | 2005-12-02 | 2005-12-02 | 2005-12-02 | 2005-12-02 | 2005-12-02 | 2005-12-02 | 2005-12-02 | 2005-12-02 | 2005-12-02 | 2005-12-02 | 2005-12-02 | 2005-12-02 | 2005-12-02 | 2005-12-02 | 2005-12-02 | 2005-12-02 | 2005-12-02 | 2005-12-02 | 2005-12-02 | 2005-12-02 | 2005-12-02 | 2005-12-02 | 2005-12-02 | 2005-12-02 | 2005-12-02 | 2005-12-02 | 2005-12-02 | 2005-12-02 | 2005-12-02 | 2005-12-02 | 2005-12-02 | 2005-12-02 | 2005-12-02 | 2005-12-02 | 2005-12-02 | 2005-12-02 | 2005-12-02 | 2005-12-02 | 2005-12-02 | 2005-12-02 | 2005-12-02 | 2005-12-02 | 2005-12-02 | 2005-12-02 | 2005-12-02 | 2005-12-02 | 2005-12-02 | 2005-12-02 | 2005-12-02 | 2005-12-02 | 2005-12-02 | 2005-12-02 | 2005-12-02 | 2005-12-02 | 2005-12-02 | 2005-12-02 | 2005-12-02 | 2005-12-02 | 2005-12-02 | 2005-12-02 | 2005-12-02 | 2005-12-02 | 2005-12-02 | 2005-12-02 | 2005-12-02 | 2005-12-02 | 2005-12-02 | 2005-12-02 | 2005-12-02 | 2005-12-02 | 2005-12-02 | 2005-12-02 | 2005-12-02 | 2005-12-02 | 2005-12-02 | 2005-12-02 | 2005-12-02 | 2005-12-02 | 2005-12-02 | 2005-12-02 | 2005-12-02 | 2005-12-02 | 2005-12-02 | 2005-12-02 | 2005-12-02 | 2005-12-02 | 2005-12-02 | 2005-12-02 | 2005-12-02 | 2005-12-02 | 2005-12-02 | 2005-12-02 | 2005-12-02 | 2005-12-02 | 2005-12-02 | 2005-12-02 | 2005-12-02 | 2005-12-02 | 2005-12-02 | 2005-12-02 | 2005-12-02 | 2005-12-02 | 2005-12-02 | 2005-12-02 | 2005-12-02 | 2005-12-02 | 2005-12-02 | 2005-12-02 | 2005-12-02 | 2005-12-02 | 2005-12-02 | 2005-12-02 | 2005-12-02 | 2005-12-02 | 2005-12-02 | 2005-12-02 | 2005-12-02 | 2005-12-02 | 2005-12-02 | 2005-12-02 | 2005-12-02 | 2005-12-02 | 2005-12-02 | 2005-12-02 | 2005-12-02 | 2005-12-02 | 2005-12-02 | 2005-12-02 | 2005-12-02 | 2005-12-02 | 2005-12-02 | 2005-12-02 | 2005-12-02 | 2005-12-02 | 2005-12-02 | 2005-12-02 | 2005-12-02 | 2005-12-02 | 2005-12-02 | 2005-12-02 | 2005-12-02 | 2005-12-02 | 2005-12-02 | 2005-12-02 | 2005-12-02 | 2005-12-02 | 2005-12-02 | 2005-12-02 | 2005-12-02 | 2005-12-02 | 2005-12-02 | 2005-12-02 | 2005-12-02 | 2005-12-02 | 2005-12-02 | 2005-12-02 | 2005-12-02 | 2005-12-02 | 2005-12-02 | 2005-12-02 | 2005-12-02 | 2005-12-02 | 2005-12-02 | 2005-12-02 | 2005-12-02 | 2005-12-02 | 2005-12-02 | 2005-12-02 | 2005-12-02 | 2005-12-02 | 2005-12-02 | 2005-12-02 | 2005-12-02 | 2005-12-02 | 2005-12-02 | 2005-12-02 | 2005-12-02 | 2005-12-02 | 2005-12-02 | 2005-12-02 | 2005-12-02 | 2005-12-02 | 2005-12-02 | 2005-12-02 | 2005-12-02 | 2005-12-02 | 2005-12-02 | 2005-12-02 | 2005-12-02 | 2005-12-02 | 2005-12-02 | 2005-12-02 | 2005-12-02 | 2005-12-02 | 2005-12-02 | 2005-12-02 | 2005-12-02 | 2005-12-02 | 2005-12-02 | 2005-12-02 | 2005-12-02 | 2005-12-02 | 2005-12-02 | 2005-12-02 | 2005-12-02 | 2005-12-02 | 2005-12-02 | 2005-12-02 | 2005-12-02 | 2005-12-02 | 2005-12-02 | 2005-12-02 | 2005-12-02 | 2005-12-02 | 2005-12-02 | 2005-12-02 | 2005-12-02 | 2005-12-02 | 2005-12-02 | 2005-12-02 | 2005-12-02 | 2005-12-02 | 2005-12-02 | 2005-12-02 | 2005-12-02 | 2005-12-02 | 2005-12-02 | 2005-12-02 | 2005-12-02 | 2005-12-02 | 2005-12-02 | 2005-12-02 | 2005-12-02 | 2005-12-02 | 2005-12-02 | 2005-12-02 | 2005-12-02 | 2005-12-02 | 2005-12-02 | 2005-12-02 | 2005-12-02 | 2005-12-02 | 2005-12-02 | 2005-12-02 | 2005-12-02 | 2005-12-02 | 2005-12-02 | 2005-12-02 | 2005-12-02 | 2005-12-02 | 2005-12-02 | 2005-12-02 | 2005-12-02 | 2005-12-02 | 2005-12-02 | 2005-12-02 | 2005-12-02 | 2005-12-02 | 2005-12-02 | 2005-12-02 | 2005-12-02 | 2005-12-02 | 2005-12-02 | 2005-12-02 | 2005-12-02 | 2005-12-02 | 2005-12-02 | 2005-12-02 | 2005-12-02 | 2005-12-02 | 2005-12-02 | 2005-12-02 | 2005-12-02 | 2005-12-02 | 2005-12-02 | 2005-12-02 | 2005-12-02 | 2005-12-02 | 2005-12-02 | 2005-12-02 | 2005-12-02 | 2005-12-02 | 2005-12-02 | 2005-12-02 | 2005-12-02 | 2005-12-02 | 2005-12-02 | 2005-12-02 | 2005-12-02 | 2005-12-02 | 2005-12-02 | 2005-12-02 | 2005-12-02 | 2005-12-02 | 2005-12-02 | 2005-12-02 | 2005-12-02 | 2005-12-02 | 2005-12-02 | 2005-12-02 | 2005-12-02 | 2005-12-02 | 2005-12-02 | 2005-12-02 | 2005-12-02 | 2005-12-02 | 2005-12-02 | 2005-12-02 | 2005-12-02 | 2005-12-02 | 2005-12-02 | 2005-12-02 | 2005-12-02 | 2005-12-02 | 2005-12-02 | 2005-12-02 | 2005-12-02 | 2005-12-02 | 2005-12-02 | 2005-12-02 | 2005-12-02 | 2005-12-02 | 2005-12-02 | 2005-12-02 | 2005-12-02 | 2005-12-02 | 2005-12-02 | 2005-12-02 | 2005-12-02 | 2005-12-02 | 2005-12-02 | 2005-12-02 | 2005-12-02 | 2005-12-02 | 2005-12-02 | 2005-12-02 | 2005-12-02 | 2005-12-02 | 2005-12-02 | 2005-12-02 | 2005-12-02 | 2005-12-02 | 2005-12-02 | 2005-12-02 | 2005-12-02 | 2005-12-02 | 2005-12-02 | 2005-12-02 | 2005-12-02 | 2005-12-02 | 2005-12-02 | 2005-12-02 | 2005-12-02 | 2005-12-02 | 2005-12-02 | 2005-12-02 | 2005-12-02 | 2005-12-02 | 2005-12-02 | 2005-12-02 | 2005-12-02 | 2005-12-02 | 2005-12-02 | 2005-12-02 | 2005-12-02 | 2005-12-02 | 2005-12-02 | 2005-12-02 | 2005-12-02 | 2005-12-02 | 2005-12-02 | 2005-12-02 | 2005-12-02 | 2005-12-02 | 2005-12-02 | 2005-12-02 | 2005-12-02 | 2005-12-02 | 2005-12-02 | 2005-12-02 | 2005-12-02 | 2005-12-02 | 2005-12-02 | 2005-12-02 | 2005-12-02 | 2005-12-02 | 2005-12-02 | 2005-12-02 | 2005-12-02 | 2005-12-02 | 2005-12-02 | 2005-12-02 | 2005-12-02 | 2005-12-02 | 2005-12-02 | 2005-12-02 | 2005-12-02 | 2005-12-02 | 2005-12-02 | 2005-12-02 | 2005-12-02 | 2005-12-02 | 2005-12-02 | 2005-12-02 | 2005-12-02 | 2005-12-02 | 2005-12-02 | 2005-12-02 | 2005-12-02 | 2005-12-02 | 2005-12-02 | 2005-12-02 | 2005-12-02 | 2005-12-02 | 2005-12-02 | 2005-12-02 | 2005-12-02 | 2005-12-02 | 2005-12-02 | 2005-12-02 | 2005-12-02 | 2005-12-02 | 2005-12-02 | 2005-12-02 | 2005-12-02 | 2005-12-02 | 2005-12-02 | 2005-12-02 | 2005-12-02 | 2005-12-02 | 2005-12-02 | 2005-12-02 | 2005-12-02 | 2005-12-02 | 2005-12-02 | 2005-12-02 | 2005-12-02 | 2005-12-02 | 2005-12-02 | 2005-12-02 | 2005-12-02 | 2005-12-02 | 2005-12-02 | 2005-12-02 | 2005-12-02 | 2005-12-02 | 2005-12-02 | 2005-12-02 | 2005-12-02 | 2005-12-02 | 2005-12-02 | 2005-12-02 | 2005-12-02 | 2005-12-02 | 2005-12-02 | 2005-12-02 | 2005-12-02 | 2005-12-02 | 2005-12-02 | 2005-12-02 | 2005-12-02 | 2005-12-02 | 2005-12-02 | 2005-12-02 | 2005-12-02 | 2005-12-02 | 2005-12-02 | 2005-12-02 | 2005-12-02 | 2005-12-02 | 2005-12-02 | 2005-12-02 | 2005-12-02 | 2005-12-02 | 2005-12-02 | 2005-12-02 | 2005-12-02 | 2005-12-02 | 2005-12-02 | 2005-12-02 | 2005-12-02 | 2005-12-02 | 2005-12-02 | 2005-12-02 | 2005-12-02 | 2005-12-02 | 2005-12-02 | 2005-12-02 | 2005-12-02 | 2005-12-02 | 2005-12-02 | 2005-12-02 | 2005-12-02 | 2005-12-02 | 2005-12-02 | 2005-12-02 | 2005-12-02 | 2005-12-02 | 2005-12-02 | 2005-12-02 | 2005-12-02 | 2005-12-02 | 2005-12-02 | 2005-12-02 | 2005-12-02 | 2005-12-02 | 2005-12-02 | 2005-12-02 | 2005-12-02 | 2005-12-02 | 2005-12-02 | 2005-12-02 | 2005-12-02 | 2005-12-02 | 2005-12-02 | 2005-12-02 | 2005-12-02 | 2005-12-02 | 2005-12-02 | 2005-12-02 | 2005-12-02 | 2005-12-02 | 2005-12-02 | 2005-12-02 | 2005-12-02 | 2005-12-02 | 2005-12-02 | 2005-12-02 | 2005-12-02 | 2005-12-02 | 2005-12-02 | 2005-12-02 | 2005-12-02 | 2005-12-02 | 2005-12-02 | 2005-12-02 | 2005-12-02 | 2005-12-02 | 2005-12-02 | 2005-12-02 | 2005-12-02 | 2005-12-02 | 2005-12-02 | 2005-12-02 | 2005-12-02 | 2005-12-02 | 2005-12-02 | 2005-12-02 | 2005-12-02 | 2005-12-02 | 2005-12-02 | 2005-12-02 | 2005-12-02 | 2005-12-02 | 2005-12-02 | 2005-12-02 | 2005-12-02 | 2005-12-02 | 2005-12-02 | 2005-12-02 | 2005-12-02 | 2005-12-02 | 2005-12-02 | 2005-12-02 | 2005-12-02 | 2005-12-02 | 2005-12-02 | 2005-12-02 | 2005-12-02 | 2005-12-02 | 2005-12-02 | 2005-12-02 | 2005-12-02 | 2005-12-02 | 2005-12-02 | 2005-12-02 | 2005-12-02 | 2005-12-02 | 2005-12-02 | 2005-12-02 | 2005-12-02 | 2005-12-02 | 2005-12-02 | 2005-12-02 | 2005-12-02 | 2005-12-02 | 2005-12-02 | 2005-12-02 | 2005-12-02 | 2005-12-02 | 2005-12-02 | 2005-12-02 | 2005-12-02 | 2005-12-02 | 2005-12-02 | 2005-12-02 | 2005-12-02 | 2005-12-02 | 2005-12-02 | 2005-12-02 | 2005-12-02 | 2005-12-02 | 2005-12-02 | 2005-12-02 | 2005-12-02 | 2005-12-02 | 2005-12-02 | 2005-12-02 | 2005-12-02 | 2005-12-02 | 2005-12-02 | 2005-12-02 | 2005-12-02 | 2005-12-02 | 2005-12-02 | 2005-12-02 | 2005-12-02 | 2005-12-02 | 2005-12-02 | 2005-12-02 | 2005-12-02 | 2005-12-02 | 2005-12-02 | 2005-12-02 | 2005-12-02 | 2005-12-02 | 2005-12-02 | 2005-12-02 | 2005-12-02 | 2005-12-02 | 2005-12-02 | 2005-12-02 | 2005-12-02 | 2005-12-02 | 2005-12-02 | 2005-12-02 | 2005-12-02 | 2005-12-02 | 2005-12-02 | 2005-12-02 | 2005-12-02 | 2005-12-02 | 2005-12-02 | 2005-12-02 | 2005-12-02 | 2005-12-02 | 2005-12-02 | 2005-12-02 | 2005-12-02 | 2005-12-02 | 2005-12-02 | 2005-12-02 | 2005-12-02 | 2005-12-02 | 2005-12-02 | 2005-12-02 | 2005-12-02 | 2005-12-02 | 2005-12-02 | 2005-12-02 | 2005-12-02 | 2005-12-02 | 2005-12-02 | 2005-12-02 | 2005-12-02 | 2005-12-02 | 2005-12-02 | 2005-12-02 | 2005-12-02 | 2005-12-02 | 2005-12-02 | 2005-12-02 | 2005-12-02 | 2005-12-02 | 2005-12-02 | 2005-12-02 | 2005-12-02 | 2005-12-02 | 2005-12-02 | 2005-12-02 | 2005-12-02 | 2005-12-02 | 2005-12-02 | 2005-12-02 | 2005-12-02 | 2005-12-02 | 2005-12-02 | 2005-12-02 | 2005-12-02 | 2005-12-02 | 2005-12-02 | 2005-12-02 | 2005-12-02 | 2005-12-02 | 2005-12-02 | 2005-12-02 | 2005-12-02 | 2005-12-02 | 2005-12-02 | 2005-12-02 | 2005-12-02 | 2005-12-02 | 2005-12-02 | 2005-12-02 | 2005-12-02 | 2005-12-02 | 2005-12-02 | 2005-12-02 | 2005-12-02 | 2005-12-02 | 2005-12-02 | 2005-12-02 | 2005-12-02 | 2005-12-02 | 2005-12-02 | 2005-12-02 | 2005-12-02 | 2005-12-02 | 2005-12-02 | 2005-12-02 | 2005-12-02 | 2005-12-02 | 2005-12-02 | 2005-12-02 | 2005-12-02 | 2005-12-02 | 2005-12-02 | 2005-12-02 | 2005-12-02 | 2005-12-02 | 2005-12-02 | 2005-12-02 | 2005-12-02 | 2005-12-02 | 2005-12-02 | 2005-12-02 | 2005-12-02 | 2005-12-02 | 2005-12-02 | 2005-12-02 | 2005-12-02 | 2005-12-02 | 2005-12-02 | 2005-12-02 | 2005-12-02 | 2005-12-02 | 2005-12-02 | 2005-12-02 | 2005-12-02 | 2005-12-02 | 2005-12-02 | 2005-12-02 | 2005-12-02 | 2005-12-02 | 2005-12-02 | 2005-12-02 | 2005-12-02 | 2005-12-02 | 2005-12-02 | 2005-12-02 | 2005-12-02 | 2005-12-02 | 2005-12-02 | 2005-12-02 | 2005-12-02 | 2005-12-02 | 2005-12-02 | 2005-12-02 | 2005-12-02 | 2005-12-02 | 2005-12-02 | 2005-12-02 | 2005-12-02 | 2005-12-02 | 2005-12-02 | 2005-12-02 | 2005-12-02 | 2005-12-02 | 2005-12-02 | 2005-12-02 | 2005-12-02 | 2005-12-02 | 2005-12-02 | 2005-12-02 | 2005-12-02 | 2005-12-02 | 2005-12-02 | 2005-12-02 | 2005-12-02 | 2005-12-02 | 2005-12-02 | 2005-12-02 | 2005-12-02 | 2005-12-02 | 2005-12-02 | 2005-12-02 | 2005-12-02 | 2005-12-02 | 2005-12-02 | 2005-12-02 | 2005-12-02 | 2005-12-02 | 2005-12-02 | 2005-12-02 | 2005-12-02 | 2005-12-02 | 2005-12-02 | 2005-12-02 | 2005-12-02 | 2005-12-02 | 2005-12-02 | 2005-12-02 | 2005-12-02 | 2005-12-02 | 2005-12-02 | 2005-12-02 | 2005-12-02 | 2005-12-02 | 2005-12-02 | 2005-12-02 | 2005-12-02 | 2005-12-02 | 2005-12-02 | 2005-12-02 | 2005-12-02 | 2005-12-02 | 2005-12-02 | 2005-12-02 | 2005-12-02 | 2005-12-02 | 2005-12-02 | 2005-12-02 | 2005-12-02 | 2005-12-02 | 2005-12-02 | 2005-12-02 | 2005-12-02 | 2005-12-02 | 2005-12-02 | 2005-12-02 | 2005-12-02 | 2005-12-02 | 2005-12-02 | 2005-12-02 | 2005-12-02 | 2005-12-02 | 2005-12-02 | 2005-12-02 | 2005-12-02 | 2005-12-02 | 2005-12-02 | 2005-12-02 | 2005-12-02 | 2005-12-02 | 2005-12-02 | 2005-12-02 | 2005-12-02 | 2005-12-02 | 2005-12-02 | 2005-12-02 | 2005-12-02 | 2005-12-02 | 2005-12-02 | 2005-12-02 | 2005-12-02 | 2005-12-02 | 2005-12-02 | 2005-12-02 | 2005-12-02 | 2005-12-02 | 2005-12-02 | 2005-12-02 | 2005-12-02 | 2005-12-02 | 2005-12-02 | 2005-12-02 | 2005-12-02 | 2005-12-02 | 2005-12-02 | 2005-12-02 | 2005-12-02 | 2005-12-02 | 2005-12-02 | 2005-12-02 | 2005-12-02 | 2005-12-02 | 2005-12-02 | 2005-12-02 | 2005-12-02 | 2005-12-02 | 2005-12-02 | 2005-12-02 | 2005-12-02 | 2005-12-02 | 2005-12-02 | 2005-12-02 | 2005-12-02 | 2005-12-02 | 2005-12-02 | 2005-12-02 | 2005-12-02 | 2005-12-02 | 2005-12-02 | 2005-12-02 | 2005-12-02 | 2005-12-02 | 2005-12-02 | 2005-12-02 | 2005-12-02 | 2005-12-02 | 2005-12-02 | 2005-12-02 | 2005-12-02 | 2005-12-02 | 2005-12-02 | 2005-12-02 | 2005-12-02 | 2005-12-02 | 2005-12-02 | 2005-12-02 | 2005-12-02 | 2005-12-02 | 2005-12-02 | 2005-12-02 | 2005-12-02 | 2005-12-02 | 2005-12-02 | 2005-12-02 | 2005-12-02 | 2005-12-02 | 2005-12-02 | 2005-12-02 | 2005-12-02 | 2005-12-02 | 2005-12-02 | 2005-12-02 | 2005-12-02 | 2005-12-02 | 2005-12-02 | 2005-12-02 | 2005-12-02 | 2005-12-02 | 2005-12-02 | 2005-12-02 | 2005-12-02 | 2005-12-02 | 2005-12-02 | 2005-12-02 | 2005-12-02 | 2005-12-02 | 2005-12-02 | 2005-12-02 | 2005-12-02 | 2005-12-02 | 2005-12-02 | 2005-12-02 | 2005-12-02 | 2005-12-02 | 2005-12-02 | 2005-12-02 | 2005-12-02 | 2005-12-02 | 2005-12-02 | 2005-12-02 | 2005-12-02 | 2005-12-02 | 2005-12-02 | 2005-12-02 | 2005-12-02 | 2005-12-02 | 2005-12-02 | 2005-12-02 | 2005-12-02 | 2005-12-02 | 2005-12-02 | 2005-12-02 | 2005-12-02 | 2005-12-02 | 2005-12-02 | 2005-12-02 | 2005-12-02 | 2005-12-02 | 2005-12-02 | 2005-12-02 | 2005-12-02 | 2005-12-02 | 2005-12-02 | 2005-12-02 | 2005-12-02 | 2005-12-02 | 2005-12-02 | 2005-12-02 | 2005-12-02 | 2005-12-02 | 2005-12-02 | 2005-12-02 | 2005-12-02 | 2005-12-02 | 2005-12-02 | 2005-12-02 | 2005-12-02 | 2005-12-02 | 2005-12-02 | 2005-12-02 | 2005-12-02 | 2005-12-02 | 2005-12-02 | 2005-12-02 | 2005-12-02 | 2005-12-02 | 2005-12-02 | 2005-12-02 | 2005-12-02 | 2005-12-02 | 2005-12-02 | 2005-12-02 | 2005-12-02 | 2005-12-02 | 2005-12-02 | 2005-12-02 | 2005-12-02 | 2005-12-02 | 2005-12-02 | 2005-12-02 | 2005-12-02 | 2005-12-02 | 2005-12-02 | 2005-12-02 | 2005-12-02 | 2005-12-02 | 2005-12-02 | 2005-12-02 | 2005-12-02 | 2005-12-02 | 2005-12-02 | 2005-12-02 | 2005-12-02 | 2005-12-02 | 2005-12-02 | 2005-12-02 | 2005-12-02 | 2005-12-02 | 2005-12-02 | 2005-12-02 | 2005-12-02 | 2005-12-02 | 2005-12-02 | 2005-12-02 | 2005-12-02 | 2005-12-02 | 2005-12-02 | 2005-12-02 | 2005-12-02 | 2005-12-02 | 2005-12-02 | 2005-12-02 | 2005-12-02 | 2005-12-02 | 2005-12-02 | 2005-12-02 | 2005-12-02 | 2005-12-02 | 2005-12-02 | 2005-12-02 | 2005-12-02 | 2005-12-02 | 2005-12-02 | 2005-12-02 | 2005-12-02 | 2005-12-02 | 2005-12-02 | 2005-12-02 | 2005-12-02 | 2005-12-02 | 2005-12-02 | 2005-12-02 | 2005-12-02 | 2005-12-02 | 2005-12-02 | 2005-12-02 | 2005-12-02 | 2005-12-02 | 2005-12-02 | 2005-12-02 | 2005-12-02 | 2005-12-02 | 2005-12-02 | 2005-12-02 | 2005-12-02 | 2005-12-02 | 2005-12-02 | 2005-12-02 | 2005-12-02 | 2005-12-02 | 2005-12-02 | 2005-12-02 | 2005-12-02 | 2005-12-02 | 2005-12-02 | 2005-12-02 | 2005-12-02 | 2005-12-02 | 2005-12-02 | 2005-12-02 | 2005-12-02 | 2005-12-02 | 2005-12-02 | 2005-12-02 | 2005-12-02 | 2005-12-02 | 2005-12-02 | 2005-12-02 | 2005-12-02 | 2005-12-02 | 2005-12-02 | 2005-12-02 | 2005-12-02 | 2005-12-02 | 2005-12-02 | 2005-12-02 | 2005-12-02 | 2005-12-02 | 2005-12-02 | 2005-12-02 | 2005-12-02 | 2005-12-02 | 2005-12-02 | 2005-12-02 | 2005-12-02 | 2005-12-02 | 2005-12-02 | 2005-12-02 | 2005-12-02 | 2005-12-02 | 2005-12-02 | 2005-12-02 | 2005-12-02 | 2005-12-02 | 2005-12-02 | 2005-12-02 | 2005-12-02 | 2005-12-02 | 2005-12-02 | 2005-12-02 | 2005-12-02 | 2005-12-02 | 2005-12-02 | 2005-12-02 | 2005-12-02 | 2005-12-02 | 2005-12-02 | 2005-12-02 | 2005-12-02 | 2005-12-02 | 2005-12-02 | 2005-12-02 | 2005-12-02 | 2005-12-02 | 2005-12-02 | 2005-12-02 | 2005-12-02 | 2005-12-02 | 2005-12-02 | 2005-12-02 | 2005-12-02 | 2005-12-02 | 2005-12-02 | 2005-12-02 | 2005-12-02 | 2005-12-02 | 2005-12-02 | 2005-12-02 | 2005-12-02 | 2005-12-02 | 2005-12-02 | 2005-12-02 | 2005-12-02 | 2005-12-02 | 2005-12-02 | 2005-12-02 | 2005-12-02 | 2005-12-02 | 2005-12-02 | 2005-12-02 | 2005-12-02 | 2005-12-02 | 2005-12-02 | 2005-12-02 | 2005-12-02 | 2005-12-02 | 2005-12-02 | 2005-12-02 | 2005-12-02 | 2005-12-02 | 2005-12-02 | 2005-12-02 | 2005-12-02 | 2005-12-02 | 2005-12-02 | 2005-12-02 | 2005-12-02 | 2005-12-02 | 2005-12-02 | 2005-12-02 | 2005-12-02 | 2005-12-02 | 2005-12-02 | 2005-12-02 | 2005-12-02 | 2005-12-02 | 2005-12-02 | 2005-12-02 | 2005-12-02 | 2005-12-02 | 2005-12-02 | 2005-12-02 | 2005-12-02 | 2005-12-02 | 2005-12-02 | 2005-12-02 | 2005-12-02 | 2005-12-02 | 2005-12-02 | 2005-12-02 | 2005-12-02 | 2005-12-02 | 2005-12-02 | 2005-12-02 | 2005-12-02 | 2005-12-02 | 2005-12-02 | 2005-12-02 | 2005-12-02 | 2005-12-02 | 2005-12-02 | 2005-12-02 | 2005-12-02 | 2005-12-02 | 2005-12-02 | 2005-12-02 | 2005-12-02 | 2005-12-02 | 2005-12-02 | 2005-12-02 | 2005-12-02 | 2005-12-02 | 2005-12-02 | 2005-12-02 | 2005-12-02 | 2005-12-02 | 2005-12-02 | 2005-12-02 | 2005-12-02 | 2005-12-02 | 2005-12-02 | 2005-12-02 | 2005-12-02 | 2005-12-02 | 2005-12-02 | 2005-12-02 | 2005-12-02 | 2005-12-02 | 2005-12-02 | 2005-12-02 | 2005-12-02 | 2005-12-02 | 2005-12-02 | 2005-12-02 | 2005-12-02 | 2005-12-02 | 2005-12-02 | 2005-12-02 | 2005-12-02 | 2005-12-02 | 2005-12-02 | 2005-12-02 | 2005-12-02 | 2005-12-02 | 2005-12-02 | 2005-12-02 | 2005-12-02 | 2005-12-02 | 2005-12-02 | 2005-12-02 | 2005-12-02 | 2005-12-02 | 2005-12-02 | 2005-12-02 | 2005-12-02 | 2005-12-02 | 2005-12-02 | 2005-12-02 | 2005-12-02 | 2005-12-02 | 2005-12-02 | 2005-12-02 | 2005-12-02 | 2005-12-02 | 2005-12-02 | 2005-12-02 | 2005-12-02 | 2005-12-02 | 2005-12-02 | 2005-12-02 | 2005-12-02 | 2005-12-02 | 2005-12-02 | 2005-12-02 | 2005-12-02 | 2005-12-02 | 2005-12-02 | 2005-12-02 | 2005-12-02 | 2005-12-02 | 2005-12-02 | 2005-12-02 | 2005-12-02 | 2005-12-02 | 2005-12-02 | 2005-12-02 | 2005-12-02 | 2005-12-02 | 2005-12-02 | 2005-12-02 | 2005-12-02 | 2005-12-02 | 2005-12-02 | 2005-12-02 | 2005-12-02 | 2005-12-02 | 2005-12-02 | 2005-12-02 | 2005-12-02 | 2005-12-02 | 2005-12-02 | 2005-12-02 | 2005-12-02 | 2005-12-02 | 2005-12-02 | 2005-12-02 | 2005-12-02 | 2005-12-02 | 2005-12-02 | 2005-12-02 | 2005-12-02 | 2005-12-02 | 2005-12-02 | 2005-12-02 | 2005-12-02 | 2005-12-02 | 2005-12-02 | 2005-12-02 | 2005-12-02 | 2005-12-02 | 2005-12-02 | 2005-12-02 | 2005-12-02 | 2005-12-02 | 2005-12-02 | 2005-12-02 | 2005-12-02 | 2005-12-02 | 2005-12-02 | 2005-12-02 | 2005-12-02 | 2005-12-02 | 2005-12-02 | 2005-12-02 | 2005-12-02 | 2005-12-02 | 2005-12-02 | 2005-12-02 | 2005-12-02 | 2005-12-02 | 2005-12-02 | 2005-12-02 | 2005-12-02 | 2005-12-02 | 2005-12-02 | 2005-12-02 | 2005-12-02 | 2005-12-02 | 2005-12-02 | 2005-12-02 | 2005-12-02 | 2005-12-02 | 2005-12-02 | 2005-12-02 | 2005-12-02 | 2005-12-02 | 2005-12-02 | 2005-12-02 | 2005-12-02 | 2005-12-02 | 2005-12-02 | 2005-12-02 | 2005-12-02 | 2005-12-02 | 2005-12-02 | 2005-12-02 | 2005-12-02 | 2005-12-02 | 2005-12-02 | 2005-12-02 | 2005-12-02 | 2005-12-02 | 2005-12-02 | 2005-12-02 | 2005-12-02 | 2005-12-02 | 2005-12-02 | 2005-12-02 | 2005-12-02 | 2005-12-02 | 2005-12-02 | 2005-12-02 | 2005-12-02 | 2005-12-02 | 2005-12-02 | 2005-12-02 | 2005-12-02 | 2005-12-02 | 2005-12-02 | 2005-12-02 | 2005-12-02 | 2005-12-02 | 2005-12-02 | 2005-12-02 | 2005-12-02 | 2005-12-02 | 2005-12-02 | 2005-12-02 | 2005-12-02 | 2005-12-02 | 2005-12-02 | 2005-12-02 | 2005-12-02 | 2005-12-02 | 2005-12-02 | 2005-12-02 | 2005-12-02 | 2005-12-02 | 2005-12-02 | 2005-12-02 | 2005-12-02 | 2005-12-02 | 2005-12-02 | 2005-12-02 | 2005-12-02 | 2005-12-02 | 2005-12-02 | 2005-12-02 | 2005-12-02 | 2005-12-02 | 2005-12-02 | 2005-12-02 | 2005-12-02 | 2005-12-02 | 2005-12-02 | 2005-12-02 | 2005-12-02 | 2005-12-02 | 2005-12-02 | 2005-12-02 | 2005-12-02 | 2005-12-02 | 2005-12-02 | 2005-12-02 | 2005-12-02 | 2005-12-02 | 2005-12-02 | 2005-12-02 | 2005-12-02 | 2005-12-02 | 2005-12-02 | 2005-12-02 | 2005-12-02 | 2005-12-02 | 2005-12-02 | 2005-12-02 | 2005-12-02 | 2005-12-02 | 2005-12-02 | 2005-12-02 | 2005-12-02 | 2005-12-02 | 2005-12-02 | 2005-12-02 | 2005-12-02 | 2005-12-02 | 2005-12-02 | 2005-12-02 | 2005-12-02 | 2005-12-02 | 2005-12-02 | 2005-12-02 | 2005-12-02 | 2005-12-02 | 2005-12-02 | 2005-12-02 | 2005-12-02 | 2005-12-02 | 2005-12-02 | 2005-12-02 | 2005-12-02 | 2005-12-02 | 2005-12-02 | 2005-12-02 | 2005-12-02 | 2005-12-02 | 2005-12-02 | 2005-12-02 | 2005-12-02 | 2005-12-02 | 2005-12-02 | 2005-12-02 | 2005-12-02 | 2005-12-02 | 2005-12-02 | 2005-12-02 | 2005-12-02 | 2005-12-02 | 2005-12-02 | 2005-12-02 | 2005-12-02 | 2005-12-02 | 2005-12-02 | 2005-12-02 | 2005-12-02 | 2005-12-02 | 2005-12-02 | 2005-12-02 | 2005-12-02 | 2005-12-02 | 2005-12-02 | 2005-12-02 | 2005-12-02 | 2005-12-02 | 2005-12-02 | 2005-12-02 | 2005-12-02 | 2005-12-02 | 2005-12-02 | 2005-12-02 | 2005-12-02 | 2005-12-02 | 2005-12-02 | 2005-12-02 | 2005-12-02 | 2005-12-02 | 2005-12-02 | 2005-12-02 | 2005-12-02 | 2005-12-02 | 2005-12-02 | 2005-12-02 | 2005-12-02 | 2005-12-02 | 2005-12-02 | 2005-12-02 | 2005-12-02 | 2005-12-02 | 2005-12-02 | 2005-12-02 | 2005-12-02 | 2005-12-02 | 2005-12-02 | 2005-12-02 | 2005-12-02 | 2005-12-02 | 2005-12-02 | 2005-12-02 | 2005-12-02 | 2005-12-02 | 2005-12-02 | 2005-12-02 | 2005-12-02 | 2005-12-02 | 2005-12-02 | 2005-12-02 | 2005-12-02 | 2005-12-02 | 2005-12-02 | 2005-12-02 | 2005-12-02 | 2005-12-02 | 2005-12-02 | 2005-12-02 | 2005-12-02 | 2005-12-02 | 2005-12-02 | 2005-12-02 | 2005-12-02 | 2005-12-02 | 2005-12-02 | 2005-12-02 | 2005-12-02 | 2005-12-02 | 2005-12-02 | 2005-12-02 | 2005-12-02 | 2005-12-02 | 2005-12-02 | 2005-12-02 | 2005-12-02 | 2005-12-02 | 2005-12-02 | 2005-12-02 | 2005-12-02 | 2005-12-02 | 2005-12-02 | 2005-12-02 | 2005-12-02 | 2005-12-02 | 2005-12-02 | 2005-12-02 | 2005-12-02 | 2005-12-02 | 2005-12-02 | 2005-12-02 | 2005-12-02 | 2005-12-02 | 2005-12-02 | 2005-12-02 | 2005-12-02 | 2005-12-02 | 2005-12-02 | 2005-12-02 | 2005-12-02 | 2005-12-02 | 2005-12-02 | 2005-12-02 | 2005-12-02 | 2005-12-02 | 2005-12-02 | 2005-12-02 | 2005-12-02 | 2005-12-02 | 2005-12-02 | 2005-12-02 | 2005-12-02 | 2005-12-02 | 2005-12-02 | 2005-12-02 | 2005-12-02 | 2005-12-02 | 2005-12-02 | 2005-12-02 | 2005-12-02 | 2005-12-02 | 2005-12-02 | 2005-12-02 | 2005-12-02 | 2005-12-02 | 2005-12-02 | 2005-12-02 | 2005-12-02 | 2005-12-02 | 2005-12-02 | 2005-12-02 | 2005-12-02 | 2005-12-02 | 2005-12-02 | 2005-12-02 | 2005-12-02 | 2005-12-02 | 2005-12-02 | 2005-12-02 | 2005-12-02 | 2005-12-02 | 2005-12-02 | 2005-12-02 | 2005-12-02 | 2005-12-02 | 2005-12-02 | 2005-12-02 | 2005-12-02 | 2005-12-02 | 2005-12-02 | 2005-12-02 | 2005-12-02 | 2005-12-02 | 2005-12-02 | 2005-12-02 | 2005-12-02 | 2005-12-02 | 2005-12-02 | 2005-12-02 | 2005-12-02 | 2005-12-02 | 2005-12-02 | 2005-12-02 | 2005-12-02 | 2005-12-02 | 2005-12-02 | 2005-12-02 | 2005-12-02 | 2005-12-02 | 2005-12-02 | 2005-12-02 | 2005-12-02 | 2005-12-02 | 2005-12-02 | 2005-12-02 | 2005-12-02 | 2005-12-02 | 2005-12-02 | 2005-12-02 | 2005-12-02 | 2005-12-02 | 2005-12-02 | 2005-12-02 | 2005-12-02 | 2005-12-02 | 2005-12-02 | 2005-12-02 | 2005-12-02 | 2005-12-02 | 2005-12-02 | 2005-12-02 | 2005-12-02 | 2005-12-02 | 2005-12-02 | 2005-12-02 | 2005-12-02 | 2005-12-02 | 2005-12-02 | 2005-12-02 | 2005-12-02 | 2005-12-02 | 2005-12-02 | 2005-12-02 | 2005-12-02 | 2005-12-02 | 2005-12-02 | 2005-12-02 | 2005-12-02 | 2005-12-02 | 2005-12-02 | 2005-12-02 | 2005-12-02 | 2005-12-02 | 2005-12-02 | 2005-12-02 | 2005-12-02 | 2005-12-02 | 2005-12-02 | 2005-12-02 | 2005-12-02 | 2005-12-02 | 2005-12-02 | 2005-12-02 | 2005-12-02 | 2005-12-02 | 2005-12-02 | 2005-12-02 | 2005-12-02 | 2005-12-02 | 2005-12-02 | 2005-12-02 | 2005-12-02 | 2005-12-02 | 2005-12-02 | 2005-12-02 | 2005-12-02 | 2005-12-02 | 2005-12-02 | 2005-12-02 | 2005-12-02 | 2005-12-02 | 2005-12-02 | 2005-12-02 | 2005-12-02 | 2005-12-02 | 2005-12-02 | 2005-12-02 | 2005-12-02 | 2005-12-02 | 2005-12-02 | 2005-12-02 | 2005-12-02 | 2005-12-02 | 2005-12-02 | 2005-12-02 | 2005-12-02 | 2005-12-02 | 2005-12-02 | 2005-12-02 | 2005-12-02 | 2005-12-02 | 2005-12-02 | 2005-12-02 | 2005-12-02 | 2005-12-02 | 2005-12-02 | 2005-12-02 | 2005-12-02 | 2005-12-02 | 2005-12-02 | 2005-12-02 | 2005-12-02 | 2005-12-02 | 2005-12-02 | 2005-12-02 | 2005-12-02 | 2005-12-02 | 2005-12-02 | 2005-12-02 | 2005-12-02 | 2005-12-02 | 2005-12-02 | 2005-12-02 | 2005-12-02 | 2005-12-02 | 2005-12-02 | 2005-12-02 | 2005-12-02 | 2005-12-02 | 2005-12-02 | 2005-12-02 | 2005-12-02 | 2005-12-02 | 2005-12-02 | 2005-12-02 | 2005-12-02 | 2005-12-02 | 2005-12-02 | 2005-12-02 | 2005-12-02 | 2005-12-02 | 2005-12-02 | 2005-12-02 | 2005-12-02 | 2005-12-02 | 2005-12-02 | 2005-12-02 | 2005-12-02 | 2005-12-02 | 2005-12-02 | 2005-12-02 | 2005-12-02 | 2005-12-02 | 2005-12-02 | 2005-12-02 | 2005-12-02 | 2005-12-02 | 2005-12-02 | 2005-12-02 | 2005-12-02 | 2005-12-02 | 2005-12-02 | 2005-12-02 | 2005-12-02 | 2005-12-02 | 2005-12-02 | 2005-12-02 | 2005-12-02 | 2005-12-02 | 2005-12-02 | 2005-12-02 | 2005-12-02 | 2005-12-02 | 2005-12-02 | 2005-12-02 | 2005-12-02 | 2005-12-02 | 2005-12-02 | 2005-12-02 | 2005-12-02 | 2005-12-02 | 2005-12-02 | 2005-12-02 | 2005-12-02 | 2005-12-02 | 2005-12-02 | 2005-12-02 | 2005-12-02 | 2005-12-02 | 2005-12-02 | 2005-12-02 | 2005-12-02 | 2005-12-02 | 2005-12-02 | 2005-12-02 | 2005-12-02 | 2005-12-02 | 2005-12-02 | 2005-12-02 | 2005-12-02 | 2005-12-02 | 2005-12-02 | 2005-12-02 | 2005-12-02 | 2005-12-02 | 2005-12-02 | 2005-12-02 | 2005-12-02 | 2005-12-02 | 2005-12-02 | 2005-12-02 | 2005-12-02 | 2005-12-02 | 2005-12-02 | 2005-12-02 | 2005-12-02 | 2005-12-02 | 2005-12-02 | 2005-12-02 | 2005-12-02 | 2005-12-02 | 2005-12-02 | 2005-12-02 | 2005-12-02 | 2005-12-02 | 2005-12-02 | 2005-12-02 | 2005-12-02 | 2005-12-02 | 2005-12-02 | 2005-12-02 | 2005-12-02 | 2005-12-02 | 2005-12-02 | 2005-12-02 | 2005-12-02 | 2005-12-02 | 2005-12-02 | 2005-12-02 | 2005-12-02 | 2005-12-02 | 2005-12-02 | 2005-12-02 | 2005-12-02 | 2005-12-02 | 2005-12-02 | 2005-12-02 | 2005-12-02 | 2005-12-02 | 2005-12-02 | 2005-12-02 | 2005-12-02 | 2005-12-02 | 2005-12-02 | 2005-12-02 | 2005-12-02 | 2005-12-02 | 2005-12-02 | 2005-12-02 | 2005-12-02 | 2005-12-02 | 2005-12-02 | 2005-12-02 | 2005-12-02 | 2005-12-02 | 2005-12-02 | 2005-12-02 | 2005-12-02 | 2005-12-02 | 2005-12-02 | 2005-12-02 | 2005-12-02 | 2005-12-02 | 2005-12-02 | 2005-12-02 | 2005-12-02 | 2005-12-02 | 2005-12-02 | 2005-12-02 | 2005-12-02 | 2005-12-02 | 2005-12-02 | 2005-12-02 | 2005-12-02 | 2005-12-02 | 2005-12-02 | 2005-12-02 | 2005-12-02 | 2005-12-02 | 2005-12-02 | 2005-12-02 | 2005-12-02 | 2005-12-02 | 2005-12-02 | 2005-12-02 | 2005-12-02 | 2005-12-02 | 2005-12-02 | 2005-12-02 | 2005-12-02 | 2005-12-02 | 2005-12-02 | 2005-12-02 | 2005-12-02 | 2005-12-02 | 2005-12-02 | 2005-12-02 | 2005-12-02 | 2005-12-02 | 2005-12-02 | 2005-12-02 | 2005-12-02 | 2005-12-02 | 2005-12-02 | 2005-12-02 | 2005-12-02 | 2005-12-02 | 2005-12-02 | 2005-12-02 | 2005-12-02 | 2005-12-02 | 2005-12-02 | 2005-12-02 | 2005-12-02 | 2005-12-02 | 2005-12-02 | 2005-12-02 | 2005-12-02 | 2005-12-02 | 2005-12-02 | 2005-12-02 | 2005-12-02 | 2005-12-02 | 2005-12-02 | 2005-12-02 | 2005-12-02 | 2005-12-02 | 2005-12-02 | 2005-12-02 | 2005-12-02 | 2005-12-02 | 2005-12-02 | 2005-12-02 | 2005-12-02 | 2005-12-02 | 2005-12-02 | 2005-12-02 | 2005-12-02 | 2005-12-02 | 2005-12-02 | 2005-12-02 | 2005-12-02 | 2005-12-02 | 2005-12-02 | 2005-12-02 | 2005-12-02 | 2005-12-02 | 2005-12-02 | 2005-12-02 | 2005-12-02 | 2005-12-02 | 2005-12-02 | 2005-12-02 | 2005-12-02 | 2005-12-02 | 2005-12-02 | 2005-12-02 | 2005-12-02 | 2005-12-02 | 2005-12-02 | 2005-12-02 | 2005-12-02 | 2005-12-02 | 2005-12-02 | 2005-12-02 | 2005-12-02 | 2005-12-02 | 2005-12-02 | 2005-12-02 | 2005-12-02 | 2005-12-02 | 2005-12-02 | 2005-12-02 | 2005-12-02 | 2005-12-02 | 2005-12-02 | 2005-12-02 | 2005-12-02 | 2005-12-02 | 2005-12-02 | 2005-12-02 | 2005-12-02 | 2005-12-02 | 2005-12-02 | 2005-12-02 | 2005-12-02 | 2005-12-02 | 2005-12-02 | 2005-12-02 | 2005-12-02 | 2005-12-02 | 2005-12-02 | 2005-12-02 | 2005-12-02 | 2005-12-02 | 2005-12-02 | 2005-12-02 | 2005-12-02 | 2005-12-02 | 2005-12-02 | 2005-12-02 | 2005-12-02 | 2005-12-02 | 2005-12-02 | 2005-12-02 | 2005-12-02 | 2005-12-02 | 2005-12-02 | 2005-12-02 | 2005-12-02 | 2005-12-02 | 2005-12-02 | 2005-12-02 | 2005-12-02 | 2005-12-02 | 2005-12-02 | 2005-12-02 | 2005-12-02 | 2005-12-02 | 2005-12-02 | 2005-12-02 | 2005-12-02 | 2005-12-02 | 2005-12-02 | 2005-12-02 | 2005-12-02 | 2005-12-02 | 2005-12-02 | 2005-12-02 | 2005-12-02 | 2005-12-02 | 2005-12-02 | 2005-12-02 | 2005-12-02 | 2005-12-02 | 2005-12-02 | 2005-12-02 | 2005-12-02 | 2005-12-02 | 2005-12-02 | 2005-12-02 | 2005-12-02 | 2005-12-02 | 2005-12-02 | 2005-12-02 | 2005-12-02 | 2005-12-02 | 2005-12-02 | 2005-12-02 | 2005-12-02 | 2005-12-02 | 2005-12-02 | 2005-12-02 | 2005-12-02 | 2005-12-02 | 2005-12-02 | 2005-12-02 | 2005-12-02 | 2005-12-02 | 2005-12-02 | 2005-12-02 | 2005-12-02 | 2005-12-02 | 2005-12-02 | 2005-12-02 | 2005-12-02 | 2005-12-02 | 2005-12-02 | 2005-12-02 | 2005-12-02 | 2005-12-02 | 2005-12-02 | 2005-12-02 | 2005-12-02 | 2005-12-02 | 2005-12-02 | 2005-12-02 | 2005-12-02 | 2005-12-02 | 2005-12-02 | 2005-12-02 | 2005-12-02 | 2005-12-02 | 2005-12-02 | 2005-12-02 | 2005-12-02 | 2005-12-02 | 2005-12-02 | 2005-12-02 | 2005-12-02 | 2005-12-02 | 2005-12-02 | 2005-12-02 | 2005-12-02 | 2005-12-02 | 2005-12-02 | 2005-12-02 | 2005-12-02 | 2005-12-02 | 2005-12-02 | 2005-12-02 | 2005-12-02 | 2005-12-02 | 2005-12-02 | 2005-12-02 | 2005-12-02 | 2005-12-02 | 2005-12-02 | 2005-12-02 | 2005-12-02 | 2005-12-02 | 2005-12-02 | 2005-12-02 | 2005-12-02 | 2005-12-02 | 2005-12-02 | 2005-12-02 | 2005-12-02 | 2005-12-02 | 2005-12-02 | 2005-12-02 | 2005-12-02 | 2005-12-02 | 2005-12-02 | 2005-12-02 | 2005-12-02 | 2005-12-02 | 2005-12-02 | 2005-12-02 | 2005-12-02 | 2005-12-02 | 2005-12-02 | 2005-12-02 | 2005-12-02 | 2005-12-02 | 2005-12-02 | 2005-12-02 | 2005-12-02 | 2005-12-02 | 2005-12-02 | 2005-12-02 | 2005-12-02 | 2005-12-02 | 2005-12-02 | 2005-12-02 | 2005-12-02 | 2005-12-02 | 2005-12-02 | 2005-12-02 | 2005-12-02 | 2005-12-02 | 2005-12-02 | 2005-12-02 | 2005-12-02 | 2005-12-02 | 2005-12-02 | 2005-12-02 | 2005-12-02 | 2005-12-02 | 2005-12-02 | 2005-12-02 | 2005-12-02 | 2005-12-02 | 2005-12-02 | 2005-12-02 | 2005-12-02 | 2005-12-02 | 2005-12-02 | 2005-12-02 | 2005-12-02 | 2005-12-02 | 2005-12-02 | 2005-12-02 | 2005-12-02 | 2005-12-02 | 2005-12-02 | 2005-12-02 | 2005-12-02 | 2005-12-02 | 2005-12-02 | 2005-12-02 | 2005-12-02 | 2005-12-02 | 2005-12-02 | 2005-12-02 | 2005-12-02 | 2005-12-02 | 2005-12-02 | 2005-12-02 | 2005-12-02 | 2005-12-02 | 2005-12-02 | 2005-12-02 | 2005-12-02 | 2005-12-02 | 2005-12-02 | 2005-12-02 | 2005-12-02 | 2005-12-02 | 2005-12-02 | 2005-12-02 | 2005-12-02 | 2005-12-02 | 2005-12-02 | 2005-12-02 | 2005-12-02 | 2005-12-02 | 2005-12-02 | 2005-12-02 | 2005-12-02 | 2005-12-02 | 2005-12-02 | 2005-12-02 | 2005-12-02 | 2005-12-02 | 2005-12-02 | 2005-12-02 | 2005-12-02 | 2005-12-02 | 2005-12-02 | 2005-12-02 | 2005-12-02 | 2005-12-02 | 2005-12-02 | 2005-12-02 | 2005-12-02 | 2005-12-02 | 2005-12-02 | 2005-12-02 | 2005-12-02 | 2005-12-02 | 2005-12-02 | 2005-12-02 | 2005-12-02 | 2005-12-02 | 2005-12-02 | 2005-12-02 | 2005-12-02 | 2005-12-02 | 2005-12-02 | 2005-12-02 | 2005-12-02 | 2005-12-02 | 2005-12-02 | 2005-12-02 | 2005-12-02 | 2005-12-02 | 2005-12-02 | 2005-12-02 | 2005-12-02 | 2005-12-02 | 2005-12-02 | 2005-12-02 | 2005-12-02 | 2005-12-02 | 2005-12-02 | 2005-12-02 | 2005-12-02 | 2005-12-02 | 2005-12-02 | 2005-12-02 | 2005-12-02 | 2005-12-02 | 2005-12-02 | 2005-12-02 | 2005-12-02 | 2005-12-02 | 2005-12-02 | 2005-12-02 | 2005-12-02 | 2005-12-02 | 2005-12-02 | 2005-12-02 | 2005-12-02 | 2005-12-02 | 2005-12-02 | 2005-12-02 | 2005-12-02 | 2005-12-02 | 2005-12-02 | 2005-12-02 | 2005-12-02 | 2005-12-02 | 2005-12-02 | 2005-12-02 | 2005-12-02 | 2005-12-02 | 2005-12-02 | 2005-12-02 | 2005-12-02 | 2005-12-02 | 2005-12-02 | 2005-12-02 | 2005-12-02 | 2005-12-02 | 2005-12-02 | 2005-12-02 | 2005-12-02 | 2005-12-02 | 2005-12-02 | 2005-12-02 | 2005-12-02 | 2005-12-02 | 2005-12-02 | 2005-12-02 | 2005-12-02 | 2005-12-02 | 2005-12-02 | 2005-12-02 | 2005-12-02 | 2005-12-02 | 2005-12-02 | 2005-12-02 | 2005-12-02 | 2005-12-02 | 2005-12-02 | 2005-12-02 | 2005-12-02 | 2005-12-02 | 2005-12-02 | 2005-12-02 | 2005-12-02 | 2005-12-02 | 2005-12-02 | 2005-12-02 | 2005-12-02 | 2005-12-02 | 2005-12-02 | 2005-12-02 | 2005-12-02 | 2005-12-02 | 2005-12-02 | 2005-12-02 | 2005-12-02 | 2005-12-02 | 2005-12-02 | 2005-12-02 | 2005-12-02 | 2005-12-02 | 2005-12-02 | 2005-12-02 | 2005-12-02 | 2005-12-02 | 2005-12-02 | 2005-12-02 | 2005-12-02 | 2005-12-02 | 2005-12-02 | 2005-12-02 | 2005-12-02 | 2005-12-02 | 2005-12-02 | 2005-12-02 | 2005-12-02 | 2005-12-02 | 2005-12-02 | 2005-12-02 | 2005-12-02 | 2005-12-02 | 2005-12-02 | 2005-12-02 | 2005-12-02 | 2005-12-02 | 2005-12-02 | 2005-12-02 | 2005-12-02 | 2005-12-02 | 2005-12-02 | 2005-12-02 | 2005-12-02 | 2005-12-02 | 2005-12-02 | 2005-12-02 | 2005-12-02 | 2005-12-02 | 2005-12-02 | 2005-12-02 | 2005-12-02 | 2005-12-02 | 2005-12-02 | 2005-12-02 | 2005-12-02 | 2005-12-02 | 2005-12-02 | 2005-12-02 | 2005-12-02 | 2005-12-02 | 2005-12-02 | 2005-12-02 | 2005-12-02 | 2005-12-02 | 2005-12-02 | 2005-12-02 | 2005-12-02 | 2005-12-02 | 2005-12-02 | 2005-12-02 | 2005-12-02 | 2005-12-02 | 2005-12-02 | 2005-12-02 | 2005-12-02 | 2005-12-02 | 2005-12-02 | 2005-12-02 | 2005-12-02 | 2005-12-02 | 2005-12-02 | 2005-12-02 | 2005-12-02 | 2005-12-02 | 2005-12-02 | 2005-12-02 | 2005-12-02 | 2005-12-02 | 2005-12-02 | 2005-12-02 | 2005-12-02 | 2005-12-02 | 2005-12-02 | 2005-12-02 | 2005-12-02 | 2005-12-02 | 2005-12-02 | 2005-12-02 | 2005-12-02 | 2005-12-02 | 2005-12-02 | 2005-12-02 | 2005-12-02 | 2005-12-02 | 2005-12-02 | 2005-12-02 | 2005-12-02 | 2005-12-02 | 2005-12-02 | 2005-12-02 | 2005-12-02 | 2005-12-02 | 2005-12-02 | 2005-12-02 | 2005-12-02 | 2005-12-02 | 2005-12-02 | 2005-12-02 | 2005-12-02 | 2005-12-02 | 2005-12-02 | 2005-12-02 | 2005-12-02 | 2005-12-02 | 2005-12-02 | 2005-12-02 | 2005-12-02 | 2005-12-02 | 2005-12-02 | 2005-12-02 | 2005-12-02 | 2005-12-02 | 2005-12-02 | 2005-12-02 | 2005-12-02 | 2005-12-02 | 2005-12-02 | 2005-12-02 | 2005-12-02 | 2005-12-02 | 2005-12-02 | 2005-12-02 | 2005-12-02 | 2005-12-02 | 2005-12-02 | 2005-12-02 | 2005-12-02 | 2005-12-02 | 2005-12-02 | 2005-12-02 | 2005-12-02 | 2005-12-02 | 2005-12-02 | 2005-12-02 | 2005-12-02 | 2005-12-02 | 2005-12-02 | 2005-12-02 | 2005-12-02 | 2005-12-02 | 2005-12-02 | 2005-12-02 | 2005-12-02 | 2005-12-02 | 2005-12-02 | 2005-12-02 | 2005-12-02 | 2005-12-02 | 2005-12-02 | 2005-12-02 | 2005-12-02 | 2005-12-02 | 2005-12-02 | 2005-12-02 | 2005-12-02 | 2005-12-02 | 2005-12-02 | 2005-12-02 | 2005-12-02 | 2005-12-02 | 2005-12-02 | 2005-12-02 | 2005-12-02 | 2005-12-02 | 2005-12-02 | 2005-12-02 | 2005-12-02 | 2005-12-02 | 2005-12-02 | 2005-12-02 | 2005-12-02 | 2005-12-02 | 2005-12-02 | 2005-12-02 | 2005-12-02 | 2005-12-02 | 2005-12-02 | 2005-12-02 | 2005-12-02 | 2005-12-02 | 2005-12-02 | 2005-12-02 | 2005-12-02 | 2005-12-02 | 2005-12-02 | 2005-12-02 | 2005-12-02 | 2005-12-02 | 2005-12-02 | 2005-12-02 | 2005-12-02 | 2005-12-02 | 2005-12-02 | 2005-12-02 | 2005-12-02 | 2005-12-02 | 2005-12-02 | 2005-12-02 | 2005-12-02 | 2005-12-02 | 2005-12-02 | 2005-12-02 | 2005-12-02 | 2005-12-02 | 2005-12-02 | 2005-12-02 | 2005-12-02 | 2005-12-02 | 2005-12-02 | 2005-12-02 | 2005-12-02 | 2005-12-02 | 2005-12-02 | 2005-12-02 | 2005-12-02 | 2005-12-02 | 2005-12-02 | 2005-12-02 | 2005-12-02 | 2005-12-02 | 2005-12-02 | 2005-12-02 | 2005-12-02 | 2005-12-02 | 2005-12-02 | 2005-12-02 | 2005-12-02 | 2005-12-02 | 2005-12-02 | 2005-12-02 | 2005-12-02 | 2005-12-02 | 2005-12-02 | 2005-12-02 | 2005-12-02 | 2005-12-02 | 2005-12-02 | 2005-12-02 | 2005-12-02 | 2005-12-02 | 2005-12-02 | 2005-12-02 | 2005-12-02 | 2005-12-02 | 2005-12-02 | 2005-12-02 | 2005-12-02 | 2005-12-02 | 2005-12-02 | 2005-12-02 | 2005-12-02 | 2005-12-02 | 2005-12-02 | 2005-12-02 | 2005-12-02 | 2005-12-02 | 2005-12-02 | 2005-12-02 | 2005-12-02 | 2005-12-02 | 2005-12-02 | 2005-12-02 | 2005-12-02 | 2005-12-02 | 2005-12-02 | 2005-12-02 | 2005-12-02 | 2005-12-02 | 2005-12-02 | 2005-12-02 | 2005-12-02 | 2005-12-02 | 2005-12-02 | 2005-12-02 | 2005-12-02 | 2005-12-02 | 2005-12-02 | 2005-12-02 | 2005-12-02 | 2005-12-02 | 2005-12-02 | 2005-12-02 | 2005-12-02 | 2005-12-02 | 2005-12-02 | 2005-12-02 | 2005-12-02 | 2005-12-02 | 2005-12-02 | 2005-12-02 | 2005-12-02 | 2005-12-02 | 2005-12-02 | 2005-12-02 | 2005-12-02 | 2005-12-02 | 2005-12-02 | 2005-12-02 | 2005-12-02 | 2005-12-02 | 2005-12-02 | 2005-12-02 | 2005-12-02 | 2005-12-02 | 2005-12-02 | 2005-12-02 | 2005-12-02 | 2005-12-02 | 2005-12-02 | 2005-12-02 | 2005-12-02 | 2005-12-02 | 2005-12-02 | 2005-12-02 | 2005-12-02 | 2005-12-02 | 2005-12-02 | 2005-12-02 | 2005-12-02 | 2005-12-02 | 2005-12-02 | 2005-12-02 | 2005-12-02 | 2005-12-02 | 2005-12-02 | 2005-12-02 | 2005-12-02 | 2005-12-02 | 2005-12-02 | 2005-12-02 | 2005-12-02 | 2005-12-02 | 2005-12-02 | 2005-12-02 | 2005-12-02 | 2005-12-02 | 2005-12-02 | 2005-12-02 | 2005-12-02 | 2005-12-02 | 2005-12-02 | 2005-12-02 | 2005-12-02 | 2005-12-02 | 2005-12-02 | 2005-12-02 | 2005-12-02 | 2005-12-02 | 2005-12-02 | 2005-12-02 | 2005-12-02 | 2005-12-02 | 2005-12-02 | 2005-12-02 | 2005-12-02 | 2005-12-02 | 2005-12-02 | 2005-12-02 | 2005-12-02 | 2005-12-02 | 2005-12-02 | 2005-12-02 | 2005-12-02 | 2005-12-02 | 2005-12-02 | 2005-12-02 | 2005-12-02 | 2005-12-02 | 2005-12-02 | 2005-12-02 | 2005-12-02 | 2005-12-02 | 2005-12-02 | 2005-12-02 | 2005-12-02 | 2005-12-02 | 2005-12-02 | 2005-12-02 | 2005-12-02 | 2005-12-02 | 2005-12-02 | 2005-12-02 | 2005-12-02 | 2005-12-02 | 2005-12-02 | 2005-12-02 | 2005-12-02 | 2005-12-02 | 2005-12-02 | 2005-12-02 | 2005-12-02 | 2005-12-02 | 2005-12-02 | 2005-12-02 | 2005-12-02 | 2005-12-02 | 2005-12-02 | 2005-12-02 | 2005-12-02 | 2005-12-02 | 2005-12-02 | 2005-12-02 | 2005-12-02 | 2005-12-02 | 2005-12-02 | 2005-12-02 | 2005-12-02 | 2005-12-02 | 2005-12-02 | 2005-12-02 | 2005-12-02 | 2005-12-02 | 2005-12-02 | 2005-12-02 | 2005-12-02 | 2005-12-02 | 2005-12-02 | 2005-12-02 | 2005-12-02 | 2005-12-02 | 2005-12-02 | 2005-12-02 | 2005-12-02 | 2005-12-02 | 2005-12-02 | 2005-12-02 | 2005-12-02 | 2005-12-02 | 2005-12-02 | 2005-12-02 | 2005-12-02 | 2005-12-02 | 2005-12-02 | 2005-12-02 | 2005-12-02 | 2005-12-02 | 2005-12-02 | 2005-12-02 | 2005-12-02 | 2005-12-02 | 2005-12-02 | 2005-12-02 | 2005-12-02 | 2005-12-02 | 2005-12-02 | 2005-12-02 | 2005-12-02 | 2005-12-02 | 2005-12-02 | 2005-12-02 | 2005-12-02 | 2005-12-02 | 2005-12-02 | 2005-12-02 | 2005-12-02 | 2005-12-02 | 2005-12-02 | 2005-12-02 | 2005-12-02 | 2005-12-02 | 2005-12-02 | 2005-12-02 | 2005-12-02 | 2005-12-02 | 2005-12-02 | 2005-12-02 | 2005-12-02 | 2005-12-02 | 2005-12-02 | 2005-12-02 | 2005-12-02 | 2005-12-02 | 2005-12-02 | 2005-12-02 | 2005-12-02 | 2005-12-02 | 2005-12-02 | 2005-12-02 | 2005-12-02 | 2005-12-02 | 2005-12-02 | 2005-12-02 | 2005-12-02 | 2005-12-02 | 2005-12-02 | 2005-12-02 | 2005-12-02 | 2005-12-02 | 2005-12-02 | 2005-12-02 | 2005-12-02 | 2005-12-02 | 2005-12-02 | 2005-12-02 | 2005-12-02 | 2005-12-02 | 2005-12-02 | 2005-12-02 | 2005-12-02 | 2005-12-02 | 2005-12-02 | 2005-12-02 | 2005-12-02 | 2005-12-02 | 2005-12-02 | 2005-12-02 | 2005-12-02 | 2005-12-02 | 2005-12-02 | 2005-12-02 | 2005-12-02 | 2005-12-02 | 2005-12-02 | 2005-12-02 | 2005-12-02 | 2005-12-02 | 2005-12-02 | 2005-12-02 | 2005-12-02 | 2005-12-02 | 2005-12-02 | 2005-12-02 | 2005-12-02 | 2005-12-02 | 2005-12-02 | 2005-12-02 | 2005-12-02 | 2005-12-02 | 2005-12-02 | 2005-12-02 | 2005-12-02 | 2005-12-02 | 2005-12-02 | 2005-12-02 | 2005-12-02 | 2005-12-02 | 2005-12-02 | 2005-12-02 | 2005-12-02 | 2005-12-02 | 2005-12-02 | 2005-12-02 | 2005-12-02 | 2005-12-02 | 2005-12-02 | 2005-12-02 | 2005-12-02 | 2005-12-02 | 2005-12-02 | 2005-12-02 | 2005-12-02 | 2005-12-02 | 2005-12-02 | 2005-12-02 | 2005-12-02 | 2005-12-02 | 2005-12-02 | 2005-12-02 | 2005-12-02 | 2005-12-02 | 2005-12-02 | 2005-12-02 | 2005-12-02 | 2005-12-02 | 2005-12-02 | 2005-12-02 | 2005-12-02 | 2005-12-02 | 2005-12-02 | 2005-12-02 | 2005-12-02 | 2005-12-02 | 2005-12-02 | 2005-12-02 | 2005-12-02 | 2005-12-02 | 2005-12-02 | 2005-12-02 | 2005-12-02 | 2005-12-02 | 2005-12-02 | 2005-12-02 | 2005-12-02 | 2005-12-02 | 2005-12-02 | 2005-12-02 | 2005-12-02 | 2005-12-02 | 2005-12-02 | 2005-12-02 | 2005-12-02 | 2005-12-02 | 2005-12-02 | 2005-12-02 | 2005-12-02 | 2005-12-02 | 2005-12-02 | 2005-12-02 | 2005-12-02 | 2005-12-02 | 2005-12-02 | 2005-12-02 | 2005-12-02 | 2005-12-02 | 2005-12-02 | 2005-12-02 | 2005-12-02 | 2005-12-02 | 2005-12-02 | 2005-12-02 | 2005-12-02 | 2005-12-02 | 2005-12-02 | 2005-12-02 | 2005-12-02 | 2005-12-02 | 2005-12-02 | 2005-12-02 | 2005-12-02 | 2005-12-02 | 2005-12-02 | 2005-12-02 | 2005-12-02 | 2005-12-02 | 2005-12-02 | 2005-12-02 | 2005-12-02 | 2005-12-02 | 2005-12-02 | 2005-12-02 | 2005-12-02 | 2005-12-02 | 2005-12-02 | 2005-12-02 | 2005-12-02 | 2005-12-02 | 2005-12-02 | 2005-12-02 | 2005-12-02 | 2005-12-02 | 2005-12-02 | 2005-12-02 | 2005-12-02 | 2005-12-02 | 2005-12-02 | 2005-12-02 | 2005-12-02 | 2005-12-02 | 2005-12-02 | 2005-12-02 | 2005-12-02 | 2005-12-02 | 2005-12-02 | 2005-12-02 | 2005-12-02 | 2005-12-02 | 2005-12-02 | 2005-12-02 | 2005-12-02 | 2005-12-02 | 2005-12-02 | 2005-12-02 | 2005-12-02 | 2005-12-02 | 2005-12-02 | 2005-12-02 | 2005-12-02 | 2005-12-02 | 2005-12-02 | 2005-12-02 | 2005-12-02 | 2005-12-02 | 2005-12-02 | 2005-12-02 | 2005-12-02 | 2005-12-02 | 2005-12-02 | 2005-12-02 | 2005-12-02 | 2005-12-02 | 2005-12-02 | 2005-12-02 | 2005-12-02 | 2005-12-02 | 2005-12-02 | 2005-12-02 | 2005-12-02 | 2005-12-02 | 2005-12-02 | 2005-12-02 | 2005-12-02 | 2005-12-02 | 2005-12-02 | 2005-12-02 | 2005-12-02 | 2005-12-02 | 2005-12-02 | 2005-12-02 | 2005-12-02 | 2005-12-02 | 2005-12-02 | 2005-12-02 | 2005-12-02 | 2005-12-02 | 2005-12-02 | 2005-12-02 | 2005-12-02 | 2005-12-02 | 2005-12-02 | 2005-12-02 | 2005-12-02 | 2005-12-02 | 2005-12-02 | 2005-12-02 | 2005-12-02 | 2005-12-02 | 2005-12-02 | 2005-12-02 | 2005-12-02 | 2005-12-02 | 2005-12-02 | 2005-12-02 | 2005-12-02 | 2005-12-02 | 2005-12-02 | 2005-12-02 | 2005-12-02 | 2005-12-02 | 2005-12-02 | 2005-12-02 | 2005-12-02 | 2005-12-02 | 2005-12-02 | 2005-12-02 | 2005-12-02 | 2005-12-02 | 2005-12-02 | 2005-12-02 | 2005-12-02 | 2005-12-02 | 2005-12-02 | 2005-12-02 | 2005-12-02 | 2005-12-02 | 2005-12-02 | 2005-12-02 | 2005-12-02 | 2005-12-02 | 2005-12-02 | 2005-12-02 | 2005-12-02 | 2005-12-02 | 2005-12-02 | 2005-12-02 | 2005-12-02 | 2005-12-02 | 2005-12-02 | 2005-12-02 | 2005-12-02 | 2005-12-02 | 2005-12-02 | 2005-12-02 | 2005-12-02 | 2005-12-02 | 2005-12-02 | 2005-12-02 | 2005-12-02 | 2005-12-02 | 2005-12-02 | 2005-12-02 | 2005-12-02 | 2005-12-02 | 2005-12-02 | 2005-12-02 | 2005-12-02 | 2005-12-02 | 2005-12-02 | 2005-12-02 | 2005-12-02 | 2005-12-02 | 2005-12-02 | 2005-12-02 | 2005-12-02 | 2005-12-02 | 2005-12-02 | 2005-12-02 | 2005-12-02 | 2005-12-02 | 2005-12-02 | 2005-12-02 | 2005-12-02 | 2005-12-02 | 2005-12-02 | 2005-12-02 | 2005-12-02 | 2005-12-02 | 2005-12-02 | 2005-12-02 | 2005-12-02 | 2005-12-02 | 2005-12-02 | 2005-12-02 | 2005-12-02 | 2005-12-02 | 2005-12-02 | 2005-12-02 | 2005-12-02 | 2005-12-02 | 2005-12-02 | 2005-12-02 | 2005-12-02 | 2005-12-02 | 2005-12-02 | 2005-12-02 | 2005-12-02 | 2005-12-02 | 2005-12-02 | 2005-12-02 | 2005-12-02 | 2005-12-02 | 2005-12-02 | 2005-12-02 | 2005-12-02 | 2005-12-02 | 2005-12-02 | 2005-12-02 | 2005-12-02 | 2005-12-02 | 2005-12-02 | 2005-12-02 | 2005-12-02 | 2005-12-02 | 2005-12-02 | 2005-12-02 | 2005-12-02 | 2005-12-02 | 2005-12-02 | 2005-12-02 | 2005-12-02 | 2005-12-02 | 2005-12-02 | 2005-12-02 | 2005-12-02 | 2005-12-02 | 2005-12-02 | 2005-12-02 | 2005-12-02 | 2005-12-02 | 2005-12-02 | 2005-12-02 | 2005-12-02 | 2005-12-02 | 2005-12-02 | 2005-12-02 | 2005-12-02 | 2005-12-02 | 2005-12-02 | 2005-12-02 | 2005-12-02 | 2005-12-02 | 2005-12-02 | 2005-12-02 | 2005-12-02 | 2005-12-02 | 2005-12-02 | 2005-12-02 | 2005-12-02 | 2005-12-02 | 2005-12-02 | 2005-12-02 | 2005-12-02 | 2005-12-02 | 2005-12-02 | 2005-12-02 | 2005-12-02 | 2005-12-02 | 2005-12-02 | 2005-12-02 | 2005-12-02 | 2005-12-02 | 2005-12-02 | 2005-12-02 | 2005-12-02 | 2005-12-02 | 2005-12-02 | 2005-12-02 | 2005-12-02 | 2005-12-02 | 2005-12-02 | 2005-12-02 | 2005-12-02 | 2005-12-02 | 2005-12-02 | 2005-12-02 | 2005-12-02 | 2005-12-02 | 2005-12-02 | 2005-12-02 | 2005-12-02 | 2005-12-02 | 2005-12-02 | 2005-12-02 | 2005-12-02 | 2005-12-02 | 2005-12-02 | 2005-12-02 | 2005-12-02 | 2005-12-02 | 2005-12-02 | 2005-12-02 | 2005-12-02 | 2005-12-02 | 2005-12-02 | 2005-12-02 | 2005-12-02 | 2005-12-02 | 2005-12-02 | 2005-12-02 | 2005-12-02 | 2005-12-02 | 2005-12-02 | 2005-12-02 | 2005-12-02 | 2005-12-02 | 2005-12-02 | 2005-12-02 | 2005-12-02 | 2005-12-02 | 2005-12-02 | 2005-12-02 | 2005-12-02 | 2005-12-02 | 2005-12-02 | 2005-12-02 | 2005-12-02 | 2005-12-02 | 2005-12-02 | 2005-12-02 | 2005-12-02 | 2005-12-02 | 2005-12-02 | 2005-12-02 | 2005-12-02 | 2005-12-02 | 2005-12-02 | 2005-12-02 | 2005-12-02 | 2005-12-02 | 2005-12-02 | 2005-12-02 | 2005-12-02 | 2005-12-02 | 2005-12-02 | 2005-12-02 | 2005-12-02 | 2005-12-02 | 2005-12-02 | 2005-12-02 | 2005-12-02 | 2005-12-02 | 2005-12-02 | 2005-12-02 | 2005-12-02 | 2005-12-02 | 2005-12-02 | 2005-12-02 | 2005-12-02 | 2005-12-02 | 2005-12-02 | 2005-12-02 | 2005-12-02 | 2005-12-02 | 2005-12-02 | 2005-12-02 | 2005-12-02 | 2005-12-02 | 2005-12-02 | 2005-12-02 | 2005-12-02 | 2005-12-02 | 2005-12-02 | 2005-12-02 | 2005-12-02 | 2005-12-02 | 2005-12-02 | 2005-12-02 | 2005-12-02 | 2005-12-02 | 2005-12-02 | 2005-12-02 | 2005-12-02 | 2005-12-02 | 2005-12-02 | 2005-12-02 | 2005-12-02 | 2005-12-02 | 2005-12-02 | 2005-12-02 | 2005-12-02 | 2005-12-02 | 2005-12-02 | 2005-12-02 | 2005-12-02 | 2005-12-02 | 2005-12-02 | 2005-12-02 | 2005-12-02 | 2005-12-02 | 2005-12-02 | 2005-12-02 | 2005-12-02 | 2005-12-02 | 2005-12-02 | 2005-12-02 | 2005-12-02 | 2005-12-02 | 2005-12-02 | 2005-12-02 | 2005-12-02 | 2005-12-02 | 2005-12-02 | 2005-12-02 | 2005-12-02 | 2005-12-02 | 2005-12-02 | 2005-12-02 | 2005-12-02 | 2005-12-02 | 2005-12-02 | 2005-12-02 | 2005-12-02 | 2005-12-02 | 2005-12-02 | 2005-12-02 | 2005-12-02 | 2005-12-02 | 2005-12-02 | 2005-12-02 | 2005-12-02 | 2005-12-02 | 2005-12-02 | 2005-12-02 | 2005-12-02 | 2005-12-02 | 2005-12-02 | 2005-12-02 | 2005-12-02 | 2005-12-02 | 2005-12-02 | 2005-12-02 | 2005-12-02 | 2005-12-02 | 2005-12-02 | 2005-12-02 | 2005-12-02 | 2005-12-02 | 2005-12-02 | 2005-12-02 | 2005-12-02 | 2005-12-02 | 2005-12-02 | 2005-12-02 | 2005-12-02 | 2005-12-02 | 2005-12-02 | 2005-12-02 | 2005-12-02 | 2005-12-02 | 2005-12-02 | 2005-12-02 | 2005-12-02 | 2005-12-02 | 2005-12-02 | 2005-12-02 | 2005-12-02 | 2005-12-02 | 2005-12-02 | 2005-12-02 | 2005-12-02 | 2005-12-02 | 2005-12-02 | 2005-12-02 | 2005-12-02 | 2005-12-02 | 2005-12-02 | 2005-12-02 | 2005-12-02 | 2005-12-02 | 2005-12-02 | 2005-12-02 | 2005-12-02 | 2005-12-02 | 2005-12-02 | 2005-12-02 | 2005-12-02 | 2005-12-02 | 2005-12-02 | 2005-12-02 | 2005-12-02 | 2005-12-02 | 2005-12-02 | 2005-12-02 | 2005-12-02 | 2005-12-02 | 2005-12-02 | 2005-12-02 | 2005-12-02 | 2005-12-02 | 2005-12-02 | 2005-12-02 | 2005-12-02 | 2005-12-02 | 2005-12-02 | 2005-12-02 | 2005-12-02 | 2005-12-02 | 2005-12-02 | 2005-12-02 | 2005-12-02 | 2005-12-02 | 2005-12-02 | 2005-12-02 | 2005-12-02 | 2005-12-02 | 2005-12-02 | 2005-12-02 | 2005-12-02 | 2005-12-02 | 2005-12-02 | 2005-12-02 | 2005-12-02 | 2005-12-02 | 2005-12-02 | 2005-12-02 | 2005-12-02 | 2005-12-02 | 2005-12-02 | 2005-12-02 | 2005-12-02 | 2005-12-02 | 2005-12-02 | 2005-12-02 | 2005-12-02 | 2005-12-02 | 2005-12-02 | 2005-12-02 | 2005-12-02 | 2005-12-02 | 2005-12-02 | 2005-12-02 | 2005-12-02 | 2005-12-02 | 2005-12-02 | 2005-12-02 | 2005-12-02 | 2005-12-02 | 2005-12-02 | 2005-12-02 | 2005-12-02 | 2005-12-02 | 2005-12-02 | 2005-12-02 | 2005-12-02 | 2005-12-02 | 2005-12-02 | 2005-12-02 | 2005-12-02 | 2005-12-02 | 2005-12-02 | 2005-12-02 | 2005-12-02 | 2005-12-02 | 2005-12-02 | 2005-12-02 | 2005-12-02 | 2005-12-02 | 2005-12-02 | 2005-12-02 | 2005-12-02 | 2005-12-02 | 2005-12-02 | 2005-12-02 | 2005-12-02 | 2005-12-02 | 2005-12-02 | 2005-12-02 | 2005-12-02 | 2005-12-02 | 2005-12-02 | 2005-12-02 | 2005-12-02 | 2005-12-02 | 2005-12-02 | 2005-12-02 | 2005-12-02 | 2005-12-02 | 2005-12-02 | 2005-12-02 | 2005-12-02 | 2005-12-02 | 2005-12-02 | 2005-12-02 | 2005-12-02 | 2005-12-02 | 2005-12-02 | 2005-12-02 | 2005-12-02 | 2005-12-02 | 2005-12-02 | 2005-12-02 | 2005-12-02 | 2005-12-02 | 2005-12-02 | 2005-12-02 | 2005-12-02 | 2005-12-02 | 2005-12-02 | 2005-12-02 | 2005-12-02 | 2005-12-02 | 2005-12-02 | 2005-12-02 | 2005-12-02 | 2005-12-02 | 2005-12-02 | 2005-12-02 | 2005-12-02 | 2005-12-02 | 2005-12-02 | 2005-12-02 | 2005-12-02 | 2005-12-02 | 2005-12-02 | 2005-12-02 | 2005-12-02 | 2005-12-02 | 2005-12-02 | 2005-12-02 | 2005-12-02 | 2005-12-02 | 2005-12-02 | 2005-12-02 | 2005-12-02 | 2005-12-02 | 2005-12-02 | 2005-12-02 | 2005-12-02 | 2005-12-02 | 2005-12-02 | 2005-12-02 | 2005-12-02 | 2005-12-02 | 2005-12-02 | 2005-12-02 | 2005-12-02 | 2005-12-02 | 2005-12-02 | 2005-12-02 | 2005-12-02 | 2005-12-02 | 2005-12-02 | 2005-12-02 | 2005-12-02 | 2005-12-02 | 2005-12-02 | 2005-12-02 | 2005-12-02 | 2005-12-02 | 2005-12-02 | 2005-12-02 | 2005-12-02 | 2005-12-02 | 2005-12-02 | 2005-12-02 | 2005-12-02 | 2005-12-02 | 2005-12-02 | 2005-12-02 | 2005-12-02 | 2005-12-02 | 2005-12-02 | 2005-12-02 | 2005-12-02 | 2005-12-02 | 2005-12-02 | 2005-12-02 | 2005-12-02 | 2005-12-02 | 2005-12-02 | 2005-12-02 | 2005-12-02 | 2005-12-02 | 2005-12-02 | 2005-12-02 | 2005-12-02 | 2005-12-02 | 2005-12-02 | 2005-12-02 | 2005-12-02 | 2005-12-02 | 2005-12-02 | 2005-12-02 | 2005-12-02 | 2005-12-02 | 2005-12-02 | 2005-12-02 | 2005-12-02 | 2005-12-02 | 2005-12-02 | 2005-12-02 | 2005-12-02 | 2005-12-02 | 2005-12-02 | 2005-12-02 | 2005-12-02 | 2005-12-02 | 2005-12-02 | 2005-12-02 | 2005-12-02 | 2005-12-02 | 2005-12-02 | 2005-12-02 | 2005-12-02 | 2005-12-02 | 2005-12-02 | 2005-12-02 | 2005-12-02 | 2005-12-02 | 2005-12-02 | 2005-12-02 | 2005-12-02 | 2005-12-02 | 2005-12-02 | 2005-12-02 | 2005-12-02 | 2005-12-02 | 2005-12-02 | 2005-12-02 | 2005-12-02 | 2005-12-02 | 2005-12-02 | 2005-12-02 | 2005-12-02 | 2005-12-02 | 2005-12-02 | 2005-12-02 | 2005-12-02 | 2005-12-02 | 2005-12-02 | 2005-12-02 | 2005-12-02 | 2005-12-02 | 2005-12-02 | 2005-12-02 | 2005-12-02 | 2005-12-02 | 2005-12-02 | 2005-12-02 | 2005-12-02 | 2005-12-02 | 2005-12-02 | 2005-12-02 | 2005-12-02 | 2005-12-02 | 2005-12-02 | 2005-12-02 | 2005-12-02 | 2005-12-02 | 2005-12-02 | 2005-12-02 | 2005-12-02 | 2005-12-02 | 2005-12-02 | 2005-12-02 | 2005-12-02 | 2005-12-02 | 2005-12-02 | 2005-12-02 | 2005-12-02 | 2005-12-02 | 2005-12-02 | 2005-12-02 | 2005-12-02 | 2005-12-02 | 2005-12-02 | 2005-12-02 | 2005-12-02 | 2005-12-02 | 2005-12-02 | 2005-12-02 | 2005-12-02 | 2005-12-02 | 2005-12-02 | 2005-12-02 | 2005-12-02 | 2005-12-02 | 2005-12-02 | 2005-12-02 | 2005-12-02 | 2005-12-02 | 2005-12-02 | 2005-12-02 | 2005-12-02 | 2005-12-02 | 2005-12-02 | 2005-12-02 | 2005-12-02 | 2005-12-02 | 2005-12-02 | 2005-12-02 | 2005-12-02 | 2005-12-02 | 2005-12-02 | 2005-12-02 | 2005-12-02 | 2005-12-02 | 2005-12-02 | 2005-12-02 | 2005-12-02 | 2005-12-02 | 2005-12-02 | 2005-12-02 | 2005-12-02 | 2005-12-02 | 2005-12-02 | 2005-12-02 | 2005-12-02 | 2005-12-02 | 2005-12-02 | 2005-12-02 | 2005-12-02 | 2005-12-02 | 2005-12-02 | 2005-12-02 | 2005-12-02 | 2005-12-02 | 2005-12-02 | 2005-12-02 | 2005-12-02 | 2005-12-02 | 2005-12-02 | 2005-12-02 | 2005-12-02 | 2005-12-02 | 2005-12-02 | 2005-12-02 | 2005-12-02 | 2005-12-02 | 2005-12-02 | 2005-12-02 | 2005-12-02 | 2005-12-02 | 2005-12-02 | 2005-12-02 | 2005-12-02 | 2005-12-02 | 2005-12-02 | 2005-12-02 | 2005-12-02 | 2005-12-02 | 2005-12-02 | 2005-12-02 | 2005-12-02 | 2005-12-02 | 2005-12-02 | 2005-12-02 | 2005-12-02 | 2005-12-02 | 2005-12-02 | 2005-12-02 | 2005-12-02 | 2005-12-02 | 2005-12-02 | 2005-12-02 | 2005-12-02 | 2005-12-02 | 2005-12-02 | 2005-12-02 | 2005-12-02 | 2005-12-02 | 2005-12-02 | 2005-12-02 | 2005-12-02 | 2005-12-02 | 2005-12-02 | 2005-12-02 | 2005-12-02 | 2005-12-02 | 2005-12-02 | 2005-12-02 | 2005-12-02 | 2005-12-02 | 2005-12-02 | 2005-12-02 | 2005-12-02 | 2005-12-02 | 2005-12-02 | 2005-12-02 | 2005-12-02 | 2005-12-02 | 2005-12-02 | 2005-12-02 | 2005-12-02 | 2005-12-02 | 2005-12-02 | 2005-12-02 | 2005-12-02 | 2005-12-02 | 2005-12-02 | 2005-12-02 | 2005-12-02 | 2005-12-02 | 2005-12-02 | 2005-12-02 | 2005-12-02 | 2005-12-02 | 2005-12-02 | 2005-12-02 | 2005-12-02 | 2005-12-02 | 2005-12-02 | 2005-12-02 | 2005-12-02 | 2005-12-02 | 2005-12-02 | 2005-12-02 | 2005-12-02 | 2005-12-02 | 2005-12-02 | 2005-12-02 | 2005-12-02 | 2005-12-02 | 2005-12-02 | 2005-12-02 | 2005-12-02 | 2005-12-02 | 2005-12-02 | 2005-12-02 | 2005-12-02 | 2005-12-02 | 2005-12-02 | 2005-12-02 | 2005-12-02 | 2005-12-02 | 2005-12-02 | 2005-12-02 | 2005-12-02 | 2005-12-02 | 2005-12-02 | 2005-12-02 | 2005-12-02 | 2005-12-02 | 2005-12-02 | 2005-12-02 | 2005-12-02 | 2005-12-02 | 2005-12-02 | 2005-12-02 | 2005-12-02 | 2005-12-02 | 2005-12-02 | 2005-12-02 | 2005-12-02 | 2005-12-02 | 2005-12-02 | 2005-12-02 | 2005-12-02 | 2005-12-02 | 2005-12-02 | 2005-12-02 | 2005-12-02 | 2005-12-02 | 2005-12-02 | 2005-12-02 | 2005-12-02 | 2005-12-02 | 2005-12-02 | 2005-12-02 | 2005-12-02 | 2005-12-02 | 2005-12-02 | 2005-12-02 | 2005-12-02 | 2005-12-02 | 2005-12-02 | 2005-12-02 | 2005-12-02 | 2005-12-02 | 2005-12-02 | 2005-12-02 | 2005-12-02 | 2005-12-02 | 2005-12-02 | 2005-12-02 | 2005-12-02 | 2005-12-02 | 2005-12-02 | 2005-12-02 | 2005-12-02 | 2005-12-02 | 2005-12-02 | 2005-12-02 | 2005-12-02 | 2005-12-02 | 2005-12-02 | 2005-12-02 | 2005-12-02 | 2005-12-02 | 2005-12-02 | 2005-12-02 | 2005-12-02 | 2005-12-02 | 2005-12-02 | 2005-12-02 | 2005-12-02 | 2005-12-02 | 2005-12-02 | 2005-12-02 | 2005-12-02 | 2005-12-02 | 2005-12-02 | 2005-12-02 | 2005-12-02 | 2005-12-02 | 2005-12-02 | 2005-12-02 | 2005-12-02 | 2005-12-02 | 2005-12-02 | 2005-12-02 | 2005-12-02 | 2005-12-02 | 2005-12-02 | 2005-12-02 | 2005-12-02 | 2005-12-02 | 2005-12-02 | 2005-12-02 | 2005-12-02 | 2005-12-02 | 2005-12-02 | 2005-12-02 | 2005-12-02 | 2005-12-02 | 2005-12-02 | 2005-12-02 | 2005-12-02 | 2005-12-02 | 2005-12-02 | 2005-12-02 | 2005-12-02 | 2005-12-02 | 2005-12-02 | 2005-12-02 | 2005-12-02 | 2005-12-02 | 2005-12-02 | 2005-12-02 | 2005-12-02 | 2005-12-02 | 2005-12-02 | 2005-12-02 | 2005-12-02 | 2005-12-02 | 2005-12-02 | 2005-12-02 | 2005-12-02 | 2005-12-02 | 2005-12-02 | 2005-12-02 | 2005-12-02 | 2005-12-02 | 2005-12-02 | 2005-12-02 | 2005-12-02 | 2005-12-02 | 2005-12-02 | 2005-12-02 | 2005-12-02 | 2005-12-02 | 2005-12-02 | 2005-12-02 | 2005-12-02 | 2005-12-02 | 2005-12-02 | 2005-12-02 | 2005-12-02 | 2005-12-02 | 2005-12-02 | 2005-12-02 | 2005-12-02 | 2005-12-02 | 2005-12-02 | 2005-12-02 | 2005-12-02 | 2005-12-02 | 2005-12-02 | 2005-12-02 | 2005-12-02 | 2005-12-02 | 2005-12-02 | 2005-12-02 | 2005-12-02 | 2005-12-02 | 2005-12-02 | 2005-12-02 | 2005-12-02 | 2005-12-02 | 2005-12-02 | 2005-12-02 | 2005-12-02 | 2005-12-02 | 2005-12-02 | 2005-12-02 | 2005-12-02 | 2005-12-02 | 2005-12-02 | 2005-12-02 | 2005-12-02 | 2005-12-02 | 2005-12-02 | 2005-12-02 | 2005-12-02 | 2005-12-02 | 2005-12-02 | 2005-12-02 | 2005-12-02 | 2005-12-02 | 2005-12-02 | 2005-12-02 | 2005-12-02 | 2005-12-02 | 2005-12-02 | 2005-12-02 | 2005-12-02 | 2005-12-02 | 2005-12-02 | 2005-12-02 | 2005-12-02 | 2005-12-02 | 2005-12-02 | 2005-12-02 | 2005-12-02 | 2005-12-02 | 2005-12-02 | 2005-12-02 | 2005-12-02 | 2005-12-02 | 2005-12-02 | 2005-12-02 | 2005-12-02 | 2005-12-02 | 2005-12-02 | 2005-12-02 | 2005-12-02 | 2005-12-02 | 2005-12-02 | 2005-12-02 | 2005-12-02 | 2005-12-02 | 2005-12-02 | 2005-12-02 | 2005-12-02 | 2005-12-02 | 2005-12-02 | 2005-12-02 | 2005-12-02 | 2005-12-02 | 2005-12-02 | 2005-12-02 | 2005-12-02 | 2005-12-02 | 2005-12-02 | 2005-12-02 | 2005-12-02 | 2005-12-02 | 2005-12-02 | 2005-12-02 | 2005-12-02 | 2005-12-02 | 2005-12-02 | 2005-12-02 | 2005-12-02 | 2005-12-02 | 2005-12-02 | 2005-12-02 | 2005-12-02 | 2005-12-02 | 2005-12-02 | 2005-12-02 | 2005-12-02 | 2005-12-02 | 2005-12-02 | 2005-12-02 | 2005-12-02 | 2005-12-02 | 2005-12-02 | 2005-12-02 | 2005-12-02 | 2005-12-02 | 2005-12-02 | 2005-12-02 | 2005-12-02 | 2005-12-02 | 2005-12-02 | 2005-12-02 | 2005-12-02 | 2005-12-02 | 2005-12-02 | 2005-12-02 | 2005-12-02 | 2005-12-02 | 2005-12-02 | 2005-12-02 | 2005-12-02 | 2005-12-02 | 2005-12-02 | 2005-12-02 | 2005-12-02 | 2005-12-02 | 2005-12-02 | 2005-12-02 | 2005-12-02 | 2005-12-02 | 2005-12-02 | 2005-12-02 | 2005-12-02 | 2005-12-02 | 2005-12-02 | 2005-12-02 | 2005-12-02 | 2005-12-02 | 2005-12-02 | 2005-12-02 | 2005-12-02 | 2005-12-02 | 2005-12-02 | 2005-12-02 | 2005-12-02 | 2005-12-02 | 2005-12-02 | 2005-12-02 | 2005-12-02 | 2005-12-02 | 2005-12-02 | 2005-12-02 | 2005-12-02 | 2005-12-02 | 2005-12-02 | 2005-12-02 | 2005-12-02 | 2005-12-02 | 2005-12-02 | 2005-12-02 | 2005-12-02 | 2005-12-02 | 2005-12-02 | 2005-12-02 | 2005-12-02 | 2005-12-02 | 2005-12-02 | 2005-12-02 | 2005-12-02 | 2005-12-02 | 2005-12-02 | 2005-12-02 | 2005-12-02 | 2005-12-02 | 2005-12-02 | 2005-12-02 | 2005-12-02 | 2005-12-02 | 2005-12-02 | 2005-12-02 | 2005-12-02 | 2005-12-02 | 2005-12-02 | 2005-12-02 | 2005-12-02 | 2005-12-02 | 2005-12-02 | 2005-12-02 | 2005-12-02 | 2005-12-02 | 2005-12-02 | 2005-12-02 | 2005-12-02 | 2005-12-02 | 2005-12-02 | 2005-12-02 | 2005-12-02 | 2005-12-02 | 2005-12-02 | 2005-12-02 | 2005-12-02 | 2005-12-02 | 2005-12-02 | 2005-12-02 | 2005-12-02 | 2005-12-02 | 2005-12-02 | 2005-12-02 | 2005-12-02 | 2005-12-02 | 2005-12-02 | 2005-12-02 | 2005-12-02 | 2005-12-02 | 2005-12-02 | 2005-12-02 | 2005-12-02 | 2005-12-02 | 2005-12-02 | 2005-12-02 | 2005-12-02 | 2005-12-02 | 2005-12-02 | 2005-12-02 | 2005-12-02 | 2005-12-02 | 2005-12-02 | 2005-12-02 | 2005-12-02 | 2005-12-02 | 2005-12-02 | 2005-12-02 | 2005-12-02 | 2005-12-02 | 2005-12-02 | 2005-12-02 | 2005-12-02 | 2005-12-02 | 2005-12-02 | 2005-12-02 | 2005-12-02 | 2005-12-02 | 2005-12-02 | 2005-12-02 | 2005-12-02 | 2005-12-02 | 2005-12-02 | 2005-12-02 | 2005-12-02 | 2005-12-02 | 2005-12-02 | 2005-12-02 | 2005-12-02 | 2005-12-02 | 2005-12-02 | 2005-12-02 | 2005-12-02 | 2005-12-02 | 2005-12-02 | 2005-12-02 | 2005-12-02 | 2005-12-02 | 2005-12-02 | 2005-12-02 | 2005-12-02 | 2005-12-02 | 2005-12-02 | 2005-12-02 | 2005-12-02 | 2005-12-02 | 2005-12-02 | 2005-12-02 | 2005-12-02 | 2005-12-02 | 2005-12-02 | 2005-12-02 | 2005-12-02 | 2005-12-02 | 2005-12-02 | 2005-12-02 | 2005-12-02 | 2005-12-02 | 2005-12-02 | 2005-12-02 | 2005-12-02 | 2005-12-02 | 2005-12-02 | 2005-12-02 | 2005-12-02 | 2005-12-02 | 2005-12-02 | 2005-12-02 | 2005-12-02 | 2005-12-02 | 2005-12-02 | 2005-12-02 | 2005-12-02 | 2005-12-02 | 2005-12-02 | 2005-12-02 | 2005-12-02 | 2005-12-02 | 2005-12-02 | 2005-12-02 | 2005-12-02 | 2005-12-02 | 2005-12-02 | 2005-12-02 | 2005-12-02 | 2005-12-02 | 2005-12-02 | 2005-12-02 | 2005-12-02 | 2005-12-02 | 2005-12-02 | 2005-12-02 | 2005-12-02 | 2005-12-02 | 2005-12-02 | 2005-12-02 | 2005-12-02 | 2005-12-02 | 2005-12-02 | 2005-12-02 | 2005-12-02 | 2005-12-02 | 2005-12-02 | 2005-12-02 | 2005-12-02 | 2005-12-02 | 2005-12-02 | 2005-12-02 | 2005-12-02 | 2005-12-02 | 2005-12-02 | 2005-12-02 | 2005-12-02 | 2005-12-02 | 2005-12-02 | 2005-12-02 | 2005-12-02 | 2005-12-02 | 2005-12-02 | 2005-12-02 | 2005-12-02 | 2005-12-02 | 2005-12-02 | 2005-12-02 | 2005-12-02 | 2005-12-02 | 2005-12-02 | 2005-12-02 | 2005-12-02 | 2005-12-02 | 2005-12-02 | 2005-12-02 | 2005-12-02 | 2005-12-02 | 2005-12-02 | 2005-12-02 | 2005-12-02 | 2005-12-02 | 2005-12-02 | 2005-12-02 | 2005-12-02 | 2005-12-02 | 2005-12-02 | 2005-12-02 | 2005-12-02 | 2005-12-02 | 2005-12-02 | 2005-12-02 | 2005-12-02 | 2005-12-02 | 2005-12-02 | 2005-12-02 | 2005-12-02 | 2005-12-02 | 2005-12-02 | 2005-12-02 | 2005-12-02 | 2005-12-02 | 2005-12-02 | 2005-12-02 | 2005-12-02 | 2005-12-02 | 2005-12-02 | 2005-12-02 | 2005-12-02 | 2005-12-02 | 2005-12-02 | 2005-12-02 | 2005-12-02 | 2005-12-02 | 2005-12-02 | 2005-12-02 | 2005-12-02 | 2005-12-02 | 2005-12-02 | 2005-12-02 | 2005-12-02 | 2005-12-02 | 2005-12-02 | 2005-12-02 | 2005-12-02 | 2005-12-02 | 2005-12-02 | 2005-12-02 | 2005-12-02 | 2005-12-02 | 2005-12-02 | 2005-12-02 | 2005-12-02 | 2005-12-02 | 2005-12-02 | 2005-12-02 | 2005-12-02 | 2005-12-02 | 2005-12-02 | 2005-12-02 | 2005-12-02 | 2005-12-02 | 2005-12-02 | 2005-12-02 | 2005-12-02 | 2005-12-02 | 2005-12-02 | 2005-12-02 | 2005-12-02 | 2005-12-02 | 2005-12-02 | 2005-12-02 | 2005-12-02 | 2005-12-02 | 2005-12-02 | 2005-12-02 | 2005-12-02 | 2005-12-02 | 2005-12-02 | 2005-12-02 | 2005-12-02 | 2005-12-02 | 2005-12-02 | 2005-12-02 | 2005-12-02 | 2005-12-02 | 2005-12-02 | 2005-12-02 | 2005-12-02 | 2005-12-02 | 2005-12-02 | 2005-12-02 | 2005-12-02 | 2005-12-02 | 2005-12-02 | 2005-12-02 | 2005-12-02 | 2005-12-02 | 2005-12-02 | 2005-12-02 | 2005-12-02 | 2005-12-02 | 2005-12-02 | 2005-12-02 | 2005-12-02 | 2005-12-02 | 2005-12-02 | 2005-12-02 | 2005-12-02 | 2005-12-02 | 2005-12-02 | 2005-12-02 | 2005-12-02 | 2005-12-02 | 2005-12-02 | 2005-12-02 | 2005-12-02 | 2005-12-02 | 2005-12-02 | 2005-12-02 | 2005-12-02 | 2005-12-02 | 2005-12-02 | 2005-12-02 | 2005-12-02 | 2005-12-02 | 2005-12-02 | 2005-12-02 | 2005-12-02 | 2005-12-02 | 2005-12-02 | 2005-12-02 | 2005-12-02 | 2005-12-02 | 2005-12-02 | 2005-12-02 | 2005-12-02 | 2005-12-02 | 2005-12-02 | 2005-12-02 | 2005-12-02 | 2005-12-02 | 2005-12-02 | 2005-12-02 | 2005-12-02 | 2005-12-02 | 2005-12-02 | 2005-12-02 | 2005-12-02 | 2005-12-02 | 2005-12-02 | 2005-12-02 | 2005-12-02 | 2005-12-02 | 2005-12-02 | 2005-12-02 | 2005-12-02 | 2005-12-02 | 2005-12-02 | 2005-12-02 | 2005-12-02 | 2005-12-02 | 2005-12-02 | 2005-12-02 | 2005-12-02 | 2005-12-02 | 2005-12-02 | 2005-12-02 | 2005-12-02 | 2005-12-02 | 2005-12-02 | 2005-12-02 | 2005-12-02 | 2005-12-02 | 2005-12-02 | 2005-12-02 | 2005-12-02 | 2005-12-02 | 2005-12-02 | 2005-12-02 | 2005-12-02 | 2005-12-02 | 2005-12-02 | 2005-12-02 | 2005-12-02 | 2005-12-02 | 2005-12-02 | 2005-12-02 | 2005-12-02 | 2005-12-02 | 2005-12-02 | 2005-12-02 | 2005-12-02 | 2005-12-02 | 2005-12-02 | 2005-12-02 | 2005-12-02 | 2005-12-02 | 2005-12-02 | 2005-12-02 | 2005-12-02 | 2005-12-02 | 2005-12-02 | 2005-12-02 | 2005-12-02 | 2005-12-02 | 2005-12-02 | 2005-12-02 | 2005-12-02 | 2005-12-02 | 2005-12-02 | 2005-12-02 | 2005-12-02 | 2005-12-02 | 2005-12-02 | 2005-12-02 | 2005-12-02 | 2005-12-02 | 2005-12-02 | 2005-12-02 | 2005-12-02 | 2005-12-02 | 2005-12-02 | 2005-12-02 | 2005-12-02 | 2005-12-02 | 2005-12-02 | 2005-12-02 | 2005-12-02 | 2005-12-02 | 2005-12-02 | 2005-12-02 | 2005-12-02 | 2005-12-02 | 2005-12-02 | 2005-12-02 | 2005-12-02 | 2005-12-02 | 2005-12-02 | 2005-12-02 | 2005-12-02 | 2005-12-02 | 2005-12-02 | 2005-12-02 | 2005-12-02 | 2005-12-02 | 2005-12-02 | 2005-12-02 | 2005-12-02 | 2005-12-02 | 2005-12-02 | 2005-12-02 | 2005-12-02 | 2005-12-02 | 2005-12-02 | 2005-12-02 | 2005-12-02 | 2005-12-02 | 2005-12-02 | 2005-12-02 | 2005-12-02 | 2005-12-02 | 2005-12-02 | 2005-12-02 | 2005-12-02 | 2005-12-02 | 2005-12-02 | 2005-12-02 | 2005-12-02 | 2005-12-02 | 2005-12-02 | 2005-12-02 | 2005-12-02 | 2005-12-02 | 2005-12-02 | 2005-12-02 | 2005-12-02 | 2005-12-02 | 2005-12-02 | 2005-12-02 | 2005-12-02 | 2005-12-02 | 2005-12-02 | 2005-12-02 | 2005-12-02 | 2005-12-02 | 2005-12-02 | 2005-12-02 | 2005-12-02 | 2005-12-02 | 2005-12-02 | 2005-12-02 | 2005-12-02 | 2005-12-02 | 2005-12-02 | 2005-12-02 | 2005-12-02 | 2005-12-02 | 2005-12-02 | 2005-12-02 | 2005-12-02 | 2005-12-02 | 2005-12-02 | 2005-12-02 | 2005-12-02 | 2005-12-02 | 2005-12-02 | 2005-12-02 | 2005-12-02 | 2005-12-02 | 2005-12-02 | 2005-12-02 | 2005-12-02 | 2005-12-02 | 2005-12-02 | 2005-12-02 | 2005-12-02 | 2005-12-02 | 2005-12-02 | 2005-12-02 | 2005-12-02 | 2005-12-02 | 2005-12-02 | 2005-12-02 | 2005-12-02 | 2005-12-02 | 2005-12-02 | 2005-12-02 | 2005-12-02 | 2005-12-02 | 2005-12-02 | 2005-12-02 | 2005-12-02 | 2005-12-02 | 2005-12-02 | 2005-12-02 | 2005-12-02 | 2005-12-02 | 2005-12-02 | 2005-12-02 | 2005-12-02 | 2005-12-02 | 2005-12-02 | 2005-12-02 | 2005-12-02 | 2005-12-02 | 2005-12-02 | 2005-12-02 | 2005-12-02 | 2005-12-02 | 2005-12-02 | 2005-12-02 | 2005-12-02 | 2005-12-02 | 2005-12-02 | 2005-12-02 | 2005-12-02 | 2005-12-02 | 2005-12-02 | 2005-12-02 | 2005-12-02 | 2005-12-02 | 2005-12-02 | 2005-12-02 | 2005-12-02 | 2005-12-02 | 2005-12-02 | 2005-12-02 | 2005-12-02 | 2005-12-02 | 2005-12-02 | 2005-12-02 | 2005-12-02 | 2005-12-02 | 2005-12-02 | 2005-12-02 | 2005-12-02 | 2005-12-02 | 2005-12-02 | 2005-12-02 | 2005-12-02 | 2005-12-02 | 2005-12-02 | 2005-12-02 | 2005-12-02 | 2005-12-02 | 2005-12-02 | 2005-12-02 | 2005-12-02 | 2005-12-02 | 2005-12-02 | 2005-12-02 | 2005-12-02 | 2005-12-02 | 2005-12-02 | 2005-12-02 | 2005-12-02 | 2005-12-02 | 2005-12-02 | 2005-12-02 | 2005-12-02 | 2005-12-02 | 2005-12-02 | 2005-12-02 | 2005-12-02 | 2005-12-02 | 2005-12-02 | 2005-12-02 | 2005-12-02 | 2005-12-02 | 2005-12-02 | 2005-12-02 | 2005-12-02 | 2005-12-02 | 2005-12-02 | 2005-12-02 | 2005-12-02 | 2005-12-02 | 2005-12-02 | 2005-12-02 | 2005-12-02 | 2005-12-02 | 2005-12-02 | 2005-12-02 | 2005-12-02 | 2005-12-02 | 2005-12-02 | 2005-12-02 | 2005-12-02 | 2005-12-02 | 2005-12-02 | 2005-12-02 | 2005-12-02 | 2005-12-02 | 2005-12-02 | 2005-12-02 | 2005-12-02 | 2005-12-02 | 2005-12-02 | 2005-12-02 | 2005-12-02 | 2005-12-02 | 2005-12-02 | 2005-12-02 | 2005-12-02 | 2005-12-02 | 2005-12-02 | 2005-12-02 | 2005-12-02 | 2005-12-02 | 2005-12-02 | 2005-12-02 | 2005-12-02 | 2005-12-02 | 2005-12-02 | 2005-12-02 | 2005-12-02 | 2005-12-02 | 2005-12-02 | 2005-12-02 | 2005-12-02 | 2005-12-02 | 2005-12-02 | 2005-12-02 | 2005-12-02 | 2005-12-02 | 2005-12-02 | 2005-12-02 | 2005-12-02 | 2005-12-02 | 2005-12-02 | 2005-12-02 | 2005-12-02 | 2005-12-02 | 2005-12-02 | 2005-12-02 | 2005-12-02 | 2005-12-02 | 2005-12-02 | 2005-12-02 | 2005-12-02 | 2005-12-02 | 2005-12-02 | 2005-12-02 | 2005-12-02 | 2005-12-02 | 2005-12-02 | 2005-12-02 | 2005-12-02 | 2005-12-02 | 2005-12-02 | 2005-12-02 | 2005-12-02 | 2005-12-02 | 2005-12-02 | 2005-12-02 | 2005-12-02 | 2005-12-02 | 2005-12-02 | 2005-12-02 | 2005-12-02 | 2005-12-02 | 2005-12-02 | 2005-12-02 | 2005-12-02 | 2005-12-02 | 2005-12-02 | 2005-12-02 | 2005-12-02 | 2005-12-02 | 2005-12-02 | 2005-12-02 | 2005-12-02 | 2005-12-02 | 2005-12-02 | 2005-12-02 | 2005-12-02 | 2005-12-02 | 2005-12-02 | 2005-12-02 | 2005-12-02 | 2005-12-02 | 2005-12-02 | 2005-12-02 | 2005-12-02 | 2005-12-02 | 2005-12-02 | 2005-12-02 | 2005-12-02 | 2005-12-02 | 2005-12-02 | 2005-12-02 | 2005-12-02 | 2005-12-02 | 2005-12-02 | 2005-12-02 | 2005-12-02 | 2005-12-02 | 2005-12-02 | 2005-12-02 | 2005-12-02 | 2005-12-02 | 2005-12-02 | 2005-12-02 | 2005-12-02 | 2005-12-02 | 2005-12-02 | 2005-12-02 | 2005-12-02 | 2005-12-02 | 2005-12-02 | 2005-12-02 | 2005-12-02 | 2005-12-02 | 2005-12-02 | 2005-12-02 | 2005-12-02 | 2005-12-02 | 2005-12-02 | 2005-12-02 | 2005-12-02 | 2005-12-02 | 2005-12-02 | 2005-12-02 | 2005-12-02 | 2005-12-02 | 2005-12-02 | 2005-12-02 | 2005-12-02 | 2005-12-02 | 2005-12-02 | 2005-12-02 | 2005-12-02 | 2005-12-02 | 2005-12-02 | 2005-12-02 | 2005-12-02 | 2005-12-02 | 2005-12-02 | 2005-12-02 | 2005-12-02 | 2005-12-02 | 2005-12-02 | 2005-12-02 | 2005-12-02 | 2005-12-02 | 2005-12-02 | 2005-12-02 | 2005-12-02 | 2005-12-02 | 2005-12-02 | 2005-12-02 | 2005-12-02 | 2005-12-02 | 2005-12-02 | 2005-12-02 | 2005-12-02 | 2005-12-02 | 2005-12-02 | 2005-12-02 | 2005-12-02 | 2005-12-02 | 2005-12-02 | 2005-12-02 | 2005-12-02 | 2005-12-02 | 2005-12-02 | 2005-12-02 | 2005-12-02 | 2005-12-02 | 2005-12-02 | 2005-12-02 | 2005-12-02 | 2005-12-02 | 2005-12-02 | 2005-12-02 | 2005-12-02 | 2005-12-02 | 2005-12-02 | 2005-12-02 | 2005-12-02 | 2005-12-02 | 2005-12-02 | 2005-12-02 | 2005-12-02 | 2005-12-02 | 2005-12-02 | 2005-12-02 | 2005-12-02 | 2005-12-02 | 2005-12-02 | 2005-12-02 | 2005-12-02 | 2005-12-02 | 2005-12-02 | 2005-12-02 | 2005-12-02 | 2005-12-02 | 2005-12-02 | 2005-12-02 | 2005-12-02 | 2005-12-02 | 2005-12-02 | 2005-12-02 | 2005-12-02 | 2005-12-02 | 2005-12-02 | 2005-12-02 | 2005-12-02 | 2005-12-02 | 2005-12-02 | 2005-12-02 | 2005-12-02 | 2005-12-02 | 2005-12-02 | 2005-12-02 | 2005-12-02 | 2005-12-02 | 2005-12-02 | 2005-12-02 | 2005-12-02 | 2005-12-02 | 2005-12-02 | 2005-12-02 | 2005-12-02 | 2005-12-02 | 2005-12-02 | 2005-12-02 | 2005-12-02 | 2005-12-02 | 2005-12-02 | 2005-12-02 | 2005-12-02 | 2005-12-02 | 2005-12-02 | 2005-12-02 | 2005-12-02 | 2005-12-02 | 2005-12-02 | 2005-12-02 | 2005-12-02 | 2005-12-02 | 2005-12-02 | 2005-12-02 | 2005-12-02 | 2005-12-02 | 2005-12-02 | 2005-12-02 | 2005-12-02 | 2005-12-02 | 2005-12-02 | 2005-12-02 | 2005-12-02 | 2005-12-02 | 2005-12-02 | 2005-12-02 | 2005-12-02 | 2005-12-02 | 2005-12-02 | 2005-12-02 | 2005-12-02 | 2005-12-02 | 2005-12-02 | 2005-12-02 | 2005-12-02 | 2005-12-02 | 2005-12-02 | 2005-12-02 | 2005-12-02 | 2005-12-02 | 2005-12-02 | 2005-12-02 | 2005-12-02 | 2005-12-02 | 2005-12-02 | 2005-12-02 | 2005-12-02 | 2005-12-02 | 2005-12-02 | 2005-12-02 | 2005-12-02 | 2005-12-02 | 2005-12-02 | 2005-12-02 | 2005-12-02 | 2005-12-02 | 2005-12-02 | 2005-12-02 | 2005-12-02 | 2005-12-02 | 2005-12-02 | 2005-12-02 | 2005-12-02 | 2005-12-02 | 2005-12-02 | 2005-12-02 | 2005-12-02 | 2005-12-02 | 2005-12-02 | 2005-12-02 | 2005-12-02 | 2005-12-02 | 2005-12-02 | 2005-12-02 | 2005-12-02 | 2005-12-02 | 2005-12-02 | 2005-12-02 | 2005-12-02 | 2005-12-02 | 2005-12-02 | 2005-12-02 | 2005-12-02 | 2005-12-02 | 2005-12-02 | 2005-12-02 | 2005-12-02 | 2005-12-02 | 2005-12-02 | 2005-12-02 | 2005-12-02 | 2005-12-02 | 2005-12-02 | 2005-12-02 | 2005-12-02 | 2005-12-02 | 2005-12-02 | 2005-12-02 | 2005-12-02 | 2005-12-02 | 2005-12-02 | 2005-12-02 | 2005-12-02 | 2005-12-02 | 2005-12-02 | 2005-12-02 | 2005-12-02 | 2005-12-02 | 2005-12-02 | 2005-12-02 | 2005-12-02 | 2005-12-02 | 2005-12-02 | 2005-12-02 | 2005-12-02 | 2005-12-02 | 2005-12-02 | 2005-12-02 | 2005-12-02 | 2005-12-02 | 2005-12-02 | 2005-12-02 | 2005-12-02 | 2005-12-02 | 2005-12-02 | 2005-12-02 | 2005-12-02 | 2005-12-02 | 2005-12-02 | 2005-12-02 | 2005-12-02 | 2005-12-02 | 2005-12-02 | 2005-12-02 | 2005-12-02 | 2005-12-02 | 2005-12-02 | 2005-12-02 | 2005-12-02 | 2005-12-02 | 2005-12-02 | 2005-12-02 | 2005-12-02 | 2005-12-02 | 2005-12-02 | 2005-12-02 | 2005-12-02 | 2005-12-02 | 2005-12-02 | 2005-12-02 | 2005-12-02 | 2005-12-02 | 2005-12-02 | 2005-12-02 | 2005-12-02 | 2005-12-02 | 2005-12-02 | 2005-12-02 | 2005-12-02 | 2005-12-02 | 2005-12-02 | 2005-12-02 | 2005-12-02 | 2005-12-02 | 2005-12-02 | 2005-12-02 | 2005-12-02 | 2005-12-02 | 2005-12-02 | 2005-12-02 | 2005-12-02 | 2005-12-02 | 2005-12-02 | 2005-12-02 | 2005-12-02 | 2005-12-02 | 2005-12-02 | 2005-12-02 | 2005-12-02 | 2005-12-02 | 2005-12-02 | 2005-12-02 | 2005-12-02 | 2005-12-02 | 2005-12-02 | 2005-12-02 | 2005-12-02 | 2005-12-02 | 2005-12-02 | 2005-12-02 | 2005-12-02 | 2005-12-02 | 2005-12-02 | 2005-12-02 | 2005-12-02 | 2005-12-02 | 2005-12-02 | 2005-12-02 | 2005-12-02 | 2005-12-02 | 2005-12-02 | 2005-12-02 | 2005-12-02 | 2005-12-02 | 2005-12-02 | 2005-12-02 | 2005-12-02 | 2005-12-02 | 2005-12-02 | 2005-12-02 | 2005-12-02 | 2005-12-02 | 2005-12-02 | 2005-12-02 | 2005-12-02 | 2005-12-02 | 2005-12-02 | 2005-12-02 | 2005-12-02 | 2005-12-02 | 2005-12-02 | 2005-12-02 | 2005-12-02 | 2005-12-02 | 2005-12-02 | 2005-12-02 | 2005-12-02 | 2005-12-02 | 2005-12-02 | 2005-12-02 | 2005-12-02 | 2005-12-02 | 2005-12-02 | 2005-12-02 | 2005-12-02 | 2005-12-02 | 2005-12-02 | 2005-12-02 | 2005-12-02 | 2005-12-02 | 2005-12-02 | 2005-12-02 | 2005-12-02 | 2005-12-02 | 2005-12-02 | 2005-12-02 | 2005-12-02 | 2005-12-02 | 2005-12-02 | 2005-12-02 | 2005-12-02 | 2005-12-02 | 2005-12-02 | 2005-12-02 | 2005-12-02 | 2005-12-02 | 2005-12-02 | 2005-12-02 | 2005-12-02 | 2005-12-02 | 2005-12-02 | 2005-12-02 | 2005-12-02 | 2005-12-02 | 2005-12-02 | 2005-12-02 | 2005-12-02 | 2005-12-02 | 2005-12-02 | 2005-12-02 | 2005-12-02 | 2005-12-02 | 2005-12-02 | 2005-12-02 | 2005-12-02 | 2005-12-02 | 2005-12-02 | 2005-12-02 | 2005-12-02 | 2005-12-02 | 2005-12-02 | 2005-12-02 | 2005-12-02 | 2005-12-02 | 2005-12-02 | 2005-12-02 | 2005-12-02 | 2005-12-02 | 2005-12-02 | 2005-12-02 | 2005-12-02 | 2005-12-02 | 2005-12-02 | 2005-12-02 | 2005-12-02 | 2005-12-02 | 2005-12-02 | 2005-12-02 | 2005-12-02 | 2005-12-02 | 2005-12-02 | 2005-12-02 | 2005-12-02 | 2005-12-02 | 2005-12-02 | 2005-12-02 | 2005-12-02 | 2005-12-02 | 2005-12-02 | 2005-12-02 | 2005-12-02 | 2005-12-02 | 2005-12-02 | 2005-12-02 | 2005-12-02 | 2005-12-02 | 2005-12-02 | 2005-12-02 | 2005-12-02 | 2005-12-02 | 2005-12-02 | 2005-12-02 | 2005-12-02 | 2005-12-02 | 2005-12-02 | 2005-12-02 | 2005-12-02 | 2005-12-02 | 2005-12-02 | 2005-12-02 | 2005-12-02 | 2005-12-02 | 2005-12-02 | 2005-12-02 | 2005-12-02 | 2005-12-02 | 2005-12-02 | 2005-12-02 | 2005-12-02 | 2005-12-02 | 2005-12-02 | 2005-12-02 | 2005-12-02 | 2005-12-02 | 2005-12-02 | 2005-12-02 | 2005-12-02 | 2005-12-02 | 2005-12-02 | 2005-12-02 | 2005-12-02 | 2005-12-02 | 2005-12-02 | 2005-12-02 | 2005-12-02 | 2005-12-02 | 2005-12-02 | 2005-12-02 | 2005-12-02 | 2005-12-02 | 2005-12-02 | 2005-12-02 | 2005-12-02 | 2005-12-02 | 2005-12-02 | 2005-12-02 | 2005-12-02 | 2005-12-02 | 2005-12-02 | 2005-12-02 | 2005-12-02 | 2005-12-02 | 2005-12-02 | 2005-12-02 | 2005-12-02 | 2005-12-02 | 2005-12-02 | 2005-12-02 | 2005-12-02 | 2005-12-02 | 2005-12-02 | 2005-12-02 | 2005-12-02 | 2005-12-02 | 2005-12-02 | 2005-12-02 | 2005-12-02 | 2005-12-02 | 2005-12-02 | 2005-12-02 | 2005-12-02 | 2005-12-02 | 2005-12-02 | 2005-12-02 | 2005-12-02 | 2005-12-02 | 2005-12-02 | 2005-12-02 | 2005-12-02 | 2005-12-02 | 2005-12-02 | 2005-12-02 | 2005-12-02 | 2005-12-02 | 2005-12-02 | 2005-12-02 | 2005-12-02 | 2005-12-02 | 2005-12-02 | 2005-12-02 | 2005-12-02 | 2005-12-02 | 2005-12-02 | 2005-12-02 | 2005-12-02 | 2005-12-02 | 2005-12-02 | 2005-12-02 | 2005-12-02 | 2005-12-02 | 2005-12-02 | 2005-12-02 | 2005-12-02 | 2005-12-02 | 2005-12-02 | 2005-12-02 | 2005-12-02 | 2005-12-02 | 2005-12-02 | 2005-12-02 | 2005-12-02 | 2005-12-02 | 2005-12-02 | 2005-12-02 | 2005-12-02 | 2005-12-02 | 2005-12-02 | 2005-12-02 | 2005-12-02 | 2005-12-02 | 2005-12-02 | 2005-12-02 | 2005-12-02 | 2005-12-02 | 2005-12-02 | 2005-12-02 | 2005-12-02 | 2005-12-02 | 2005-12-02 | 2005-12-02 | 2005-12-02 | 2005-12-02 | 2005-12-02 | 2005-12-02 | 2005-12-02 | 2005-12-02 | 2005-12-02 | 2005-12-02 | 2005-12-02 | 2005-12-02 | 2005-12-02 | 2005-12-02 | 2005-12-02 | 2005-12-02 | 2005-12-02 | 2005-12-02 | 2005-12-02 | 2005-12-02 | 2005-12-02 | 2005-12-02 | 2005-12-02 | 2005-12-02 | 2005-12-02 | 2005-12-02 | 2005-12-02 | 2005-12-02 | 2005-12-02 | 2005-12-02 | 2005-12-02 | 2005-12-02 | 2005-12-02 | 2005-12-02 | 2005-12-02 | 2005-12-02 | 2005-12-02 | 2005-12-02 | 2005-12-02 | 2005-12-02 | 2005-12-02 | 2005-12-02 | 2005-12-02 | 2005-12-02 | 2005-12-02 | 2005-12-02 | 2005-12-02 | 2005-12-02 | 2005-12-02 | 2005-12-02 | 2005-12-02 | 2005-12-02 | 2005-12-02 | 2005-12-02 | 2005-12-02 | 2005-12-02 | 2005-12-02 | 2005-12-02 | 2005-12-02 | 2005-12-02 | 2005-12-02 | 2005-12-02 | 2005-12-02 | 2005-12-02 | 2005-12-02 | 2005-12-02 | 2005-12-02 | 2005-12-02 | 2005-12-02 | 2005-12-02 | 2005-12-02 | 2005-12-02 | 2005-12-02 | 2005-12-02 | 2005-12-02 | 2005-12-02 | 2005-12-02 | 2005-12-02 | 2005-12-02 | 2005-12-02 | 2005-12-02 | 2005-12-02 | 2005-12-02 | 2005-12-02 | 2005-12-02 | 2005-12-02 | 2005-12-02 | 2005-12-02 | 2005-12-02 | 2005-12-02 | 2005-12-02 | 2005-12-02 | 2005-12-02 | 2005-12-02 | 2005-12-02 | 2005-12-02 | 2005-12-02 | 2005-12-02 | 2005-12-02 | 2005-12-02 | 2005-12-02 | 2005-12-02 | 2005-12-02 | 2005-12-02 | 2005-12-02 | 2005-12-02 | 2005-12-02 | 2005-12-02 | 2005-12-02 | 2005-12-02 | 2005-12-02 | 2005-12-02 | 2005-12-02 | 2005-12-02 | 2005-12-02 | 2005-12-02 | 2005-12-02 | 2005-12-02 | 2005-12-02 | 2005-12-02 | 2005-12-02 | 2005-12-02 | 2005-12-02 | 2005-12-02 | 2005-12-02 | 2005-12-02 | 2005-12-02 | 2005-12-02 | 2005-12-02 | 2005-12-02 | 2005-12-02 | 2005-12-02 | 2005-12-02 | 2005-12-02 | 2005-12-02 | 2005-12-02 | 2005-12-02 | 2005-12-02 | 2005-12-02 | 2005-12-02 | 2005-12-02 | 2005-12-02 | 2005-12-02 | 2005-12-02 | 2005-12-02 | 2005-12-02 | 2005-12-02 | 2005-12-02 | 2005-12-02 | 2005-12-02 | 2005-12-02 | 2005-12-02 | 2005-12-02 | 2005-12-02 | 2005-12-02 | 2005-12-02 | 2005-12-02 | 2005-12-02 | 2005-12-02 | 2005-12-02 | 2005-12-02 | 2005-12-02 | 2005-12-02 | 2005-12-02 | 2005-12-02 | 2005-12-02 | 2005-12-02 | 2005-12-02 | 2005-12-02 | 2005-12-02 | 2005-12-02 | 2005-12-02 | 2005-12-02 | 2005-12-02 | 2005-12-02 | 2005-12-02 | 2005-12-02 | 2005-12-02 | 2005-12-02 | 2005-12-02 | 2005-12-02 | 2005-12-02 | 2005-12-02 | 2005-12-02 | 2005-12-02 | 2005-12-02 | 2005-12-02 | 2005-12-02 | 2005-12-02 | 2005-12-02 | 2005-12-02 | 2005-12-02 | 2005-12-02 | 2005-12-02 | 2005-12-02 | 2005-12-02 | 2005-12-02 | 2005-12-02 | 2005-12-02 | 2005-12-02 | 2005-12-02 | 2005-12-02 | 2005-12-02 | 2005-12-02 | 2005-12-02 | 2005-12-02 | 2005-12-02 | 2005-12-02 | 2005-12-02 | 2005-12-02 | 2005-12-02 | 2005-12-02 | 2005-12-02 | 2005-12-02 | 2005-12-02 | 2005-12-02 | 2005-12-02 | 2005-12-02 | 2005-12-02 | 2005-12-02 | 2005-12-02 | 2005-12-02 | 2005-12-02 | 2005-12-02 | 2005-12-02 | 2005-12-02 | 2005-12-02 | 2005-12-02 | 2005-12-02 | 2005-12-02 | 2005-12-02 | 2005-12-02 | 2005-12-02 | 2005-12-02 | 2005-12-02 | 2005-12-02 | 2005-12-02 | 2005-12-02 | 2005-12-02 | 2005-12-02 | 2005-12-02 | 2005-12-02 | 2005-12-02 | 2005-12-02 | 2005-12-02 | 2005-12-02 | 2005-12-02 | 2005-12-02 | 2005-12-02 | 2005-12-02 | 2005-12-02 | 2005-12-02 | 2005-12-02 | 2005-12-02 | 2005-12-02 | 2005-12-02 | 2005-12-02 | 2005-12-02 | 2005-12-02 | 2005-12-02 | 2005-12-02 | 2005-12-02 | 2005-12-02 | 2005-12-02 | 2005-12-02 | 2005-12-02 | 2005-12-02 | 2005-12-02 | 2005-12-02 | 2005-12-02 | 2005-12-02 | 2005-12-02 | 2005-12-02 | 2005-12-02 | 2005-12-02 | 2005-12-02 | 2005-12-02 | 2005-12-02 | 2005-12-02 | 2005-12-02 | 2005-12-02 | 2005-12-02 | 2005-12-02 | 2005-12-02 | 2005-12-02 | 2005-12-02 | 2005-12-02 | 2005-12-02 | 2005-12-02 | 2005-12-02 | 2005-12-02 | 2005-12-02 | 2005-12-02 | 2005-12-02 | 2005-12-02 | 2005-12-02 | 2005-12-02 | 2005-12-02 | 2005-12-02 | 2005-12-02 | 2005-12-02 | 2005-12-02 | 2005-12-02 | 2005-12-02 | 2005-12-02 | 2005-12-02 | 2005-12-02 | 2005-12-02 | 2005-12-02 | 2005-12-02 | 2005-12-02 | 2005-12-02 | 2005-12-02 | 2005-12-02 | 2005-12-02 | 2005-12-02 | 2005-12-02 | 2005-12-02 | 2005-12-02 | 2005-12-02 | 2005-12-02 | 2005-12-02 | 2005-12-02 | 2005-12-02 | 2005-12-02 | 2005-12-02 | 2005-12-02 | 2005-12-02 | 2005-12-02 | 2005-12-02 | 2005-12-02 | 2005-12-02 | 2005-12-02 | 2005-12-02 | 2005-12-02 | 2005-12-02 | 2005-12-02 | 2005-12-02 | 2005-12-02 | 2005-12-02 | 2005-12-02 | 2005-12-02 | 2005-12-02 | 2005-12-02 | 2005-12-02 | 2005-12-02 | 2005-12-02 | 2005-12-02 | 2005-12-02 | 2005-12-02 | 2005-12-02 | 2005-12-02 | 2005-12-02 | 2005-12-02 | 2005-12-02 | 2005-12-02 | 2005-12-02 | 2005-12-02 | 2005-12-02 | 2005-12-02 | 2005-12-02 | 2005-12-02 | 2005-12-02 | 2005-12-02 | 2005-12-02 | 2005-12-02 | 2005-12-02 | 2005-12-02 | 2005-12-02 | 2005-12-02 | 2005-12-02 | 2005-12-02 | 2005-12-02 | 2005-12-02 | 2005-12-02 | 2005-12-02 | 2005-12-02 | 2005-12-02 | 2005-12-02 | 2005-12-02 | 2005-12-02 | 2005-12-02 | 2005-12-02 | 2005-12-02 | 2005-12-02 | 2005-12-02 | 2005-12-02 | 2005-12-02 | 2005-12-02 | 2005-12-02 | 2005-12-02 | 2005-12-02 | 2005-12-02 | 2005-12-02 | 2005-12-02 | 2005-12-02 | 2005-12-02 | 2005-12-02 | 2005-12-02 | 2005-12-02 | 2005-12-02 | 2005-12-02 | 2005-12-02 | 2005-12-02 | 2005-12-02 | 2005-12-02 | 2005-12-02 | 2005-12-02 | 2005-12-02 | 2005-12-02 | 2005-12-02 | 2005-12-02 | 2005-12-02 | 2005-12-02 | 2005-12-02 | 2005-12-02 | 2005-12-02 | 2005-12-02 | 2005-12-02 | 2005-12-02 | 2005-12-02 | 2005-12-02 | 2005-12-02 | 2005-12-02 | 2005-12-02 | 2005-12-02 | 2005-12-02 | 2005-12-02 | 2005-12-02 | 2005-12-02 | 2005-12-02 | 2005-12-02 | 2005-12-02 | 2005-12-02 | 2005-12-02 | 2005-12-02 | 2005-12-02 | 2005-12-02 | 2005-12-02 | 2005-12-02 | 2005-12-02 | 2005-12-02 | 2005-12-02 | 2005-12-02 | 2005-12-02 | 2005-12-02 | 2005-12-02 | 2005-12-02 | 2005-12-02 | 2005-12-02 | 2005-12-02 | 2005-12-02 | 2005-12-02 | 2005-12-02 | 2005-12-02 | 2005-12-02 | 2005-12-02 | 2005-12-02 | 2005-12-02 | 2005-12-02 | 2005-12-02 | 2005-12-02 | 2005-12-02 | 2005-12-02 | 2005-12-02 | 2005-12-02 | 2005-12-02 | 2005-12-02 | 2005-12-02 | 2005-12-02 | 2005-12-02 | 2005-12-02 | 2005-12-02 | 2005-12-02 | 2005-12-02 | 2005-12-02 | 2005-12-02 | 2005-12-02 | 2005-12-02 | 2005-12-02 | 2005-12-02 | 2005-12-02 | 2005-12-02 | 2005-12-02 | 2005-12-02 | 2005-12-02 | 2005-12-02 | 2005-12-02 | 2005-12-02 | 2005-12-02 | 2005-12-02 | 2005-12-02 | 2005-12-02 | 2005-12-02 | 2005-12-02 | 2005-12-02 | 2005-12-02 | 2005-12-02 | 2005-12-02 | 2005-12-02 | 2005-12-02 | 2005-12-02 | 2005-12-02 | 2005-12-02 | 2005-12-02 | 2005-12-02 | 2005-12-02 | 2005-12-02 | 2005-12-02 | 2005-12-02 | 2005-12-02 | 2005-12-02 | 2005-12-02 | 2005-12-02 | 2005-12-02 | 2005-12-02 | 2005-12-02 | 2005-12-02 | 2005-12-02 | 2005-12-02 | 2005-12-02 | 2005-12-02 | 2005-12-02 | 2005-12-02 | 2005-12-02 | 2005-12-02 | 2005-12-02 | 2005-12-02 | 2005-12-02 | 2005-12-02 | 2005-12-02 | 2005-12-02 | 2005-12-02 | 2005-12-02 | 2005-12-02 | 2005-12-02 | 2005-12-02 | 2005-12-02 | 2005-12-02 | 2005-12-02 | 2005-12-02 | 2005-12-02 | 2005-12-02 | 2005-12-02 | 2005-12-02 | 2005-12-02 | 2005-12-02 | 2005-12-02 | 2005-12-02 | 2005-12-02 | 2005-12-02 | 2005-12-02 | 2005-12-02 | 2005-12-02 | 2005-12-02 | 2005-12-02 | 2005-12-02 | 2005-12-02 | 2005-12-02 | 2005-12-02 | 2005-12-02 | 2005-12-02 | 2005-12-02 | 2005-12-02 | 2005-12-02 | 2005-12-02 | 2005-12-02 | 2005-12-02 | 2005-12-02 | 2005-12-02 | 2005-12-02 | 2005-12-02 | 2005-12-02 | 2005-12-02 | 2005-12-02 | 2005-12-02 | 2005-12-02 | 2005-12-02 | 2005-12-02 | 2005-12-02 | 2005-12-02 | 2005-12-02 | 2005-12-02 | 2005-12-02 | 2005-12-02 | 2005-12-02 | 2005-12-02 | 2005-12-02 | 2005-12-02 | 2005-12-02 | 2005-12-02 | 2005-12-02 | 2005-12-02 | 2005-12-02 | 2005-12-02 | 2005-12-02 | 2005-12-02 | 2005-12-02 | 2005-12-02 | 2005-12-02 | 2005-12-02 | 2005-12-02 | 2005-12-02 | 2005-12-02 | 2005-12-02 | 2005-12-02 | 2005-12-02 | 2005-12-02 | 2005-12-02 | 2005-12-02 | 2005-12-02 | 2005-12-02 | 2005-12-02 | 2005-12-02 | 2005-12-02 | 2005-12-02 | 2005-12-02 | 2005-12-02 | 2005-12-02 | 2005-12-02 | 2005-12-02 | 2005-12-02 | 2005-12-02 | 2005-12-02 | 2005-12-02 | 2005-12-02 | 2005-12-02 | 2005-12-02 | 2005-12-02 | 2005-12-02 | 2005-12-02 | 2005-12-02 | 2005-12-02 | 2005-12-02 | 2005-12-02 | 2005-12-02 | 2005-12-02 | 2005-12-02 | 2005-12-02 | 2005-12-02 | 2005-12-02 | 2005-12-02 | 2005-12-02 | 2005-12-02 | 2005-12-02 | 2005-12-02 | 2005-12-02 | 2005-12-02 | 2005-12-02 | 2005-12-02 | 2005-12-02 | 2005-12-02 | 2005-12-02 | 2005-12-02 | 2005-12-02 | 2005-12-02 | 2005-12-02 | 2005-12-02 | 2005-12-02 | 2005-12-02 | 2005-12-02 | 2005-12-02 | 2005-12-02 | 2005-12-02 | 2005-12-02 | 2005-12-02 | 2005-12-02 | 2005-12-02 | 2005-12-02 | 2005-12-02 | 2005-12-02 | 2005-12-02 | 2005-12-02 | 2005-12-02 | 2005-12-02 | 2005-12-02 | 2005-12-02 | 2005-12-02 | 2005-12-02 | 2005-12-02 | 2005-12-02 | 2005-12-02 | 2005-12-02 | 2005-12-02 | 2005-12-02 | 2005-12-02 | 2005-12-02 | 2005-12-02 | 2005-12-02 | 2005-12-02 | 2005-12-02 | 2005-12-02 | 2005-12-02 | 2005-12-02 | 2005-12-02 | 2005-12-02 | 2005-12-02 | 2005-12-02 | 2005-12-02 | 2005-12-02 | 2005-12-02 | 2005-12-02 | 2005-12-02 | 2005-12-02 | 2005-12-02 | 2005-12-02 | 2005-12-02 | 2005-12-02 | 2005-12-02 | 2005-12-02 | 2005-12-02 | 2005-12-02 | 2005-12-02 | 2005-12-02 | 2005-12-02 | 2005-12-02 | 2005-12-02 | 2005-12-02 | 2005-12-02 | 2005-12-02 | 2005-12-02 | 2005-12-02 | 2005-12-02 | 2005-12-02 | 2005-12-02 | 2005-12-02 | 2005-12-02 | 2005-12-02 | 2005-12-02 | 2005-12-02 | 2005-12-02 | 2005-12-02 | 2005-12-02 | 2005-12-02 | 2005-12-02 | 2005-12-02 | 2005-12-02 | 2005-12-02 | 2005-12-02 | 2005-12-02 | 2005-12-02 | 2005-12-02 | 2005-12-02 | 2005-12-02 | 2005-12-02 | 2005-12-02 | 2005-12-02 | 2005-12-02 | 2005-12-02 | 2005-12-02 | 2005-12-02 | 2005-12-02 | 2005-12-02 | 2005-12-02 | 2005-12-02 | 2005-12-02 | 2005-12-02 | 2005-12-02 | 2005-12-02 | 2005-12-02 | 2005-12-02 | 2005-12-02 | 2005-12-02 | 2005-12-02 | 2005-12-02 | 2005-12-02 | 2005-12-02 | 2005-12-02 | 2005-12-02 | 2005-12-02 | 2005-12-02 | 2005-12-02 | 2005-12-02 | 2005-12-02 | 2005-12-02 | 2005-12-02 | 2005-12-02 | 2005-12-02 | 2005-12-02 | 2005-12-02 | 2005-12-02 | 2005-12-02 | 2005-12-02 | 2005-12-02 | 2005-12-02 | 2005-12-02 | 2005-12-02 | 2005-12-02 | 2005-12-02 | 2005-12-02 | 2005-12-02 | 2005-12-02 | 2005-12-02 | 2005-12-02 | 2005-12-02 | 2005-12-02 | 2005-12-02 | 2005-12-02 | 2005-12-02 | 2005-12-02 | 2005-12-02 | 2005-12-02 | 2005-12-02 | 2005-12-02 | 2005-12-02 | 2005-12-02 | 2005-12-02 | 2005-12-02 | 2005-12-02 | 2005-12-02 | 2005-12-02 | 2005-12-02 | 2005-12-02 | 2005-12-02 | 2005-12-02 | 2005-12-02 | 2005-12-02 | 2005-12-02 | 2005-12-02 | 2005-12-02 | 2005-12-02 | 2005-12-02 | 2005-12-02 | 2005-12-02 | 2005-12-02 | 2005-12-02 | 2005-12-02 | 2005-12-02 | 2005-12-02 | 2005-12-02 | 2005-12-02 | 2005-12-02 | 2005-12-02 | 2005-12-02 | 2005-12-02 | 2005-12-02 | 2005-12-02 | 2005-12-02 | 2005-12-02 | 2005-12-02 | 2005-12-02 | 2005-12-02 | 2005-12-02 | 2005-12-02 | 2005-12-02 | 2005-12-02 | 2005-12-02 | 2005-12-02 | 2005-12-02 | 2005-12-02 | 2005-12-02 | 2005-12-02 | 2005-12-02 | 2005-12-02 | 2005-12-02 | 2005-12-02 | 2005-12-02 | 2005-12-02 | 2005-12-02 | 2005-12-02 | 2005-12-02 | 2005-12-02 | 2005-12-02 | 2005-12-02 | 2005-12-02 | 2005-12-02 | 2005-12-02 | 2005-12-02 | 2005-12-02 | 2005-12-02 | 2005-12-02 | 2005-12-02 | 2005-12-02 | 2005-12-02 | 2005-12-02 | 2005-12-02 | 2005-12-02 | 2005-12-02 | 2005-12-02 | 2005-12-02 | 2005-12-02 | 2005-12-02 | 2005-12-02 | 2005-12-02 | 2005-12-02 | 2005-12-02 | 2005-12-02 | 2005-12-02 | 2005-12-02 | 2005-12-02 | 2005-12-02 | 2005-12-02 | 2005-12-02 | 2005-12-02 | 2005-12-02 | 2005-12-02 | 2005-12-02 | 2005-12-02 | 2005-12-02 | 2005-12-02 | 2005-12-02 | 2005-12-02 | 2005-12-02 | 2005-12-02 | 2005-12-02 | 2005-12-02 | 2005-12-02 | 2005-12-02 | 2005-12-02 | 2005-12-02 | 2005-12-02 | 2005-12-02 | 2005-12-02 | 2005-12-02 | 2005-12-02 | 2005-12-02 | 2005-12-02 | 2005-12-02 | 2005-12-02 | 2005-12-02 | 2005-12-02 | 2005-12-02 | 2005-12-02 | 2005-12-02 | 2005-12-02 | 2005-12-02 | 2005-12-02 | 2005-12-02 | 2005-12-02 | 2005-12-02 | 2005-12-02 | 2005-12-02 | 2005-12-02 | 2005-12-02 | 2005-12-02 | 2005-12-02 | 2005-12-02 | 2005-12-02 | 2005-12-02 | 2005-12-02 | 2005-12-02 | 2005-12-02 | 2005-12-02 | 2005-12-02 | 2005-12-02 | 2005-12-02 | 2005-12-02 | 2005-12-02 | 2005-12-02 | 2005-12-02 | 2005-12-02 | 2005-12-02 | 2005-12-02 | 2005-12-02 | 2005-12-02 | 2005-12-02 | 2005-12-02 | 2005-12-02 | 2005-12-02 | 2005-12-02 | 2005-12-02 | 2005-12-02 | 2005-12-02 | 2005-12-02 | 2005-12-02 | 2005-12-02 | 2005-12-02 | 2005-12-02 | 2005-12-02 | 2005-12-02 | 2005-12-02 | 2005-12-02 | 2005-12-02 | 2005-12-02 | 2005-12-02 | 2005-12-02 | 2005-12-02 | 2005-12-02 | 2005-12-02 | 2005-12-02 | 2005-12-02 | 2005-12-02 | 2005-12-02 | 2005-12-02 | 2005-12-02 | 2005-12-02 | 2005-12-02 | 2005-12-02 | 2005-12-02 | 2005-12-02 | 2005-12-02 | 2005-12-02 | 2005-12-02 | 2005-12-02 | 2005-12-02 | 2005-12-02 | 2005-12-02 | 2005-12-02 | 2005-12-02 | 2005-12-02 | 2005-12-02 | 2005-12-02 | 2005-12-02 | 2005-12-02 | 2005-12-02 | 2005-12-02 | 2005-12-02 | 2005-12-02 | 2005-12-02 | 2005-12-02 | 2005-12-02 | 2005-12-02 | 2005-12-02 | 2005-12-02 | 2005-12-02 | 2005-12-02 | 2005-12-02 | 2005-12-02 | 2005-12-02 | 2005-12-02 | 2005-12-02 | 2005-12-02 | 2005-12-02 | 2005-12-02 | 2005-12-02 | 2005-12-02 | 2005-12-02 | 2005-12-02 | 2005-12-02 | 2005-12-02 | 2005-12-02 | 2005-12-02 | 2005-12-02 | 2005-12-02 | 2005-12-02 | 2005-12-02 | 2005-12-02 | 2005-12-02 | 2005-12-02 | 2005-12-02 | 2005-12-02 | 2005-12-02 | 2005-12-02 | 2005-12-02 | 2005-12-02 | 2005-12-02 | 2005-12-02 | 2005-12-02 | 2005-12-02 | 2005-12-02 | 2005-12-02 | 2005-12-02 | 2005-12-02 | 2005-12-02 | 2005-12-02 | 2005-12-02 | 2005-12-02 | 2005-12-02 | 2005-12-02 | 2005-12-02 | 2005-12-02 | 2005-12-02 | 2005-12-02 | 2005-12-02 | 2005-12-02 | 2005-12-02 | 2005-12-02 | 2005-12-02 | 2005-12-02 | 2005-12-02 | 2005-12-02 | 2005-12-02 | 2005-12-02 | 2005-12-02 | 2005-12-02 | 2005-12-02 | 2005-12-02 | 2005-12-02 | 2005-12-02 | 2005-12-02 | 2005-12-02 | 2005-12-02 | 2005-12-02 | 2005-12-02 | 2005-12-02 | 2005-12-02 | 2005-12-02 | 2005-12-02 | 2005-12-02 | 2005-12-02 | 2005-12-02 | 2005-12-02 | 2005-12-02 | 2005-12-02 | 2005-12-02 | 2005-12-02 | 2005-12-02 | 2005-12-02 | 2005-12-02 | 2005-12-02 | 2005-12-02 | 2005-12-02 | 2005-12-02 | 2005-12-02 | 2005-12-02 | 2005-12-02 | 2005-12-02 | 2005-12-02 | 2005-12-02 | 2005-12-02 | 2005-12-02 | 2005-12-02 | 2005-12-02 | 2005-12-02 | 2005-12-02 | 2005-12-02 | 2005-12-02 | 2005-12-02 | 2005-12-02 | 2005-12-02 | 2005-12-02 | 2005-12-02 | 2005-12-02 | 2005-12-02 | 2005-12-02 | 2005-12-02 | 2005-12-02 | 2005-12-02 | 2005-12-02 | 2005-12-02 | 2005-12-02 | 2005-12-02 | 2005-12-02 | 2005-12-02 | 2005-12-02 | 2005-12-02 | 2005-12-02 | 2005-12-02 | 2005-12-02 | 2005-12-02 | 2005-12-02 | 2005-12-02 | 2005-12-02 | 2005-12-02 | 2005-12-02 | 2005-12-02 | 2005-12-02 | 2005-12-02 | 2005-12-02 | 2005-12-02 | 2005-12-02 | 2005-12-02 | 2005-12-02 | 2005-12-02 | 2005-12-02 | 2005-12-02 | 2005-12-02 | 2005-12-02 | 2005-12-02 | 2005-12-02 | 2005-12-02 | 2005-12-02 | 2005-12-02 | 2005-12-02 | 2005-12-02 | 2005-12-02 | 2005-12-02 | 2005-12-02 | 2005-12-02 | 2005-12-02 | 2005-12-02 | 2005-12-02 | 2005-12-02 | 2005-12-02 | 2005-12-02 | 2005-12-02 | 2005-12-02 | 2005-12-02 | 2005-12-02 | 2005-12-02 | 2005-12-02 | 2005-12-02 | 2005-12-02 | 2005-12-02 | 2005-12-02 | 2005-12-02 | 2005-12-02 | 2005-12-02 | 2005-12-02 | 2005-12-02 | 2005-12-02 | 2005-12-02 | 2005-12-02 | 2005-12-02 | 2005-12-02 | 2005-12-02 | 2005-12-02 | 2005-12-02 | 2005-12-02 | 2005-12-02 | 2005-12-02 | 2005-12-02 | 2005-12-02 | 2005-12-02 | 2005-12-02 | 2005-12-02 | 2005-12-02 | 2005-12-02 | 2005-12-02 | 2005-12-02 | 2005-12-02 | 2005-12-02 | 2005-12-02 | 2005-12-02 | 2005-12-02 | 2005-12-02 | 2005-12-02 | 2005-12-02 | 2005-12-02 | 2005-12-02 | 2005-12-02 | 2005-12-02 | 2005-12-02 | 2005-12-02 | 2005-12-02 | 2005-12-02 | 2005-12-02 | 2005-12-02 | 2005-12-02 | 2005-12-02 | 2005-12-02 | 2005-12-02 | 2005-12-02 | 2005-12-02 | 2005-12-02 | 2005-12-02 | 2005-12-02 | 2005-12-02 | 2005-12-02 | 2005-12-02 | 2005-12-02 | 2005-12-02 | 2005-12-02 | 2005-12-02 | 2005-12-02 | 2005-12-02 | 2005-12-02 | 2005-12-02 | 2005-12-02 | 2005-12-02 | 2005-12-02 | 2005-12-02 | 2005-12-02 | 2005-12-02 | 2005-12-02 | 2005-12-02 | 2005-12-02 | 2005-12-02 | 2005-12-02 | 2005-12-02 | 2005-12-02 | 2005-12-02 | 2005-12-02 | 2005-12-02 | 2005-12-02 | 2005-12-02 | 2005-12-02 | 2005-12-02 | 2005-12-02 | 2005-12-02 | 2005-12-02 | 2005-12-02 | 2005-12-02 | 2005-12-02 | 2005-12-02 | 2005-12-02 | 2005-12-02 | 2005-12-02 | 2005-12-02 | 2005-12-02 | 2005-12-02 | 2005-12-02 | 2005-12-02 | 2005-12-02 | 2005-12-02 | 2005-12-02 | 2005-12-02 | 2005-12-02 | 2005-12-02 | 2005-12-02 | 2005-12-02 | 2005-12-02 | 2005-12-02 | 2005-12-02 | 2005-12-02 | 2005-12-02 | 2005-12-02 | 2005-12-02 | 2005-12-02 | 2005-12-02 | 2005-12-02 | 2005-12-02 | 2005-12-02 | 2005-12-02 | 2005-12-02 | 2005-12-02 | 2005-12-02 | 2005-12-02 | 2005-12-02 | 2005-12-02 | 2005-12-02 | 2005-12-02 | 2005-12-02 | 2005-12-02 | 2005-12-02 | 2005-12-02 | 2005-12-02 | 2005-12-02 | 2005-12-02 | 2005-12-02 | 2005-12-02 | 2005-12-02 | 2005-12-02 | 2005-12-02 | 2005-12-02 | 2005-12-02 | 2005-12-02 | 2005-12-02 | 2005-12-02 | 2005-12-02 | 2005-12-02 | 2005-12-02 | 2005-12-02 | 2005-12-02 | 2005-12-02 | 2005-12-02 | 2005-12-02 | 2005-12-02 | 2005-12-02 | 2005-12-02 | 2005-12-02 | 2005-12-02 | 2005-12-02 | 2005-12-02 | 2005-12-02 | 2005-12-02 | 2005-12-02 | 2005-12-02 | 2005-12-02 | 2005-12-02 | 2005-12-02 | 2005-12-02 | 2005-12-02 | 2005-12-02 | 2005-12-02 | 2005-12-02 | 2005-12-02 | 2005-12-02 | 2005-12-02 | 2005-12-02 | 2005-12-02 | 2005-12-02 | 2005-12-02 | 2005-12-02 | 2005-12-02 | 2005-12-02 | 2005-12-02 | 2005-12-02 | 2005-12-02 | 2005-12-02 | 2005-12-02 | 2005-12-02 | 2005-12-02 | 2005-12-02 | 2005-12-02 | 2005-12-02 | 2005-12-02 | 2005-12-02 | 2005-12-02 | 2005-12-02 | 2005-12-02 | 2005-12-02 | 2005-12-02 | 2005-12-02 | 2005-12-02 | 2005-12-02 | 2005-12-02 | 2005-12-02 | 2005-12-02 | 2005-12-02 | 2005-12-02 | 2005-12-02 | 2005-12-02 | 2005-12-02 | 2005-12-02 | 2005-12-02 | 2005-12-02 | 2005-12-02 | 2005-12-02 | 2005-12-02 | 2005-12-02 | 2005-12-02 | 2005-12-02 | 2005-12-02 | 2005-12-02 | 2005-12-02 | 2005-12-02 | 2005-12-02 | 2005-12-02 | 2005-12-02 | 2005-12-02 | 2005-12-02 | 2005-12-02 | 2005-12-02 | 2005-12-02 | 2005-12-02 | 2005-12-02 | 2005-12-02 | 2005-12-02 | 2005-12-02 | 2005-12-02 | 2005-12-02 | 2005-12-02 | 2005-12-02 | 2005-12-02 | 2005-12-02 | 2005-12-02 | 2005-12-02 | 2005-12-02 | 2005-12-02 | 2005-12-02 | 2005-12-02 | 2005-12-02 | 2005-12-02 | 2005-12-02 | 2005-12-02 | 2005-12-02 | 2005-12-02 | 2005-12-02 | 2005-12-02 | 2005-12-02 | 2005-12-02 | 2005-12-02 | 2005-12-02 | 2005-12-02 | 2005-12-02 | 2005-12-02 | 2005-12-02 | 2005-12-02 | 2005-12-02 | 2005-12-02 | 2005-12-02 | 2005-12-02 | 2005-12-02 | 2005-12-02 | 2005-12-02 | 2005-12-02 | 2005-12-02 | 2005-12-02 | 2005-12-02 | 2005-12-02 | 2005-12-02 | 2005-12-02 | 2005-12-02 | 2005-12-02 | 2005-12-02 | 2005-12-02 | 2005-12-02 | 2005-12-02 | 2005-12-02 | 2005-12-02 | 2005-12-02 | 2005-12-02 | 2005-12-02 | 2005-12-02 | 2005-12-02 | 2005-12-02 | 2005-12-02 | 2005-12-02 | 2005-12-02 | 2005-12-02 | 2005-12-02 | 2005-12-02 | 2005-12-02 | 2005-12-02 | 2005-12-02 | 2005-12-02 | 2005-12-02 | 2005-12-02 | 2005-12-02 | 2005-12-02 | 2005-12-02 | 2005-12-02 | 2005-12-02 | 2005-12-02 | 2005-12-02 | 2005-12-02 | 2005-12-02 | 2005-12-02 | 2005-12-02 | 2005-12-02 | 2005-12-02 | 2005-12-02 | 2005-12-02 | 2005-12-02 | 2005-12-02 | 2005-12-02 | 2005-12-02 | 2005-12-02 | 2005-12-02 | 2005-12-02 | 2005-12-02 | 2005-12-02 | 2005-12-02 | 2005-12-02 | 2005-12-02 | 2005-12-02 | 2005-12-02 | 2005-12-02 | 2005-12-02 | 2005-12-02 | 2005-12-02 | 2005-12-02 | 2005-12-02 | 2005-12-02 | 2005-12-02 | 2005-12-02 | 2005-12-02 | 2005-12-02 | 2005-12-02 | 2005-12-02 | 2005-12-02 | 2005-12-02 | 2005-12-02 | 2005-12-02 | 2005-12-02 | 2005-12-02 | 2005-12-02 | 2005-12-02 | 2005-12-02 | 2005-12-02 | 2005-12-02 | 2005-12-02 | 2005-12-02 | 2005-12-02 | 2005-12-02 | 2005-12-02 | 2005-12-02 | 2005-12-02 | 2005-12-02 | 2005-12-02 | 2005-12-02 | 2005-12-02 | 2005-12-02 | 2005-12-02 | 2005-12-02 | 2005-12-02 | 2005-12-02 | 2005-12-02 | 2005-12-02 | 2005-12-02 | 2005-12-02 | 2005-12-02 | 2005-12-02 | 2005-12-02 | 2005-12-02 | 2005-12-02 | 2005-12-02 | 2005-12-02 | 2005-12-02 | 2005-12-02 | 2005-12-02 | 2005-12-02 | 2005-12-02 | 2005-12-02 | 2005-12-02 | 2005-12-02 | 2005-12-02 | 2005-12-02 | 2005-12-02 | 2005-12-02 | 2005-12-02 | 2005-12-02 | 2005-12-02 | 2005-12-02 | 2005-12-02 | 2005-12-02 | 2005-12-02 | 2005-12-02 | 2005-12-02 | 2005-12-02 | 2005-12-02 | 2005-12-02 | 2005-12-02 | 2005-12-02 | 2005-12-02 | 2005-12-02 | 2005-12-02 | 2005-12-02 | 2005-12-02 | 2005-12-02 | 2005-12-02 | 2005-12-02 | 2005-12-02 | 2005-12-02 | 2005-12-02 | 2005-12-02 | 2005-12-02 | 2005-12-02 | 2005-12-02 | 2005-12-02 | 2005-12-02 | 2005-12-02 | 2005-12-02 | 2005-12-02 | 2005-12-02 | 2005-12-02 | 2005-12-02 | 2005-12-02 | 2005-12-02 | 2005-12-02 | 2005-12-02 | 2005-12-02 | 2005-12-02 | 2005-12-02 | 2005-12-02 | 2005-12-02 | 2005-12-02 | 2005-12-02 | 2005-12-02 | 2005-12-02 | 2005-12-02 | 2005-12-02 | 2005-12-02 | 2005-12-02 | 2005-12-02 | 2005-12-02 | 2005-12-02 | 2005-12-02 | 2005-12-02 | 2005-12-02 | 2005-12-02 | 2005-12-02 | 2005-12-02 | 2005-12-02 | 2005-12-02 | 2005-12-02 | 2005-12-02 | 2005-12-02 | 2005-12-02 | 2005-12-02 | 2005-12-02 | 2005-12-02 | 2005-12-02 | 2005-12-02 | 2005-12-02 | 2005-12-02 | 2005-12-02 | 2005-12-02 | 2005-12-02 | 2005-12-02 | 2005-12-02 | 2005-12-02 | 2005-12-02 | 2005-12-02 | 2005-12-02 | 2005-12-02 | 2005-12-02 | 2005-12-02 | 2005-12-02 | 2005-12-02 | 2005-12-02 | 2005-12-02 | 2005-12-02 | 2005-12-02 | 2005-12-02 | 2005-12-02 | 2005-12-02 | 2005-12-02 | 2005-12-02 | 2005-12-02 | 2005-12-02 | 2005-12-02 | 2005-12-02 | 2005-12-02 | 2005-12-02 | 2005-12-02 | 2005-12-02 | 2005-12-02 | 2005-12-02 | 2005-12-02 | 2005-12-02 | 2005-12-02 | 2005-12-02 | 2005-12-02 | 2005-12-02 | 2005-12-02 | 2005-12-02 | 2005-12-02 | 2005-12-02 | 2005-12-02 | 2005-12-02 | 2005-12-02 | 2005-12-02 | 2005-12-02 | 2005-12-02 | 2005-12-02 | 2005-12-02 | 2005-12-02 | 2005-12-02 | 2005-12-02 | 2005-12-02 | 2005-12-02 | 2005-12-02 | 2005-12-02 | 2005-12-02 | 2005-12-02 | 2005-12-02 | 2005-12-02 | 2005-12-02 | 2005-12-02 | 2005-12-02 | 2005-12-02 | 2005-12-02 | 2005-12-02 | 2005-12-02 | 2005-12-02 | 2005-12-02 | 2005-12-02 | 2005-12-02 | 2005-12-02 | 2005-12-02 | 2005-12-02 | 2005-12-02 | 2005-12-02 | 2005-12-02 | 2005-12-02 | 2005-12-02 | 2005-12-02 | 2005-12-02 | 2005-12-02 | 2005-12-02 | 2005-12-02 | 2005-12-02 | 2005-12-02 | 2005-12-02 | 2005-12-02 | 2005-12-02 | 2005-12-02 | 2005-12-02 | 2005-12-02 | 2005-12-02 | 2005-12-02 | 2005-12-02 | 2005-12-02 | 2005-12-02 | 2005-12-02 | 2005-12-02 | 2005-12-02 | 2005-12-02 | 2005-12-02 | 2005-12-02 | 2005-12-02 | 2005-12-02 | 2005-12-02 | 2005-12-02 | 2005-12-02 | 2005-12-02 | 2005-12-02 | 2005-12-02 | 2005-12-02 | 2005-12-02 | 2005-12-02 | 2005-12-02 | 2005-12-02 | 2005-12-02 | 2005-12-02 | 2005-12-02 | 2005-12-02 | 2005-12-02 | 2005-12-02 | 2005-12-02 | 2005-12-02 | 2005-12-02 | 2005-12-02 | 2005-12-02 | 2005-12-02 | 2005-12-02 | 2005-12-02 | 2005-12-02 | 2005-12-02 | 2005-12-02 | 2005-12-02 | 2005-12-02 | 2005-12-02 | 2005-12-02 | 2005-12-02 | 2005-12-02 | 2005-12-02 | 2005-12-02 | 2005-12-02 | 2005-12-02 | 2005-12-02 | 2005-12-02 | 2005-12-02 | 2005-12-02 | 2005-12-02 | 2005-12-02 | 2005-12-02 | 2005-12-02 | 2005-12-02 | 2005-12-02 | 2005-12-02 | 2005-12-02 | 2005-12-02 | 2005-12-02 | 2005-12-02 | 2005-12-02 | 2005-12-02 | 2005-12-02 | 2005-12-02 | 2005-12-02 | 2005-12-02 | 2005-12-02 | 2005-12-02 | 2005-12-02 | 2005-12-02 | 2005-12-02 | 2005-12-02 | 2005-12-02 | 2005-12-02 | 2005-12-02 | 2005-12-02 | 2005-12-02 | 2005-12-02 | 2005-12-02 | 2005-12-02 | 2005-12-02 | 2005-12-02 | 2005-12-02 | 2005-12-02 | 2005-12-02 | 2005-12-02 | 2005-12-02 | 2005-12-02 | 2005-12-02 | 2005-12-02 | 2005-12-02 | 2005-12-02 | 2005-12-02 | 2005-12-02 | 2005-12-02 | 2005-12-02 | 2005-12-02 | 2005-12-02 | 2005-12-02 | 2005-12-02 | 2005-12-02 | 2005-12-02 | 2005-12-02 | 2005-12-02 | 2005-12-02 | 2005-12-02 | 2005-12-02 | 2005-12-02 | 2005-12-02 | 2005-12-02 | 2005-12-02 | 2005-12-02 | 2005-12-02 | 2005-12-02 | 2005-12-02 | 2005-12-02 | 2005-12-02 | 2005-12-02 | 2005-12-02 | 2005-12-02 | 2005-12-02 | 2005-12-02 | 2005-12-02 | 2005-12-02 | 2005-12-02 | 2005-12-02 | 2005-12-02 | 2005-12-02 | 2005-12-02 | 2005-12-02 | 2005-12-02 | 2005-12-02 | 2005-12-02 | 2005-12-02 | 2005-12-02 | 2005-12-02 | 2005-12-02 | 2005-12-02 | 2005-12-02 | 2005-12-02 | 2005-12-02 | 2005-12-02 | 2005-12-02 | 2005-12-02 | 2005-12-02 | 2005-12-02 | 2005-12-02 | 2005-12-02 | 2005-12-02 | 2005-12-02 | 2005-12-02 | 2005-12-02 | 2005-12-02 | 2005-12-02 | 2005-12-02 | 2005-12-02 | 2005-12-02 | 2005-12-02 | 2005-12-02 | 2005-12-02 | 2005-12-02 | 2005-12-02 | 2005-12-02 | 2005-12-02 | 2005-12-02 | 2005-12-02 | 2005-12-02 | 2005-12-02 | 2005-12-02 | 2005-12-02 | 2005-12-02 | 2005-12-02 | 2005-12-02 | 2005-12-02 | 2005-12-02 | 2005-12-02 | 2005-12-02 | 2005-12-02 | 2005-12-02 | 2005-12-02 | 2005-12-02 | 2005-12-02 | 2005-12-02 | 2005-12-02 | 2005-12-02 | 2005-12-02 | 2005-12-02 | 2005-12-02 | 2005-12-02 | 2005-12-02 | 2005-12-02 | 2005-12-02 | 2005-12-02 | 2005-12-02 | 2005-12-02 | 2005-12-02 | 2005-12-02 | 2005-12-02 | 2005-12-02 | 2005-12-02 | 2005-12-02 | 2005-12-02 | 2005-12-02 | 2005-12-02 | 2005-12-02 | 2005-12-02 | 2005-12-02 | 2005-12-02 | 2005-12-02 | 2005-12-02 | 2005-12-02 | 2005-12-02 | 2005-12-02 | 2005-12-02 | 2005-12-02 | 2005-12-02 | 2005-12-02 | 2005-12-02 | 2005-12-02 | 2005-12-02 | 2005-12-02 | 2005-12-02 | 2005-12-02 | 2005-12-02 | 2005-12-02 | 2005-12-02 | 2005-12-02 | 2005-12-02 | 2005-12-02 | 2005-12-02 | 2005-12-02 | 2005-12-02 | 2005-12-02 | 2005-12-02 | 2005-12-02 | 2005-12-02 | 2005-12-02 | 2005-12-02 | 2005-12-02 | 2005-12-02 | 2005-12-02 | 2005-12-02 | 2005-12-02 | 2005-12-02 | 2005-12-02 | 2005-12-02 | 2005-12-02 | 2005-12-02 | 2005-12-02 | 2005-12-02 | 2005-12-02 | 2005-12-02 | 2005-12-02 | 2005-12-02 | 2005-12-02 | 2005-12-02 | 2005-12-02 | 2005-12-02 | 2005-12-02 | 2005-12-02 | 2005-12-02 | 2005-12-02 | 2005-12-02 | 2005-12-02 | 2005-12-02 | 2005-12-02 | 2005-12-02 | 2005-12-02 | 2005-12-02 | 2005-12-02 | 2005-12-02 | 2005-12-02 | 2005-12-02 | 2005-12-02 | 2005-12-02 | 2005-12-02 | 2005-12-02 | 2005-12-02 | 2005-12-02 | 2005-12-02 | 2005-12-02 | 2005-12-02 | 2005-12-02 | 2005-12-02 | 2005-12-02 | 2005-12-02 | 2005-12-02 | 2005-12-02 | 2005-12-02 | 2005-12-02 | 2005-12-02 | 2005-12-02 | 2005-12-02 | 2005-12-02 | 2005-12-02 | 2005-12-02 | 2005-12-02 | 2005-12-02 | 2005-12-02 | 2005-12-02 | 2005-12-02 | 2005-12-02 | 2005-12-02 | 2005-12-02 | 2005-12-02 | 2005-12-02 | 2005-12-02 | 2005-12-02 | 2005-12-02 | 2005-12-02 | 2005-12-02 | 2005-12-02 | 2005-12-02 | 2005-12-02 | 2005-12-02 | 2005-12-02 | 2005-12-02 | 2005-12-02 | 2005-12-02 | 2005-12-02 | 2005-12-02 | 2005-12-02 | 2005-12-02 | 2005-12-02 | 2005-12-02 | 2005-12-02 | 2005-12-02 | 2005-12-02 | 2005-12-02 | 2005-12-02 | 2005-12-02 | 2005-12-02 | 2005-12-02 | 2005-12-02 | 2005-12-02 | 2005-12-02 | 2005-12-02 | 2005-12-02 | 2005-12-02 | 2005-12-02 | 2005-12-02 | 2005-12-02 | 2005-12-02 | 2005-12-02 | 2005-12-02 | 2005-12-02 | 2005-12-02 | 2005-12-02 | 2005-12-02 | 2005-12-02 | 2005-12-02 | 2005-12-02 | 2005-12-02 | 2005-12-02 | 2005-12-02 | 2005-12-02 | 2005-12-02 | 2005-12-02 | 2005-12-02 | 2005-12-02 | 2005-12-02 | 2005-12-02 | 2005-12-02 | 2005-12-02 | 2005-12-02 | 2005-12-02 | 2005-12-02 | 2005-12-02 | 2005-12-02 | 2005-12-02 | 2005-12-02 | 2005-12-02 | 2005-12-02 | 2005-12-02 | 2005-12-02 | 2005-12-02 | 2005-12-02 | 2005-12-02 | 2005-12-02 | 2005-12-02 | 2005-12-02 | 2005-12-02 | 2005-12-02 | 2005-12-02 | 2005-12-02 | 2005-12-02 | 2005-12-02 | 2005-12-02 | 2005-12-02 | 2005-12-02 | 2005-12-02 | 2005-12-02 | 2005-12-02 | 2005-12-02 | 2005-12-02 | 2005-12-02 | 2005-12-02 | 2005-12-02 | 2005-12-02 | 2005-12-02 | 2005-12-02 | 2005-12-02 | 2005-12-02 | 2005-12-02 | 2005-12-02 | 2005-12-02 | 2005-12-02 | 2005-12-02 | 2005-12-02 | 2005-12-02 | 2005-12-02 | 2005-12-02 | 2005-12-02 | 2005-12-02 | 2005-12-02 | 2005-12-02 | 2005-12-02 | 2005-12-02 | 2005-12-02 | 2005-12-02 | 2005-12-02 | 2005-12-02 | 2005-12-02 | 2005-12-02 | 2005-12-02 | 2005-12-02 | 2005-12-02 | 2005-12-02 | 2005-12-02 | 2005-12-02 | 2005-12-02 | 2005-12-02 | 2005-12-02 | 2005-12-02 | 2005-12-02 | 2005-12-02 | 2005-12-02 | 2005-12-02 | 2005-12-02 | 2005-12-02 | 2005-12-02 | 2005-12-02 | 2005-12-02 | 2005-12-02 | 2005-12-02 | 2005-12-02 | 2005-12-02 | 2005-12-02 | 2005-12-02 | 2005-12-02 | 2005-12-02 | 2005-12-02 | 2005-12-02 | 2005-12-02 | 2005-12-02 | 2005-12-02 | 2005-12-02 | 2005-12-02 | 2005-12-02 | 2005-12-02 | 2005-12-02 | 2005-12-02 | 2005-12-02 | 2005-12-02 | 2005-12-02 | 2005-12-02 | 2005-12-02 | 2005-12-02 | 2005-12-02 | 2005-12-02 | 2005-12-02 | 2005-12-02 | 2005-12-02 | 2005-12-02 | 2005-12-02 | 2005-12-02 | 2005-12-02 | 2005-12-02 | 2005-12-02 | 2005-12-02 | 2005-12-02 | 2005-12-02 | 2005-12-02 | 2005-12-02 | 2005-12-02 | 2005-12-02 | 2005-12-02 | 2005-12-02 | 2005-12-02 | 2005-12-02 | 2005-12-02 | 2005-12-02 | 2005-12-02 | 2005-12-02 | 2005-12-02 | 2005-12-02 | 2005-12-02 | 2005-12-02 | 2005-12-02 | 2005-12-02 | 2005-12-02 | 2005-12-02 | 2005-12-02 | 2005-12-02 | 2005-12-02 | 2005-12-02 | 2005-12-02 | 2005-12-02 | 2005-12-02 | 2005-12-02 | 2005-12-02 | 2005-12-02 | 2005-12-02 | 2005-12-02 | 2005-12-02 | 2005-12-02 | 2005-12-02 | 2005-12-02 | 2005-12-02 | 2005-12-02 | 2005-12-02 | 2005-12-02 | 2005-12-02 | 2005-12-02 | 2005-12-02 | 2005-12-02 | 2005-12-02 | 2005-12-02 | 2005-12-02 | 2005-12-02 | 2005-12-02 | 2005-12-02 | 2005-12-02 | 2005-12-02 | 2005-12-02 | 2005-12-02 | 2005-12-02 | 2005-12-02 | 2005-12-02 | 2005-12-02 | 2005-12-02 | 2005-12-02 | 2005-12-02 | 2005-12-02 | 2005-12-02 | 2005-12-02 | 2005-12-02 | 2005-12-02 | 2005-12-02 | 2005-12-02 | 2005-12-02 | 2005-12-02 | 2005-12-02 | 2005-12-02 | 2005-12-02 | 2005-12-02 | 2005-12-02 | 2005-12-02 | 2005-12-02 | 2005-12-02 | 2005-12-02 | 2005-12-02 | 2005-12-02 | 2005-12-02 | 2005-12-02 | 2005-12-02 | 2005-12-02 | 2005-12-02 | 2005-12-02 | 2005-12-02 | 2005-12-02 | 2005-12-02 | 2005-12-02 | 2005-12-02 | 2005-12-02 | 2005-12-02 | 2005-12-02 | 2005-12-02 | 2005-12-02 | 2005-12-02 | 2005-12-02 | 2005-12-02 | 2005-12-02 | 2005-12-02 | 2005-12-02 | 2005-12-02 | 2005-12-02 | 2005-12-02 | 2005-12-02 | 2005-12-02 | 2005-12-02 | 2005-12-02 | 2005-12-02 | 2005-12-02 | 2005-12-02 | 2005-12-02 | 2005-12-02 | 2005-12-02 | 2005-12-02 | 2005-12-02 | 2005-12-02 | 2005-12-02 | 2005-12-02 | 2005-12-02 | 2005-12-02 | 2005-12-02 | 2005-12-02 | 2005-12-02 | 2005-12-02 | 2005-12-02 | 2005-12-02 | 2005-12-02 | 2005-12-02 | 2005-12-02 | 2005-12-02 | 2005-12-02 | 2005-12-02 | 2005-12-02 | 2005-12-02 | 2005-12-02 | 2005-12-02 | 2005-12-02 | 2005-12-02 | 2005-12-02 | 2005-12-02 | 2005-12-02 | 2005-12-02 | 2005-12-02 | 2005-12-02 | 2005-12-02 | 2005-12-02 | 2005-12-02 | 2005-12-02 | 2005-12-02 | 2005-12-02 | 2005-12-02 | 2005-12-02 | 2005-12-02 | 2005-12-02 | 2005-12-02 | 2005-12-02 | 2005-12-02 | 2005-12-02 | 2005-12-02 | 2005-12-02 | 2005-12-02 | 2005-12-02 | 2005-12-02 | 2005-12-02 | 2005-12-02 | 2005-12-02 | 2005-12-02 | 2005-12-02 | 2005-12-02 | 2005-12-02 | 2005-12-02 | 2005-12-02 | 2005-12-02 | 2005-12-02 | 2005-12-02 | 2005-12-02 | 2005-12-02 | 2005-12-02 | 2005-12-02 | 2005-12-02 | 2005-12-02 | 2005-12-02 | 2005-12-02 | 2005-12-02 | 2005-12-02 | 2005-12-02 | 2005-12-02 | 2005-12-02 | 2005-12-02 | 2005-12-02 | 2005-12-02 | 2005-12-02 | 2005-12-02 | 2005-12-02 | 2005-12-02 | 2005-12-02 | 2005-12-02 | 2005-12-02 | 2005-12-02 | 2005-12-02 | 2005-12-02 | 2005-12-02 | 2005-12-02 | 2005-12-02 | 2005-12-02 | 2005-12-02 | 2005-12-02 | 2005-12-02 | 2005-12-02 | 2005-12-02 | 2005-12-02 | 2005-12-02 | 2005-12-02 | 2005-12-02 | 2005-12-02 | 2005-12-02 | 2005-12-02 | 2005-12-02 | 2005-12-02 | 2005-12-02 | 2005-12-02 | 2005-12-02 | 2005-12-02 | 2005-12-02 | 2005-12-02 | 2005-12-02 | 2005-12-02 | 2005-12-02 | 2005-12-02 | 2005-12-02 | 2005-12-02 | 2005-12-02 | 2005-12-02 | 2005-12-02 | 2005-12-02 | 2005-12-02 | 2005-12-02 | 2005-12-02 | 2005-12-02 | 2005-12-02 | 2005-12-02 | 2005-12-02 | 2005-12-02 | 2005-12-02 | 2005-12-02 | 2005-12-02 | 2005-12-02 | 2005-12-02 | 2005-12-02 | 2005-12-02 | 2005-12-02 | 2005-12-02 | 2005-12-02 | 2005-12-02 | 2005-12-02 | 2005-12-02 | 2005-12-02 | 2005-12-02 | 2005-12-02 | 2005-12-02 | 2005-12-02 | 2005-12-02 | 2005-12-02 | 2005-12-02 | 2005-12-02 | 2005-12-02 | 2005-12-02 | 2005-12-02 | 2005-12-02 | 2005-12-02 | 2005-12-02 | 2005-12-02 | 2005-12-02 | 2005-12-02 | 2005-12-02 | 2005-12-02 | 2005-12-02 | 2005-12-02 | 2005-12-02 | 2005-12-02 | 2005-12-02 | 2005-12-02 | 2005-12-02 | 2005-12-02 | 2005-12-02 | 2005-12-02 | 2005-12-02 | 2005-12-02 | 2005-12-02 | 2005-12-02 | 2005-12-02 | 2005-12-02 | 2005-12-02 | 2005-12-02 | 2005-12-02 | 2005-12-02 | 2005-12-02 | 2005-12-02 | 2005-12-02 | 2005-12-02 | 2005-12-02 | 2005-12-02 | 2005-12-02 | 2005-12-02 | 2005-12-02 | 2005-12-02 | 2005-12-02 | 2005-12-02 | 2005-12-02 | 2005-12-02 | 2005-12-02 | 2005-12-02 | 2005-12-02 | 2005-12-02 | 2005-12-02 | 2005-12-02 | 2005-12-02 | 2005-12-02 | 2005-12-02 | 2005-12-02 | 2005-12-02 | 2005-12-02 | 2005-12-02 | 2005-12-02 | 2005-12-02 | 2005-12-02 | 2005-12-02 | 2005-12-02 | 2005-12-02 | 2005-12-02 | 2005-12-02 | 2005-12-02 | 2005-12-02 | 2005-12-02 | 2005-12-02 | 2005-12-02 | 2005-12-02 | 2005-12-02 | 2005-12-02 | 2005-12-02 | 2005-12-02 | 2005-12-02 | 2005-12-02 | 2005-12-02 | 2005-12-02 | 2005-12-02 | 2005-12-02 | 2005-12-02 | 2005-12-02 | 2005-12-02 | 2005-12-02 | 2005-12-02 | 2005-12-02 | 2005-12-02 | 2005-12-02 | 2005-12-02 | 2005-12-02 | 2005-12-02 | 2005-12-02 | 2005-12-02 | 2005-12-02 | 2005-12-02 | 2005-12-02 | 2005-12-02 | 2005-12-02 | 2005-12-02 | 2005-12-02 | 2005-12-02 | 2005-12-02 | 2005-12-02 | 2005-12-02 | 2005-12-02 | 2005-12-02 | 2005-12-02 | 2005-12-02 | 2005-12-02 | 2005-12-02 | 2005-12-02 | 2005-12-02 | 2005-12-02 | 2005-12-02 | 2005-12-02 | 2005-12-02 | 2005-12-02 | 2005-12-02 | 2005-12-02 | 2005-12-02 | 2005-12-02 | 2005-12-02 | 2005-12-02 | 2005-12-02 | 2005-12-02 | 2005-12-02 | 2005-12-02 | 2005-12-02 | 2005-12-02 | 2005-12-02 | 2005-12-02 | 2005-12-02 | 2005-12-02 | 2005-12-02 | 2005-12-02 | 2005-12-02 | 2005-12-02 | 2005-12-02 | 2005-12-02 | 2005-12-02 | 2005-12-02 | 2005-12-02 | 2005-12-02 | 2005-12-02 | 2005-12-02 | 2005-12-02 | 2005-12-02 | 2005-12-02 | 2005-12-02 | 2005-12-02 | 2005-12-02 | 2005-12-02 | 2005-12-02 | 2005-12-02 | 2005-12-02 | 2005-12-02 | 2005-12-02 | 2005-12-02 | 2005-12-02 | 2005-12-02 | 2005-12-02 | 2005-12-02 | 2005-12-02 | 2005-12-02 | 2005-12-02 | 2005-12-02 | 2005-12-02 | 2005-12-02 | 2005-12-02 | 2005-12-02 | 2005-12-02 | 2005-12-02 | 2005-12-02 | 2005-12-02 | 2005-12-02 | 2005-12-02 | 2005-12-02 | 2005-12-02 | 2005-12-02 | 2005-12-02 | 2005-12-02 | 2005-12-02 | 2005-12-02 | 2005-12-02 | 2005-12-02 | 2005-12-02 | 2005-12-02 | 2005-12-02 | 2005-12-02 | 2005-12-02 | 2005-12-02 | 2005-12-02 | 2005-12-02 | 2005-12-02 | 2005-12-02 | 2005-12-02 | 2005-12-02 | 2005-12-02 | 2005-12-02 | 2005-12-02 | 2005-12-02 | 2005-12-02 | 2005-12-02 | 2005-12-02 | 2005-12-02 | 2005-12-02 | 2005-12-02 | 2005-12-02 | 2005-12-02 | 2005-12-02 | 2005-12-02 | 2005-12-02 | 2005-12-02 | 2005-12-02 | 2005-12-02 | 2005-12-02 | 2005-12-02 | 2005-12-02 | 2005-12-02 | 2005-12-02 | 2005-12-02 | 2005-12-02 | 2005-12-02 | 2005-12-02 | 2005-12-02 | 2005-12-02 | 2005-12-02 | 2005-12-02 | 2005-12-02 | 2005-12-02 | 2005-12-02 | 2005-12-02 | 2005-12-02 | 2005-12-02 | 2005-12-02 | 2005-12-02 | 2005-12-02 | 2005-12-02 | 2005-12-02 | 2005-12-02 | 2005-12-02 | 2005-12-02 | 2005-12-02 | 2005-12-02 | 2005-12-02 | 2005-12-02 | 2005-12-02 | 2005-12-02 | 2005-12-02 | 2005-12-02 | 2005-12-02 | 2005-12-02 | 2005-12-02 | 2005-12-02 | 2005-12-02 | 2005-12-02 | 2005-12-02 | 2005-12-02 | 2005-12-02 | 2005-12-02 | 2005-12-02 | 2005-12-02 | 2005-12-02 | 2005-12-02 | 2005-12-02 | 2005-12-02 | 2005-12-02 | 2005-12-02 | 2005-12-02 | 2005-12-02 | 2005-12-02 | 2005-12-02 | 2005-12-02 | 2005-12-02 | 2005-12-02 | 2005-12-02 | 2005-12-02 | 2005-12-02 | 2005-12-02 | 2005-12-02 | 2005-12-02 | 2005-12-02 | 2005-12-02 | 2005-12-02 | 2005-12-02 | 2005-12-02 | 2005-12-02 | 2005-12-02 | 2005-12-02 | 2005-12-02 | 2005-12-02 | 2005-12-02 | 2005-12-02 | 2005-12-02 | 2005-12-02 | 2005-12-02 | 2005-12-02 | 2005-12-02 | 2005-12-02 | 2005-12-02 | 2005-12-02 | 2005-12-02 | 2005-12-02 | 2005-12-02 | 2005-12-02 | 2005-12-02 | 2005-12-02 | 2005-12-02 | 2005-12-02 | 2005-12-02 | 2005-12-02 | 2005-12-02 | 2005-12-02 | 2005-12-02 | 2005-12-02 | 2005-12-02 | 2005-12-02 | 2005-12-02 | 2005-12-02 | 2005-12-02 | 2005-12-02 | 2005-12-02 | 2005-12-02 | 2005-12-02 | 2005-12-02 | 2005-12-02 | 2005-12-02 | 2005-12-02 | 2005-12-02 | 2005-12-02 | 2005-12-02 | 2005-12-02 | 2005-12-02 | 2005-12-02 | 2005-12-02 | 2005-12-02 | 2005-12-02 | 2005-12-02 | 2005-12-02 | 2005-12-02 | 2005-12-02 | 2005-12-02 | 2005-12-02 | 2005-12-02 | 2005-12-02 | 2005-12-02 | 2005-12-02 | 2005-12-02 | 2005-12-02 | 2005-12-02 | 2005-12-02 | 2005-12-02 | 2005-12-02 | 2005-12-02 | 2005-12-02 | 2005-12-02 | 2005-12-02 | 2005-12-02 | 2005-12-02 | 2005-12-02 | 2005-12-02 | 2005-12-02 | 2005-12-02 | 2005-12-02 | 2005-12-02 | 2005-12-02 | 2005-12-02 | 2005-12-02 | 2005-12-02 | 2005-12-02 | 2005-12-02 | 2005-12-02 | 2005-12-02 | 2005-12-02 | 2005-12-02 | 2005-12-02 | 2005-12-02 | 2005-12-02 | 2005-12-02 | 2005-12-02 | 2005-12-02 | 2005-12-02 | 2005-12-02 | 2005-12-02 | 2005-12-02 | 2005-12-02 | 2005-12-02 | 2005-12-02 | 2005-12-02 | 2005-12-02 | 2005-12-02 | 2005-12-02 | 2005-12-02 | 2005-12-02 | 2005-12-02 | 2005-12-02 | 2005-12-02 | 2005-12-02 | 2005-12-02 | 2005-12-02 | 2005-12-02 | 2005-12-02 | 2005-12-02 | 2005-12-02 | 2005-12-02 | 2005-12-02 | 2005-12-02 | 2005-12-02 | 2005-12-02 | 2005-12-02 | 2005-12-02 | 2005-12-02 | 2005-12-02 | 2005-12-02 | 2005-12-02 | 2005-12-02 | 2005-12-02 | 2005-12-02 | 2005-12-02 | 2005-12-02 | 2005-12-02 | 2005-12-02 | 2005-12-02 | 2005-12-02 | 2005-12-02 | 2005-12-02 | 2005-12-02 | 2005-12-02 | 2005-12-02 | 2005-12-02 | 2005-12-02 | 2005-12-02 | 2005-12-02 | 2005-12-02 | 2005-12-02 | 2005-12-02 | 2005-12-02 | 2005-12-02 | 2005-12-02 | 2005-12-02 | 2005-12-02 | 2005-12-02 | 2005-12-02 | 2005-12-02 | 2005-12-02 | 2005-12-02 | 2005-12-02 | 2005-12-02 | 2005-12-02 | 2005-12-02 | 2005-12-02 | 2005-12-02 | 2005-12-02 | 2005-12-02 | 2005-12-02 | 2005-12-02 | 2005-12-02 | 2005-12-02 | 2005-12-02 | 2005-12-02 | 2005-12-02 | 2005-12-02 | 2005-12-02 | 2005-12-02 | 2005-12-02 | 2005-12-02 | 2005-12-02 | 2005-12-02 | 2005-12-02 | 2005-12-02 | 2005-12-02 | 2005-12-02 | 2005-12-02 | 2005-12-02 | 2005-12-02 | 2005-12-02 | 2005-12-02 | 2005-12-02 | 2005-12-02 | 2005-12-02 | 2005-12-02 | 2005-12-02 | 2005-12-02 | 2005-12-02 | 2005-12-02 | 2005-12-02 | 2005-12-02 | 2005-12-02 | 2005-12-02 | 2005-12-02 | 2005-12-02 | 2005-12-02 | 2005-12-02 | 2005-12-02 | 2005-12-02 | 2005-12-02 | 2005-12-02 | 2005-12-02 | 2005-12-02 | 2005-12-02 | 2005-12-02 | 2005-12-02 | 2005-12-02 | 2005-12-02 | 2005-12-02 | 2005-12-02 | 2005-12-02 | 2005-12-02 | 2005-12-02 | 2005-12-02 | 2005-12-02 | 2005-12-02 | 2005-12-02 | 2005-12-02 | 2005-12-02 | 2005-12-02 | 2005-12-02 | 2005-12-02 | 2005-12-02 | 2005-12-02 | 2005-12-02 | 2005-12-02 | 2005-12-02 | 2005-12-02 | 2005-12-02 | 2005-12-02 | 2005-12-02 | 2005-12-02 | 2005-12-02 | 2005-12-02 | 2005-12-02 | 2005-12-02 | 2005-12-02 | 2005-12-02 | 2005-12-02 | 2005-12-02 | 2005-12-02 | 2005-12-02 | 2005-12-02 | 2005-12-02 | 2005-12-02 | 2005-12-02 | 2005-12-02 | 2005-12-02 | 2005-12-02 | 2005-12-02 | 2005-12-02 | 2005-12-02 | 2005-12-02 | 2005-12-02 | 2005-12-02 | 2005-12-02 | 2005-12-02 | 2005-12-02 | 2005-12-02 | 2005-12-02 | 2005-12-02 | 2005-12-02 | 2005-12-02 | 2005-12-02 | 2005-12-02 | 2005-12-02 | 2005-12-02 | 2005-12-02 | 2005-12-02 | 2005-12-02 | 2005-12-02 | 2005-12-02 | 2005-12-02 | 2005-12-02 | 2005-12-02 | 2005-12-02 | 2005-12-02 | 2005-12-02 | 2005-12-02 | 2005-12-02 | 2005-12-02 | 2005-12-02 | 2005-12-02 | 2005-12-02 | 2005-12-02 | 2005-12-02 | 2005-12-02 | 2005-12-02 | 2005-12-02 | 2005-12-02 | 2005-12-02 | 2005-12-02 | 2005-12-02 | 2005-12-02 | 2005-12-02 | 2005-12-02 | 2005-12-02 | 2005-12-02 | 2005-12-02 | 2005-12-02 | 2005-12-02 | 2005-12-02 | 2005-12-02 | 2005-12-02 | 2005-12-02 | 2005-12-02 | 2005-12-02 | 2005-12-02 | 2005-12-02 | 2005-12-02 | 2005-12-02 | 2005-12-02 | 2005-12-02 | 2005-12-02 | 2005-12-02 | 2005-12-02 | 2005-12-02 | 2005-12-02 | 2005-12-02 | 2005-12-02 | 2005-12-02 | 2005-12-02 | 2005-12-02 | 2005-12-02 | 2005-12-02 | 2005-12-02 | 2005-12-02 | 2005-12-02 | 2005-12-02 | 2005-12-02 | 2005-12-02 | 2005-12-02 | 2005-12-02 | 2005-12-02 | 2005-12-02 | 2005-12-02 | 2005-12-02 | 2005-12-02 | 2005-12-02 | 2005-12-02 | 2005-12-02 | 2005-12-02 | 2005-12-02 | 2005-12-02 | 2005-12-02 | 2005-12-02 | 2005-12-02 | 2005-12-02 | 2005-12-02 | 2005-12-02 | 2005-12-02 | 2005-12-02 | 2005-12-02 | 2005-12-02 | 2005-12-02 | 2005-12-02 | 2005-12-02 | 2005-12-02 | 2005-12-02 | 2005-12-02 | 2005-12-02 | 2005-12-02 | 2005-12-02 | 2005-12-02 | 2005-12-02 | 2005-12-02 | 2005-12-02 | 2005-12-02 | 2005-12-02 | 2005-12-02 | 2005-12-02 | 2005-12-02 | 2005-12-02 | 2005-12-02 | 2005-12-02 | 2005-12-02 | 2005-12-02 | 2005-12-02 | 2005-12-02 | 2005-12-02 | 2005-12-02 | 2005-12-02 | 2005-12-02 | 2005-12-02 | 2005-12-02 | 2005-12-02 | 2005-12-02 | 2005-12-02 | 2005-12-02 | 2005-12-02 | 2005-12-02 | 2005-12-02 | 2005-12-02 | 2005-12-02 | 2005-12-02 | 2005-12-02 | 2005-12-02 | 2005-12-02 | 2005-12-02 | 2005-12-02 | 2005-12-02 | 2005-12-02 | 2005-12-02 | 2005-12-02 | 2005-12-02 | 2005-12-02 | 2005-12-02 | 2005-12-02 | 2005-12-02 | 2005-12-02 | 2005-12-02 | 2005-12-02 | 2005-12-02 | 2005-12-02 | 2005-12-02 | 2005-12-02 | 2005-12-02 | 2005-12-02 | 2005-12-02 | 2005-12-02 | 2005-12-02 | 2005-12-02 | 2005-12-02 | 2005-12-02 | 2005-12-02 | 2005-12-02 | 2005-12-02 | 2005-12-02 | 2005-12-02 | 2005-12-02 | 2005-12-02 | 2005-12-02 | 2005-12-02 | 2005-12-02 | 2005-12-02 | 2005-12-02 | 2005-12-02 | 2005-12-02 | 2005-12-02 | 2005-12-02 | 2005-12-02 | 2005-12-02 | 2005-12-02 | 2005-12-02 | 2005-12-02 | 2005-12-02 | 2005-12-02 | 2005-12-02 | 2005-12-02 | 2005-12-02 | 2005-12-02 | 2005-12-02 | 2005-12-02 | 2005-12-02 | 2005-12-02 | 2005-12-02 | 2005-12-02 | 2005-12-02 | 2005-12-02 | 2005-12-02 | 2005-12-02 | 2005-12-02 | 2005-12-02 | 2005-12-02 | 2005-12-02 | 2005-12-02 | 2005-12-02 | 2005-12-02 | 2005-12-02 | 2005-12-02 | 2005-12-02 | 2005-12-02 | 2005-12-02 | 2005-12-02 | 2005-12-02 | 2005-12-02 | 2005-12-02 | 2005-12-02 | 2005-12-02 | 2005-12-02 | 2005-12-02 | 2005-12-02 | 2005-12-02 | 2005-12-02 | 2005-12-02 | 2005-12-02 | 2005-12-02 | 2005-12-02 | 2005-12-02 | 2005-12-02 | 2005-12-02 | 2005-12-02 | 2005-12-02 | 2005-12-02 | 2005-12-02 | 2005-12-02 | 2005-12-02 | 2005-12-02 | 2005-12-02 | 2005-12-02 | 2005-12-02 | 2005-12-02 | 2005-12-02 | 2005-12-02 | 2005-12-02 | 2005-12-02 | 2005-12-02 | 2005-12-02 | 2005-12-02 | 2005-12-02 | 2005-12-02 | 2005-12-02 | 2005-12-02 | 2005-12-02 | 2005-12-02 | 2005-12-02 | 2005-12-02 | 2005-12-02 | 2005-12-02 | 2005-12-02 | 2005-12-02 | 2005-12-02 | 2005-12-02 | 2005-12-02 | 2005-12-02 | 2005-12-02 | 2005-12-02 | 2005-12-02 | 2005-12-02 | 2005-12-02 | 2005-12-02 | 2005-12-02 | 2005-12-02 | 2005-12-02 | 2005-12-02 | 2005-12-02 | 2005-12-02 | 2005-12-02 | 2005-12-02 | 2005-12-02 | 2005-12-02 | 2005-12-02 | 2005-12-02 | 2005-12-02 | 2005-12-02 | 2005-12-02 | 2005-12-02 | 2005-12-02 | 2005-12-02 | 2005-12-02 | 2005-12-02 | 2005-12-02 | 2005-12-02 | 2005-12-02 | 2005-12-02 | 2005-12-02 | 2005-12-02 | 2005-12-02 | 2005-12-02 | 2005-12-02 | 2005-12-02 | 2005-12-02 | 2005-12-02 | 2005-12-02 | 2005-12-02 | 2005-12-02 | 2005-12-02 | 2005-12-02 | 2005-12-02 | 2005-12-02 | 2005-12-02 | 2005-12-02 | 2005-12-02 | 2005-12-02 | 2005-12-02 | 2005-12-02 | 2005-12-02 | 2005-12-02 | 2005-12-02 | 2005-12-02 | 2005-12-02 | 2005-12-02 | 2005-12-02 | 2005-12-02 | 2005-12-02 | 2005-12-02 | 2005-12-02 | 2005-12-02 | 2005-12-02 | 2005-12-02 | 2005-12-02 | 2005-12-02 | 2005-12-02 | 2005-12-02 | 2005-12-02 | 2005-12-02 | 2005-12-02 | 2005-12-02 | 2005-12-02 | 2005-12-02 | 2005-12-02 | 2005-12-02 | 2005-12-02 | 2005-12-02 | 2005-12-02 | 2005-12-02 | 2005-12-02 | 2005-12-02 | 2005-12-02 | 2005-12-02 | 2005-12-02 | 2005-12-02 | 2005-12-02 | 2005-12-02 | 2005-12-02 | 2005-12-02 | 2005-12-02 | 2005-12-02 | 2005-12-02 | 2005-12-02 | 2005-12-02 | 2005-12-02 | 2005-12-02 | 2005-12-02 | 2005-12-02 | 2005-12-02 | 2005-12-02 | 2005-12-02 | 2005-12-02 | 2005-12-02 | 2005-12-02 | 2005-12-02 | 2005-12-02 | 2005-12-02 | 2005-12-02 | 2005-12-02 | 2005-12-02 | 2005-12-02 | 2005-12-02 | 2005-12-02 | 2005-12-02 | 2005-12-02 | 2005-12-02 | 2005-12-02 | 2005-12-02 | 2005-12-02 | 2005-12-02 | 2005-12-02 | 2005-12-02 | 2005-12-02 | 2005-12-02 | 2005-12-02 | 2005-12-02 | 2005-12-02 | 2005-12-02 | 2005-12-02 | 2005-12-02 | 2005-12-02 | 2005-12-02 | 2005-12-02 | 2005-12-02 | 2005-12-02 | 2005-12-02 | 2005-12-02 | 2005-12-02 | 2005-12-02 | 2005-12-02 | 2005-12-02 | 2005-12-02 | 2005-12-02 | 2005-12-02 | 2005-12-02 | 2005-12-02 | 2005-12-02 | 2005-12-02 | 2005-12-02 | 2005-12-02 | 2005-12-02 | 2005-12-02 | 2005-12-02 | 2005-12-02 | 2005-12-02 | 2005-12-02 | 2005-12-02 | 2005-12-02 | 2005-12-02 | 2005-12-02 | 2005-12-02 | 2005-12-02 | 2005-12-02 | 2005-12-02 | 2005-12-02 | 2005-12-02 | 2005-12-02 | 2005-12-02 | 2005-12-02 | 2005-12-02 | 2005-12-02 | 2005-12-02 | 2005-12-02 | 2005-12-02 | 2005-12-02 | 2005-12-02 | 2005-12-02 | 2005-12-02 | 2005-12-02 | 2005-12-02 | 2005-12-02 | 2005-12-02 | 2005-12-02 | 2005-12-02 | 2005-12-02 | 2005-12-02 | 2005-12-02 | 2005-12-02 | 2005-12-02 | 2005-12-02 | 2005-12-02 | 2005-12-02 | 2005-12-02 | 2005-12-02 | 2005-12-02 | 2005-12-02 | 2005-12-02 | 2005-12-02 | 2005-12-02 | 2005-12-02 | 2005-12-02 | 2005-12-02 | 2005-12-02 | 2005-12-02 | 2005-12-02 | 2005-12-02 | 2005-12-02 | 2005-12-02 | 2005-12-02 | 2005-12-02 | 2005-12-02 | 2005-12-02 | 2005-12-02 | 2005-12-02 | 2005-12-02 | 2005-12-02 | 2005-12-02 | 2005-12-02 | 2005-12-02 | 2005-12-02 | 2005-12-02 | 2005-12-02 | 2005-12-02 | 2005-12-02 | 2005-12-02 | 2005-12-02 | 2005-12-02 | 2005-12-02 | 2005-12-02 | 2005-12-02 | 2005-12-02 | 2005-12-02 | 2005-12-02 | 2005-12-02 | 2005-12-02 | 2005-12-02 | 2005-12-02 | 2005-12-02 | 2005-12-02 | 2005-12-02 | 2005-12-02 | 2005-12-02 | 2005-12-02 | 2005-12-02 | 2005-12-02 | 2005-12-02 | 2005-12-02 | 2005-12-02 | 2005-12-02 | 2005-12-02 | 2005-12-02 | 2005-12-02 | 2005-12-02 | 2005-12-02 | 2005-12-02 | 2005-12-02 | 2005-12-02 | 2005-12-02 | 2005-12-02 | 2005-12-02 | 2005-12-02 | 2005-12-02 | 2005-12-02 | 2005-12-02 | 2005-12-02 | 2005-12-02 | 2005-12-02 | 2005-12-02 | 2005-12-02 | 2005-12-02 | 2005-12-02 | 2005-12-02 | 2005-12-02 | 2005-12-02 | 2005-12-02 | 2005-12-02 | 2005-12-02 | 2005-12-02 | 2005-12-02 | 2005-12-02 | 2005-12-02 | 2005-12-02 | 2005-12-02 | 2005-12-02 | 2005-12-02 | 2005-12-02 | 2005-12-02 | 2005-12-02 | 2005-12-02 | 2005-12-02 | 2005-12-02 | 2005-12-02 | 2005-12-02 | 2005-12-02 | 2005-12-02 | 2005-12-02 | 2005-12-02 | 2005-12-02 | 2005-12-02 | 2005-12-02 | 2005-12-02 | 2005-12-02 | 2005-12-02 | 2005-12-02 | 2005-12-02 | 2005-12-02 | 2005-12-02 | 2005-12-02 | 2005-12-02 | 2005-12-02 | 2005-12-02 | 2005-12-02 | 2005-12-02 | 2005-12-02 | 2005-12-02 | 2005-12-02 | 2005-12-02 | 2005-12-02 | 2005-12-02 | 2005-12-02 | 2005-12-02 | 2005-12-02 | 2005-12-02 | 2005-12-02 | 2005-12-02 | 2005-12-02 | 2005-12-02 | 2005-12-02 | 2005-12-02 | 2005-12-02 | 2005-12-02 | 2005-12-02 | 2005-12-02 | 2005-12-02 | 2005-12-02 | 2005-12-02 | 2005-12-02 | 2005-12-02 | 2005-12-02 | 2005-12-02 | 2005-12-02 | 2005-12-02 | 2005-12-02 | 2005-12-02 | 2005-12-02 | 2005-12-02 | 2005-12-02 | 2005-12-02 | 2005-12-02 | 2005-12-02 | 2005-12-02 | 2005-12-02 | 2005-12-02 | 2005-12-02 | 2005-12-02 | 2005-12-02 | 2005-12-02 | 2005-12-02 | 2005-12-02 | 2005-12-02 | 2005-12-02 | 2005-12-02 | 2005-12-02 | 2005-12-02 | 2005-12-02 | 2005-12-02 | 2005-12-02 | 2005-12-02 | 2005-12-02 | 2005-12-02 | 2005-12-02 | 2005-12-02 | 2005-12-02 | 2005-12-02 | 2005-12-02 | 2005-12-02 | 2005-12-02 | 2005-12-02 | 2005-12-02 | 2005-12-02 | 2005-12-02 | 2005-12-02 | 2005-12-02 | 2005-12-02 | 2005-12-02 | 2005-12-02 | 2005-12-02 | 2005-12-02 | 2005-12-02 | 2005-12-02 | 2005-12-02 | 2005-12-02 | 2005-12-02 | 2005-12-02 | 2005-12-02 | 2005-12-02 | 2005-12-02 | 2005-12-02 | 2005-12-02 | 2005-12-02 | 2005-12-02 | 2005-12-02 | 2005-12-02 | 2005-12-02 | 2005-12-02 | 2005-12-02 | 2005-12-02 | 2005-12-02 | 2005-12-02 | 2005-12-02 | 2005-12-02 | 2005-12-02 | 2005-12-02 | 2005-12-02 | 2005-12-02 | 2005-12-02 | 2005-12-02 | 2005-12-02 | 2005-12-02 | 2005-12-02 | 2005-12-02 | 2005-12-02 | 2005-12-02 | 2005-12-02 | 2005-12-02 | 2005-12-02 | 2005-12-02 | 2005-12-02 | 2005-12-02 | 2005-12-02 | 2005-12-02 | 2005-12-02 | 2005-12-02 | 2005-12-02 | 2005-12-02 | 2005-12-02 | 2005-12-02 | 2005-12-02 | 2005-12-02 | 2005-12-02 | 2005-12-02 | 2005-12-02 | 2005-12-02 | 2005-12-02 | 2005-12-02 | 2005-12-02 | 2005-12-02 | 2005-12-02 | 2005-12-02 | 2005-12-02 | 2005-12-02 | 2005-12-02 | 2005-12-02 | 2005-12-02 | 2005-12-02 | 2005-12-02 | 2005-12-02 | 2005-12-02 | 2005-12-02 | 2005-12-02 | 2005-12-02 | 2005-12-02 | 2005-12-02 | 2005-12-02 | 2005-12-02 | 2005-12-02 | 2005-12-02 | 2005-12-02 | 2005-12-02 | 2005-12-02 | 2005-12-02 | 2005-12-02 | 2005-12-02 | 2005-12-02 | 2005-12-02 | 2005-12-02 | 2005-12-02 | 2005-12-02 | 2005-12-02 | 2005-12-02 | 2005-12-02 | 2005-12-02 | 2005-12-02 | 2005-12-02 | 2005-12-02 | 2005-12-02 | 2005-12-02 | 2005-12-02 | 2005-12-02 | 2005-12-02 | 2005-12-02 | 2005-12-02 | 2005-12-02 | 2005-12-02 | 2005-12-02 | 2005-12-02 | 2005-12-02 | 2005-12-02 | 2005-12-02 | 2005-12-02 | 2005-12-02 | 2005-12-02 | 2005-12-02 | 2005-12-02 | 2005-12-02 | 2005-12-02 | 2005-12-02 | 2005-12-02 | 2005-12-02 | 2005-12-02 | 2005-12-02 | 2005-12-02 | 2005-12-02 | 2005-12-02 | 2005-12-02 | 2005-12-02 | 2005-12-02 | 2005-12-02 | 2005-12-02 | 2005-12-02 | 2005-12-02 | 2005-12-02 | 2005-12-02 | 2005-12-02 | 2005-12-02 | 2005-12-02 | 2005-12-02 | 2005-12-02 | 2005-12-02 | 2005-12-02 | 2005-12-02 | 2005-12-02 | 2005-12-02 | 2005-12-02 | 2005-12-02 | 2005-12-02 | 2005-12-02 | 2005-12-02 | 2005-12-02 | 2005-12-02 | 2005-12-02 | 2005-12-02 | 2005-12-02 | 2005-12-02 | 2005-12-02 | 2005-12-02 | 2005-12-02 | 2005-12-02 | 2005-12-02 | 2005-12-02 | 2005-12-02 | 2005-12-02 | 2005-12-02 | 2005-12-02 | 2005-12-02 | 2005-12-02 | 2005-12-02 | 2005-12-02 | 2005-12-02 | 2005-12-02 | 2005-12-02 | 2005-12-02 | 2005-12-02 | 2005-12-02 | 2005-12-02 | 2005-12-02 | 2005-12-02 | 2005-12-02 | 2005-12-02 | 2005-12-02 | 2005-12-02 | 2005-12-02 | 2005-12-02 | 2005-12-02 | 2005-12-02 | 2005-12-02 | 2005-12-02 | 2005-12-02 | 2005-12-02 | 2005-12-02 | 2005-12-02 | 2005-12-02 | 2005-12-02 | 2005-12-02 | 2005-12-02 | 2005-12-02 | 2005-12-02 | 2005-12-02 | 2005-12-02 | 2005-12-02 | 2005-12-02 | 2005-12-02 | 2005-12-02 | 2005-12-02 | 2005-12-02 | 2005-12-02 | 2005-12-02 | 2005-12-02 | 2005-12-02 | 2005-12-02 | 2005-12-02 | 2005-12-02 | 2005-12-02 | 2005-12-02 | 2005-12-02 | 2005-12-02 | 2005-12-02 | 2005-12-02 | 2005-12-02 | 2005-12-02 | 2005-12-02 | 2005-12-02 | 2005-12-02 | 2005-12-02 | 2005-12-02 | 2005-12-02 | 2005-12-02 | 2005-12-02 | 2005-12-02 | 2005-12-02 | 2005-12-02 | 2005-12-02 | 2005-12-02 | 2005-12-02 | 2005-12-02 | 2005-12-02 | 2005-12-02 | 2005-12-02 | 2005-12-02 | 2005-12-02 | 2005-12-02 | 2005-12-02 | 2005-12-02 | 2005-12-02 | 2005-12-02 | 2005-12-02 | 2005-12-02 | 2005-12-02 | 2005-12-02 | 2005-12-02 | 2005-12-02 | 2005-12-02 | 2005-12-02 | 2005-12-02 | 2005-12-02 | 2005-12-02 | 2005-12-02 | 2005-12-02 | 2005-12-02 | 2005-12-02 | 2005-12-02 | 2005-12-02 | 2005-12-02 | 2005-12-02 | 2005-12-02 | 2005-12-02 | 2005-12-02 | 2005-12-02 | 2005-12-02 | 2005-12-02 | 2005-12-02 | 2005-12-02 | 2005-12-02 | 2005-12-02 | 2005-12-02 | 2005-12-02 | 2005-12-02 | 2005-12-02 | 2005-12-02 | 2005-12-02 | 2005-12-02 | 2005-12-02 | 2005-12-02 | 2005-12-02 | 2005-12-02 | 2005-12-02 | 2005-12-02 | 2005-12-02 | 2005-12-02 | 2005-12-02 | 2005-12-02 | 2005-12-02 | 2005-12-02 | 2005-12-02 | 2005-12-02 | 2005-12-02 | 2005-12-02 | 2005-12-02 | 2005-12-02 | 2005-12-02 | 2005-12-02 | 2005-12-02 | 2005-12-02 | 2005-12-02 | 2005-12-02 | 2005-12-02 | 2005-12-02 | 2005-12-02 | 2005-12-02 | 2005-12-02 | 2005-12-02 | 2005-12-02 | 2005-12-02 | 2005-12-02 | 2005-12-02 | 2005-12-02 | 2005-12-02 | 2005-12-02 | 2005-12-02 | 2005-12-02 | 2005-12-02 | 2005-12-02 | 2005-12-02 | 2005-12-02 | 2005-12-02 | 2005-12-02 | 2005-12-02 | 2005-12-02 | 2005-12-02 | 2005-12-02 | 2005-12-02 | 2005-12-02 | 2005-12-02 | 2005-12-02 | 2005-12-02 | 2005-12-02 | 2005-12-02 | 2005-12-02 | 2005-12-02 | 2005-12-02 | 2005-12-02 | 2005-12-02 | 2005-12-02 | 2005-12-02 | 2005-12-02 | 2005-12-02 | 2005-12-02 | 2005-12-02 | 2005-12-02 | 2005-12-02 | 2005-12-02 | 2005-12-02 | 2005-12-02 | 2005-12-02 | 2005-12-02 | 2005-12-02 | 2005-12-02 | 2005-12-02 | 2005-12-02 | 2005-12-02 | 2005-12-02 | 2005-12-02 | 2005-12-02 | 2005-12-02 | 2005-12-02 | 2005-12-02 | 2005-12-02 | 2005-12-02 | 2005-12-02 | 2005-12-02 | 2005-12-02 | 2005-12-02 | 2005-12-02 | 2005-12-02 | 2005-12-02 | 2005-12-02 | 2005-12-02 | 2005-12-02 | 2005-12-02 | 2005-12-02 | 2005-12-02 | 2005-12-02 | 2005-12-02 | 2005-12-02 | 2005-12-02 | 2005-12-02 | 2005-12-02 | 2005-12-02 | 2005-12-02 | 2005-12-02 | 2005-12-02 | 2005-12-02 | 2005-12-02 | 2005-12-02 | 2005-12-02 | 2005-12-02 | 2005-12-02 | 2005-12-02 | 2005-12-02 | 2005-12-02 | 2005-12-02 | 2005-12-02 | 2005-12-02 | 2005-12-02 | 2005-12-02 | 2005-12-02 | 2005-12-02 | 2005-12-02 | 2005-12-02 | 2005-12-02 | 2005-12-02 | 2005-12-02 | 2005-12-02 | 2005-12-02 | 2005-12-02 | 2005-12-02 | 2005-12-02 | 2005-12-02 | 2005-12-02 | 2005-12-02 | 2005-12-02 | 2005-12-02 | 2005-12-02 | 2005-12-02 | 2005-12-02 | 2005-12-02 | 2005-12-02 | 2005-12-02 | 2005-12-02 | 2005-12-02 | 2005-12-02 | 2005-12-02 | 2005-12-02 | 2005-12-02 | 2005-12-02 | 2005-12-02 | 2005-12-02 | 2005-12-02 | 2005-12-02 | 2005-12-02 | 2005-12-02 | 2005-12-02 | 2005-12-02 | 2005-12-02 | 2005-12-02 | 2005-12-02 | 2005-12-02 | 2005-12-02 | 2005-12-02 | 2005-12-02 | 2005-12-02 | 2005-12-02 | 2005-12-02 | 2005-12-02 | 2005-12-02 | 2005-12-02 | 2005-12-02 | 2005-12-02 | 2005-12-02 | 2005-12-02 | 2005-12-02 | 2005-12-02 | 2005-12-02 | 2005-12-02 | 2005-12-02 | 2005-12-02 | 2005-12-02 | 2005-12-02 | 2005-12-02 | 2005-12-02 | 2005-12-02 | 2005-12-02 | 2005-12-02 | 2005-12-02 | 2005-12-02 | 2005-12-02 | 2005-12-02 | 2005-12-02 | 2005-12-02 | 2005-12-02 | 2005-12-02 | 2005-12-02 | 2005-12-02 | 2005-12-02 | 2005-12-02 | 2005-12-02 | 2005-12-02 | 2005-12-02 | 2005-12-02 | 2005-12-02 | 2005-12-02 | 2005-12-02 | 2005-12-02 | 2005-12-02 | 2005-12-02 | 2005-12-02 | 2005-12-02 | 2005-12-02 | 2005-12-02 | 2005-12-02 | 2005-12-02 | 2005-12-02 | 2005-12-02 | 2005-12-02 | 2005-12-02 | 2005-12-02 | 2005-12-02 | 2005-12-02 | 2005-12-02 | 2005-12-02 | 2005-12-02 | 2005-12-02 | 2005-12-02 | 2005-12-02 | 2005-12-02 | 2005-12-02 | 2005-12-02 | 2005-12-02 | 2005-12-02 | 2005-12-02 | 2005-12-02 | 2005-12-02 | 2005-12-02 | 2005-12-02 | 2005-12-02 | 2005-12-02 | 2005-12-02 | 2005-12-02 | 2005-12-02 | 2005-12-02 | 2005-12-02 | 2005-12-02 | 2005-12-02 | 2005-12-02 | 2005-12-02 | 2005-12-02 | 2005-12-02 | 2005-12-02 | 2005-12-02 | 2005-12-02 | 2005-12-02 | 2005-12-02 | 2005-12-02 | 2005-12-02 | 2005-12-02 | 2005-12-02 | 2005-12-02 | 2005-12-02 | 2005-12-02 | 2005-12-02 | 2005-12-02 | 2005-12-02 | 2005-12-02 | 2005-12-02 | 2005-12-02 | 2005-12-02 | 2005-12-02 | 2005-12-02 | 2005-12-02 | 2005-12-02 | 2005-12-02 | 2005-12-02 | 2005-12-02 | 2005-12-02 | 2005-12-02 | 2005-12-02 | 2005-12-02 | 2005-12-02 | 2005-12-02 | 2005-12-02 | 2005-12-02 | 2005-12-02 | 2005-12-02 | 2005-12-02 | 2005-12-02 | 2005-12-02 | 2005-12-02 | 2005-12-02 | 2005-12-02 | 2005-12-02 | 2005-12-02 | 2005-12-02 | 2005-12-02 | 2005-12-02 | 2005-12-02 | 2005-12-02 | 2005-12-02 | 2005-12-02 | 2005-12-02 | 2005-12-02 | 2005-12-02 | 2005-12-02 | 2005-12-02 | 2005-12-02 | 2005-12-02 | 2005-12-02 | 2005-12-02 | 2005-12-02 | 2005-12-02 | 2005-12-02 | 2005-12-02 | 2005-12-02 | 2005-12-02 | 2005-12-02 | 2005-12-02 | 2005-12-02 | 2005-12-02 | 2005-12-02 | 2005-12-02 | 2005-12-02 | 2005-12-02 | 2005-12-02 | 2005-12-02 | 2005-12-02 | 2005-12-02 | 2005-12-02 | 2005-12-02 | 2005-12-02 | 2005-12-02 | 2005-12-02 | 2005-12-02 | 2005-12-02 | 2005-12-02 | 2005-12-02 | 2005-12-02 | 2005-12-02 | 2005-12-02 | 2005-12-02 | 2005-12-02 | 2005-12-02 | 2005-12-02 | 2005-12-02 | 2005-12-02 | 2005-12-02 | 2005-12-02 | 2005-12-02
2006-01-02 | 0.0019112 | 0.0061395 | 0.00087419 | 0.074088 | 0.67137 | 0 | 14.0032 | 23.7 | 0.001762 | 0.0065523 | 0.00014927 | 0.0002034 | 0.0002034 | 31 | 27.1 | 6.9105 | 59.2487 | 6.3055 | 364.615 | 96.8323 | 77.3997 | [5 empty] | -32.1487 | 2006-01-02 | 2006-01-02 | 2006-01-02 | 2006-01-02 | 2006-01-02 | 2006-01-02 | 2006-01-02 | 2006-01-02 | 2006-01-02 | 2006-01-02 | 2006-01-02 | 2006-01-02 | 2006-01-02 | 2006-01-02 | 2006-01-02 | 2006-01-02 | 2006-01-02 | 2006-01-02 | 2006-01-02 | 2006-01-02 | 2006-01-02 | 2006-01-02 | 2006-01-02 | 2006-01-02 | 2006-01-02 | 2006-01-02 | 2006-01-02 | 2006-01-02 | 2006-01-02 | 2006-01-02 | 2006-01-02 | 2006-01-02 | 2006-01-02 | 2006-01-02 | 2006-01-02 | 2006-01-02 | 2006-01-02 | 2006-01-02 | 2006-01-02 | 2006-01-02 | 2006-01-02 | 2006-01-02 | 2006-01-02 | 2006-01-02 | 2006-01-02 | 2006-01-02 | 2006-01-02 | 2006-01-02 | 2006-01-02 | 2006-01-02 | 2006-01-02 | 2006-01-02 | 2006-01-02 | 2006-01-02 | 2006-01-02 | 2006-01-02 | 2006-01-02 | 2006-01-02 | 2006-01-02 | 2006-01-02 | 2006-01-02 | 2006-01-02 | 2006-01-02 | 2006-01-02 | 2006-01-02 | 2006-01-02 | 2006-01-02 | 2006-01-02 | 2006-01-02 | 2006-01-02 | 2006-01-02 | 2006-01-02 | 2006-01-02 | 2006-01-02 | 2006-01-02 | 2006-01-02 | 2006-01-02 | 2006-01-02 | 2006-01-02 | 2006-01-02 | 2006-01-02 | 2006-01-02 | 2006-01-02 | 2006-01-02 | 2006-01-02 | 2006-01-02 | 2006-01-02 | 2006-01-02 | 2006-01-02 | 2006-01-02 | 2006-01-02 | 2006-01-02 | 2006-01-02 | 2006-01-02 | 2006-01-02 | 2006-01-02 | 2006-01-02 | 2006-01-02 | 2006-01-02 | 2006-01-02 | 2006-01-02 | 2006-01-02 | 2006-01-02 | 2006-01-02 | 2006-01-02 | 2006-01-02 | 2006-01-02 | 2006-01-02 | 2006-01-02 | 2006-01-02 | 2006-01-02 | 2006-01-02 | 2006-01-02 | 2006-01-02 | 2006-01-02 | 2006-01-02 | 2006-01-02 | 2006-01-02 | 2006-01-02 | 2006-01-02 | 2006-01-02 | 2006-01-02 | 2006-01-02 | 2006-01-02 | 2006-01-02 | 2006-01-02 | 2006-01-02 | 2006-01-02 | 2006-01-02 | 2006-01-02 | 2006-01-02 | 2006-01-02 | 2006-01-02 | 2006-01-02 | 2006-01-02 | 2006-01-02 | 2006-01-02 | 2006-01-02 | 2006-01-02 | 2006-01-02 | 2006-01-02 | 2006-01-02 | 2006-01-02 | 2006-01-02 | 2006-01-02 | 2006-01-02 | 2006-01-02 | 2006-01-02 | 2006-01-02 | 2006-01-02 | 2006-01-02 | 2006-01-02 | 2006-01-02 | 2006-01-02 | 2006-01-02 | 2006-01-02 | 2006-01-02 | 2006-01-02 | 2006-01-02 | 2006-01-02 | 2006-01-02 | 2006-01-02 | 2006-01-02 | 2006-01-02 | 2006-01-02 | 2006-01-02 | 2006-01-02 | 2006-01-02 | 2006-01-02 | 2006-01-02 | 2006-01-02 | 2006-01-02 | 2006-01-02 | 2006-01-02 | 2006-01-02 | 2006-01-02 | 2006-01-02 | 2006-01-02 | 2006-01-02 | 2006-01-02 | 2006-01-02 | 2006-01-02 | 2006-01-02 | 2006-01-02 | 2006-01-02 | 2006-01-02 | 2006-01-02 | 2006-01-02 | 2006-01-02 | 2006-01-02 | 2006-01-02 | 2006-01-02 | 2006-01-02 | 2006-01-02 | 2006-01-02 | 2006-01-02 | 2006-01-02 | 2006-01-02 | 2006-01-02 | 2006-01-02 | 2006-01-02 | 2006-01-02 | 2006-01-02 | 2006-01-02 | 2006-01-02 | 2006-01-02 | 2006-01-02 | 2006-01-02 | 2006-01-02 | 2006-01-02 | 2006-01-02 | 2006-01-02 | 2006-01-02 | 2006-01-02 | 2006-01-02 | 2006-01-02 | 2006-01-02 | 2006-01-02 | 2006-01-02 | 2006-01-02 | 2006-01-02 | 2006-01-02 | 2006-01-02 | 2006-01-02 | 2006-01-02 | 2006-01-02 | 2006-01-02 | 2006-01-02 | 2006-01-02 | 2006-01-02 | 2006-01-02 | 2006-01-02 | 2006-01-02 | 2006-01-02 | 2006-01-02 | 2006-01-02 | 2006-01-02 | 2006-01-02 | 2006-01-02 | 2006-01-02 | 2006-01-02 | 2006-01-02 | 2006-01-02 | 2006-01-02 | 2006-01-02 | 2006-01-02 | 2006-01-02 | 2006-01-02 | 2006-01-02 | 2006-01-02 | 2006-01-02 | 2006-01-02 | 2006-01-02 | 2006-01-02 | 2006-01-02 | 2006-01-02 | 2006-01-02 | 2006-01-02 | 2006-01-02 | 2006-01-02 | 2006-01-02 | 2006-01-02 | 2006-01-02 | 2006-01-02 | 2006-01-02 | 2006-01-02 | 2006-01-02 | 2006-01-02 | 2006-01-02 | 2006-01-02 | 2006-01-02 | 2006-01-02 | 2006-01-02 | 2006-01-02 | 2006-01-02 | 2006-01-02 | 2006-01-02 | 2006-01-02 | 2006-01-02 | 2006-01-02 | 2006-01-02 | 2006-01-02 | 2006-01-02 | 2006-01-02 | 2006-01-02 | 2006-01-02 | 2006-01-02 | 2006-01-02 | 2006-01-02 | 2006-01-02 | 2006-01-02 | 2006-01-02 | 2006-01-02 | 2006-01-02 | 2006-01-02 | 2006-01-02 | 2006-01-02 | 2006-01-02 | 2006-01-02 | 2006-01-02 | 2006-01-02 | 2006-01-02 | 2006-01-02 | 2006-01-02 | 2006-01-02 | 2006-01-02 | 2006-01-02 | 2006-01-02 | 2006-01-02 | 2006-01-02 | 2006-01-02 | 2006-01-02 | 2006-01-02 | 2006-01-02 | 2006-01-02 | 2006-01-02 | 2006-01-02 | 2006-01-02 | 2006-01-02 | 2006-01-02 | 2006-01-02 | 2006-01-02 | 2006-01-02 | 2006-01-02 | 2006-01-02 | 2006-01-02 | 2006-01-02 | 2006-01-02 | 2006-01-02 | 2006-01-02 | 2006-01-02 | 2006-01-02 | 2006-01-02 | 2006-01-02 | 2006-01-02 | 2006-01-02 | 2006-01-02 | 2006-01-02 | 2006-01-02 | 2006-01-02 | 2006-01-02 | 2006-01-02 | 2006-01-02 | 2006-01-02 | 2006-01-02 | 2006-01-02 | 2006-01-02 | 2006-01-02 | 2006-01-02 | 2006-01-02 | 2006-01-02 | 2006-01-02 | 2006-01-02 | 2006-01-02 | 2006-01-02 | 2006-01-02 | 2006-01-02 | 2006-01-02 | 2006-01-02 | 2006-01-02 | 2006-01-02 | 2006-01-02 | 2006-01-02 | 2006-01-02 | 2006-01-02 | 2006-01-02 | 2006-01-02 | 2006-01-02 | 2006-01-02 | 2006-01-02 | 2006-01-02 | 2006-01-02 | 2006-01-02 | 2006-01-02 | 2006-01-02 | 2006-01-02 | 2006-01-02 | 2006-01-02 | 2006-01-02 | 2006-01-02 | 2006-01-02 | 2006-01-02 | 2006-01-02 | 2006-01-02 | 2006-01-02 | 2006-01-02 | 2006-01-02 | 2006-01-02 | 2006-01-02 | 2006-01-02 | 2006-01-02 | 2006-01-02 | 2006-01-02 | 2006-01-02 | 2006-01-02 | 2006-01-02 | 2006-01-02 | 2006-01-02 | 2006-01-02 | 2006-01-02 | 2006-01-02 | 2006-01-02 | 2006-01-02 | 2006-01-02 | 2006-01-02 | 2006-01-02 | 2006-01-02 | 2006-01-02 | 2006-01-02 | 2006-01-02 | 2006-01-02 | 2006-01-02 | 2006-01-02 | 2006-01-02 | 2006-01-02 | 2006-01-02 | 2006-01-02 | 2006-01-02 | 2006-01-02 | 2006-01-02 | 2006-01-02 | 2006-01-02 | 2006-01-02 | 2006-01-02 | 2006-01-02 | 2006-01-02 | 2006-01-02 | 2006-01-02 | 2006-01-02 | 2006-01-02 | 2006-01-02 | 2006-01-02 | 2006-01-02 | 2006-01-02 | 2006-01-02 | 2006-01-02 | 2006-01-02 | 2006-01-02 | 2006-01-02 | 2006-01-02 | 2006-01-02 | 2006-01-02 | 2006-01-02 | 2006-01-02 | 2006-01-02 | 2006-01-02 | 2006-01-02 | 2006-01-02 | 2006-01-02 | 2006-01-02 | 2006-01-02 | 2006-01-02 | 2006-01-02 | 2006-01-02 | 2006-01-02 | 2006-01-02 | 2006-01-02 | 2006-01-02 | 2006-01-02 | 2006-01-02 | 2006-01-02 | 2006-01-02 | 2006-01-02 | 2006-01-02 | 2006-01-02 | 2006-01-02 | 2006-01-02 | 2006-01-02 | 2006-01-02 | 2006-01-02 | 2006-01-02 | 2006-01-02 | 2006-01-02 | 2006-01-02 | 2006-01-02 | 2006-01-02 | 2006-01-02 | 2006-01-02 | 2006-01-02 | 2006-01-02 | 2006-01-02 | 2006-01-02 | 2006-01-02 | 2006-01-02 | 2006-01-02 | 2006-01-02 | 2006-01-02 | 2006-01-02 | 2006-01-02 | 2006-01-02 | 2006-01-02 | 2006-01-02 | 2006-01-02 | 2006-01-02 | 2006-01-02 | 2006-01-02 | 2006-01-02 | 2006-01-02 | 2006-01-02 | 2006-01-02 | 2006-01-02 | 2006-01-02 | 2006-01-02 | 2006-01-02 | 2006-01-02 | 2006-01-02 | 2006-01-02 | 2006-01-02 | 2006-01-02 | 2006-01-02 | 2006-01-02 | 2006-01-02 | 2006-01-02 | 2006-01-02 | 2006-01-02 | 2006-01-02 | 2006-01-02 | 2006-01-02 | 2006-01-02 | 2006-01-02 | 2006-01-02 | 2006-01-02 | 2006-01-02 | 2006-01-02 | 2006-01-02 | 2006-01-02 | 2006-01-02 | 2006-01-02 | 2006-01-02 | 2006-01-02 | 2006-01-02 | 2006-01-02 | 2006-01-02 | 2006-01-02 | 2006-01-02 | 2006-01-02 | 2006-01-02 | 2006-01-02 | 2006-01-02 | 2006-01-02 | 2006-01-02 | 2006-01-02 | 2006-01-02 | 2006-01-02 | 2006-01-02 | 2006-01-02 | 2006-01-02 | 2006-01-02 | 2006-01-02 | 2006-01-02 | 2006-01-02 | 2006-01-02 | 2006-01-02 | 2006-01-02 | 2006-01-02 | 2006-01-02 | 2006-01-02 | 2006-01-02 | 2006-01-02 | 2006-01-02 | 2006-01-02 | 2006-01-02 | 2006-01-02 | 2006-01-02 | 2006-01-02 | 2006-01-02 | 2006-01-02 | 2006-01-02 | 2006-01-02 | 2006-01-02 | 2006-01-02 | 2006-01-02 | 2006-01-02 | 2006-01-02 | 2006-01-02 | 2006-01-02 | 2006-01-02 | 2006-01-02 | 2006-01-02 | 2006-01-02 | 2006-01-02 | 2006-01-02 | 2006-01-02 | 2006-01-02 | 2006-01-02 | 2006-01-02 | 2006-01-02 | 2006-01-02 | 2006-01-02 | 2006-01-02 | 2006-01-02 | 2006-01-02 | 2006-01-02 | 2006-01-02 | 2006-01-02 | 2006-01-02 | 2006-01-02 | 2006-01-02 | 2006-01-02 | 2006-01-02 | 2006-01-02 | 2006-01-02 | 2006-01-02 | 2006-01-02 | 2006-01-02 | 2006-01-02 | 2006-01-02 | 2006-01-02 | 2006-01-02 | 2006-01-02 | 2006-01-02 | 2006-01-02 | 2006-01-02 | 2006-01-02 | 2006-01-02 | 2006-01-02 | 2006-01-02 | 2006-01-02 | 2006-01-02 | 2006-01-02 | 2006-01-02 | 2006-01-02 | 2006-01-02 | 2006-01-02 | 2006-01-02 | 2006-01-02 | 2006-01-02 | 2006-01-02 | 2006-01-02 | 2006-01-02 | 2006-01-02 | 2006-01-02 | 2006-01-02 | 2006-01-02 | 2006-01-02 | 2006-01-02 | 2006-01-02 | 2006-01-02 | 2006-01-02 | 2006-01-02 | 2006-01-02 | 2006-01-02 | 2006-01-02 | 2006-01-02 | 2006-01-02 | 2006-01-02 | 2006-01-02 | 2006-01-02 | 2006-01-02 | 2006-01-02 | 2006-01-02 | 2006-01-02 | 2006-01-02 | 2006-01-02 | 2006-01-02 | 2006-01-02 | 2006-01-02 | 2006-01-02 | 2006-01-02 | 2006-01-02 | 2006-01-02 | 2006-01-02 | 2006-01-02 | 2006-01-02 | 2006-01-02 | 2006-01-02 | 2006-01-02 | 2006-01-02 | 2006-01-02 | 2006-01-02 | 2006-01-02 | 2006-01-02 | 2006-01-02 | 2006-01-02 | 2006-01-02 | 2006-01-02 | 2006-01-02 | 2006-01-02 | 2006-01-02 | 2006-01-02 | 2006-01-02 | 2006-01-02 | 2006-01-02 | 2006-01-02 | 2006-01-02 | 2006-01-02 | 2006-01-02 | 2006-01-02 | 2006-01-02 | 2006-01-02 | 2006-01-02 | 2006-01-02 | 2006-01-02 | 2006-01-02 | 2006-01-02 | 2006-01-02 | 2006-01-02 | 2006-01-02 | 2006-01-02 | 2006-01-02 | 2006-01-02 | 2006-01-02 | 2006-01-02 | 2006-01-02 | 2006-01-02 | 2006-01-02 | 2006-01-02 | 2006-01-02 | 2006-01-02 | 2006-01-02 | 2006-01-02 | 2006-01-02 | 2006-01-02 | 2006-01-02 | 2006-01-02 | 2006-01-02 | 2006-01-02 | 2006-01-02 | 2006-01-02 | 2006-01-02 | 2006-01-02 | 2006-01-02 | 2006-01-02 | 2006-01-02 | 2006-01-02 | 2006-01-02 | 2006-01-02 | 2006-01-02 | 2006-01-02 | 2006-01-02 | 2006-01-02 | 2006-01-02 | 2006-01-02 | 2006-01-02 | 2006-01-02 | 2006-01-02 | 2006-01-02 | 2006-01-02 | 2006-01-02 | 2006-01-02 | 2006-01-02 | 2006-01-02 | 2006-01-02 | 2006-01-02 | 2006-01-02 | 2006-01-02 | 2006-01-02 | 2006-01-02 | 2006-01-02 | 2006-01-02 | 2006-01-02 | 2006-01-02 | 2006-01-02 | 2006-01-02 | 2006-01-02 | 2006-01-02 | 2006-01-02 | 2006-01-02 | 2006-01-02 | 2006-01-02 | 2006-01-02 | 2006-01-02 | 2006-01-02 | 2006-01-02 | 2006-01-02 | 2006-01-02 | 2006-01-02 | 2006-01-02 | 2006-01-02 | 2006-01-02 | 2006-01-02 | 2006-01-02 | 2006-01-02 | 2006-01-02 | 2006-01-02 | 2006-01-02 | 2006-01-02 | 2006-01-02 | 2006-01-02 | 2006-01-02 | 2006-01-02 | 2006-01-02 | 2006-01-02 | 2006-01-02 | 2006-01-02 | 2006-01-02 | 2006-01-02 | 2006-01-02 | 2006-01-02 | 2006-01-02 | 2006-01-02 | 2006-01-02 | 2006-01-02 | 2006-01-02 | 2006-01-02 | 2006-01-02 | 2006-01-02 | 2006-01-02 | 2006-01-02 | 2006-01-02 | 2006-01-02 | 2006-01-02 | 2006-01-02 | 2006-01-02 | 2006-01-02 | 2006-01-02 | 2006-01-02 | 2006-01-02 | 2006-01-02 | 2006-01-02 | 2006-01-02 | 2006-01-02 | 2006-01-02 | 2006-01-02 | 2006-01-02 | 2006-01-02 | 2006-01-02 | 2006-01-02 | 2006-01-02 | 2006-01-02 | 2006-01-02 | 2006-01-02 | 2006-01-02 | 2006-01-02 | 2006-01-02 | 2006-01-02 | 2006-01-02 | 2006-01-02 | 2006-01-02 | 2006-01-02 | 2006-01-02 | 2006-01-02 | 2006-01-02 | 2006-01-02 | 2006-01-02 | 2006-01-02 | 2006-01-02 | 2006-01-02 | 2006-01-02 | 2006-01-02 | 2006-01-02 | 2006-01-02 | 2006-01-02 | 2006-01-02 | 2006-01-02 | 2006-01-02 | 2006-01-02 | 2006-01-02 | 2006-01-02 | 2006-01-02 | 2006-01-02 | 2006-01-02 | 2006-01-02 | 2006-01-02 | 2006-01-02 | 2006-01-02 | 2006-01-02 | 2006-01-02 | 2006-01-02 | 2006-01-02 | 2006-01-02 | 2006-01-02 | 2006-01-02 | 2006-01-02 | 2006-01-02 | 2006-01-02 | 2006-01-02 | 2006-01-02 | 2006-01-02 | 2006-01-02 | 2006-01-02 | 2006-01-02 | 2006-01-02 | 2006-01-02 | 2006-01-02 | 2006-01-02 | 2006-01-02 | 2006-01-02 | 2006-01-02 | 2006-01-02 | 2006-01-02 | 2006-01-02 | 2006-01-02 | 2006-01-02 | 2006-01-02 | 2006-01-02 | 2006-01-02 | 2006-01-02 | 2006-01-02 | 2006-01-02 | 2006-01-02 | 2006-01-02 | 2006-01-02 | 2006-01-02 | 2006-01-02 | 2006-01-02 | 2006-01-02 | 2006-01-02 | 2006-01-02 | 2006-01-02 | 2006-01-02 | 2006-01-02 | 2006-01-02 | 2006-01-02 | 2006-01-02 | 2006-01-02 | 2006-01-02 | 2006-01-02 | 2006-01-02 | 2006-01-02 | 2006-01-02 | 2006-01-02 | 2006-01-02 | 2006-01-02 | 2006-01-02 | 2006-01-02 | 2006-01-02 | 2006-01-02 | 2006-01-02 | 2006-01-02 | 2006-01-02 | 2006-01-02 | 2006-01-02 | 2006-01-02 | 2006-01-02 | 2006-01-02 | 2006-01-02 | 2006-01-02 | 2006-01-02 | 2006-01-02 | 2006-01-02 | 2006-01-02 | 2006-01-02 | 2006-01-02 | 2006-01-02 | 2006-01-02 | 2006-01-02 | 2006-01-02 | 2006-01-02 | 2006-01-02 | 2006-01-02 | 2006-01-02 | 2006-01-02 | 2006-01-02 | 2006-01-02 | 2006-01-02 | 2006-01-02 | 2006-01-02 | 2006-01-02 | 2006-01-02 | 2006-01-02 | 2006-01-02 | 2006-01-02 | 2006-01-02 | 2006-01-02 | 2006-01-02 | 2006-01-02 | 2006-01-02 | 2006-01-02 | 2006-01-02 | 2006-01-02 | 2006-01-02 | 2006-01-02 | 2006-01-02 | 2006-01-02 | 2006-01-02 | 2006-01-02 | 2006-01-02 | 2006-01-02 | 2006-01-02 | 2006-01-02 | 2006-01-02 | 2006-01-02 | 2006-01-02 | 2006-01-02 | 2006-01-02 | 2006-01-02 | 2006-01-02 | 2006-01-02 | 2006-01-02 | 2006-01-02 | 2006-01-02 | 2006-01-02 | 2006-01-02 | 2006-01-02 | 2006-01-02 | 2006-01-02 | 2006-01-02 | 2006-01-02 | 2006-01-02 | 2006-01-02 | 2006-01-02 | 2006-01-02 | 2006-01-02 | 2006-01-02 | 2006-01-02 | 2006-01-02 | 2006-01-02 | 2006-01-02 | 2006-01-02 | 2006-01-02 | 2006-01-02 | 2006-01-02 | 2006-01-02 | 2006-01-02 | 2006-01-02 | 2006-01-02 | 2006-01-02 | 2006-01-02 | 2006-01-02 | 2006-01-02 | 2006-01-02 | 2006-01-02 | 2006-01-02 | 2006-01-02 | 2006-01-02 | 2006-01-02 | 2006-01-02 | 2006-01-02 | 2006-01-02 | 2006-01-02 | 2006-01-02 | 2006-01-02 | 2006-01-02 | 2006-01-02 | 2006-01-02 | 2006-01-02 | 2006-01-02 | 2006-01-02 | 2006-01-02 | 2006-01-02 | 2006-01-02 | 2006-01-02 | 2006-01-02 | 2006-01-02 | 2006-01-02 | 2006-01-02 | 2006-01-02 | 2006-01-02 | 2006-01-02 | 2006-01-02 | 2006-01-02 | 2006-01-02 | 2006-01-02 | 2006-01-02 | 2006-01-02 | 2006-01-02 | 2006-01-02 | 2006-01-02 | 2006-01-02 | 2006-01-02 | 2006-01-02 | 2006-01-02 | 2006-01-02 | 2006-01-02 | 2006-01-02 | 2006-01-02 | 2006-01-02 | 2006-01-02 | 2006-01-02 | 2006-01-02 | 2006-01-02 | 2006-01-02 | 2006-01-02 | 2006-01-02 | 2006-01-02 | 2006-01-02 | 2006-01-02 | 2006-01-02 | 2006-01-02 | 2006-01-02 | 2006-01-02 | 2006-01-02 | 2006-01-02 | 2006-01-02 | 2006-01-02 | 2006-01-02 | 2006-01-02 | 2006-01-02 | 2006-01-02 | 2006-01-02 | 2006-01-02 | 2006-01-02 | 2006-01-02 | 2006-01-02 | 2006-01-02 | 2006-01-02 | 2006-01-02 | 2006-01-02 | 2006-01-02 | 2006-01-02 | 2006-01-02 | 2006-01-02 | 2006-01-02 | 2006-01-02 | 2006-01-02 | 2006-01-02 | 2006-01-02 | 2006-01-02 | 2006-01-02 | 2006-01-02 | 2006-01-02 | 2006-01-02 | 2006-01-02 | 2006-01-02 | 2006-01-02 | 2006-01-02 | 2006-01-02 | 2006-01-02 | 2006-01-02 | 2006-01-02 | 2006-01-02 | 2006-01-02 | 2006-01-02 | 2006-01-02 | 2006-01-02 | 2006-01-02 | 2006-01-02 | 2006-01-02 | 2006-01-02 | 2006-01-02 | 2006-01-02 | 2006-01-02 | 2006-01-02 | 2006-01-02 | 2006-01-02 | 2006-01-02 | 2006-01-02 | 2006-01-02 | 2006-01-02 | 2006-01-02 | 2006-01-02 | 2006-01-02 | 2006-01-02 | 2006-01-02 | 2006-01-02 | 2006-01-02 | 2006-01-02 | 2006-01-02 | 2006-01-02 | 2006-01-02 | 2006-01-02 | 2006-01-02 | 2006-01-02 | 2006-01-02 | 2006-01-02 | 2006-01-02 | 2006-01-02 | 2006-01-02 | 2006-01-02 | 2006-01-02 | 2006-01-02 | 2006-01-02 | 2006-01-02 | 2006-01-02 | 2006-01-02 | 2006-01-02 | 2006-01-02 | 2006-01-02 | 2006-01-02 | 2006-01-02 | 2006-01-02 | 2006-01-02 | 2006-01-02 | 2006-01-02 | 2006-01-02 | 2006-01-02 | 2006-01-02 | 2006-01-02 | 2006-01-02 | 2006-01-02 | 2006-01-02 | 2006-01-02 | 2006-01-02 | 2006-01-02 | 2006-01-02 | 2006-01-02 | 2006-01-02 | 2006-01-02 | 2006-01-02 | 2006-01-02 | 2006-01-02 | 2006-01-02 | 2006-01-02 | 2006-01-02 | 2006-01-02 | 2006-01-02 | 2006-01-02 | 2006-01-02 | 2006-01-02 | 2006-01-02 | 2006-01-02 | 2006-01-02 | 2006-01-02 | 2006-01-02 | 2006-01-02 | 2006-01-02 | 2006-01-02 | 2006-01-02 | 2006-01-02 | 2006-01-02 | 2006-01-02 | 2006-01-02 | 2006-01-02 | 2006-01-02 | 2006-01-02 | 2006-01-02 | 2006-01-02 | 2006-01-02 | 2006-01-02 | 2006-01-02 | 2006-01-02 | 2006-01-02 | 2006-01-02 | 2006-01-02 | 2006-01-02 | 2006-01-02 | 2006-01-02 | 2006-01-02 | 2006-01-02 | 2006-01-02 | 2006-01-02 | 2006-01-02 | 2006-01-02 | 2006-01-02 | 2006-01-02 | 2006-01-02 | 2006-01-02 | 2006-01-02 | 2006-01-02 | 2006-01-02 | 2006-01-02 | 2006-01-02 | 2006-01-02 | 2006-01-02 | 2006-01-02 | 2006-01-02 | 2006-01-02 | 2006-01-02 | 2006-01-02 | 2006-01-02 | 2006-01-02 | 2006-01-02 | 2006-01-02 | 2006-01-02 | 2006-01-02 | 2006-01-02 | 2006-01-02 | 2006-01-02 | 2006-01-02 | 2006-01-02 | 2006-01-02 | 2006-01-02 | 2006-01-02 | 2006-01-02 | 2006-01-02 | 2006-01-02 | 2006-01-02 | 2006-01-02 | 2006-01-02 | 2006-01-02 | 2006-01-02 | 2006-01-02 | 2006-01-02 | 2006-01-02 | 2006-01-02 | 2006-01-02 | 2006-01-02 | 2006-01-02 | 2006-01-02 | 2006-01-02 | 2006-01-02 | 2006-01-02 | 2006-01-02 | 2006-01-02 | 2006-01-02 | 2006-01-02 | 2006-01-02 | 2006-01-02 | 2006-01-02 | 2006-01-02 | 2006-01-02 | 2006-01-02 | 2006-01-02 | 2006-01-02 | 2006-01-02 | 2006-01-02 | 2006-01-02 | 2006-01-02 | 2006-01-02 | 2006-01-02 | 2006-01-02 | 2006-01-02 | 2006-01-02 | 2006-01-02 | 2006-01-02 | 2006-01-02 | 2006-01-02 | 2006-01-02 | 2006-01-02 | 2006-01-02 | 2006-01-02 | 2006-01-02 | 2006-01-02 | 2006-01-02 | 2006-01-02 | 2006-01-02 | 2006-01-02 | 2006-01-02 | 2006-01-02 | 2006-01-02 | 2006-01-02 | 2006-01-02 | 2006-01-02 | 2006-01-02 | 2006-01-02 | 2006-01-02 | 2006-01-02 | 2006-01-02 | 2006-01-02 | 2006-01-02 | 2006-01-02 | 2006-01-02 | 2006-01-02 | 2006-01-02 | 2006-01-02 | 2006-01-02 | 2006-01-02 | 2006-01-02 | 2006-01-02 | 2006-01-02 | 2006-01-02 | 2006-01-02 | 2006-01-02 | 2006-01-02 | 2006-01-02 | 2006-01-02 | 2006-01-02 | 2006-01-02 | 2006-01-02 | 2006-01-02 | 2006-01-02 | 2006-01-02 | 2006-01-02 | 2006-01-02 | 2006-01-02 | 2006-01-02 | 2006-01-02 | 2006-01-02 | 2006-01-02 | 2006-01-02 | 2006-01-02 | 2006-01-02 | 2006-01-02 | 2006-01-02 | 2006-01-02 | 2006-01-02 | 2006-01-02 | 2006-01-02 | 2006-01-02 | 2006-01-02 | 2006-01-02 | 2006-01-02 | 2006-01-02 | 2006-01-02 | 2006-01-02 | 2006-01-02 | 2006-01-02 | 2006-01-02 | 2006-01-02 | 2006-01-02 | 2006-01-02 | 2006-01-02 | 2006-01-02 | 2006-01-02 | 2006-01-02 | 2006-01-02 | 2006-01-02 | 2006-01-02 | 2006-01-02 | 2006-01-02 | 2006-01-02 | 2006-01-02 | 2006-01-02 | 2006-01-02 | 2006-01-02 | 2006-01-02 | 2006-01-02 | 2006-01-02 | 2006-01-02 | 2006-01-02 | 2006-01-02 | 2006-01-02 | 2006-01-02 | 2006-01-02 | 2006-01-02 | 2006-01-02 | 2006-01-02 | 2006-01-02 | 2006-01-02 | 2006-01-02 | 2006-01-02 | 2006-01-02 | 2006-01-02 | 2006-01-02 | 2006-01-02 | 2006-01-02 | 2006-01-02 | 2006-01-02 | 2006-01-02 | 2006-01-02 | 2006-01-02 | 2006-01-02 | 2006-01-02 | 2006-01-02 | 2006-01-02 | 2006-01-02 | 2006-01-02 | 2006-01-02 | 2006-01-02 | 2006-01-02 | 2006-01-02 | 2006-01-02 | 2006-01-02 | 2006-01-02 | 2006-01-02 | 2006-01-02 | 2006-01-02 | 2006-01-02 | 2006-01-02 | 2006-01-02 | 2006-01-02 | 2006-01-02 | 2006-01-02 | 2006-01-02 | 2006-01-02 | 2006-01-02 | 2006-01-02 | 2006-01-02 | 2006-01-02 | 2006-01-02 | 2006-01-02 | 2006-01-02 | 2006-01-02 | 2006-01-02 | 2006-01-02 | 2006-01-02 | 2006-01-02 | 2006-01-02 | 2006-01-02 | 2006-01-02 | 2006-01-02 | 2006-01-02 | 2006-01-02 | 2006-01-02 | 2006-01-02 | 2006-01-02 | 2006-01-02 | 2006-01-02 | 2006-01-02 | 2006-01-02 | 2006-01-02 | 2006-01-02 | 2006-01-02 | 2006-01-02 | 2006-01-02 | 2006-01-02 | 2006-01-02 | 2006-01-02 | 2006-01-02 | 2006-01-02 | 2006-01-02 | 2006-01-02 | 2006-01-02 | 2006-01-02 | 2006-01-02 | 2006-01-02 | 2006-01-02 | 2006-01-02 | 2006-01-02 | 2006-01-02 | 2006-01-02 | 2006-01-02 | 2006-01-02 | 2006-01-02 | 2006-01-02 | 2006-01-02 | 2006-01-02 | 2006-01-02 | 2006-01-02 | 2006-01-02 | 2006-01-02 | 2006-01-02 | 2006-01-02 | 2006-01-02 | 2006-01-02 | 2006-01-02 | 2006-01-02 | 2006-01-02 | 2006-01-02 | 2006-01-02 | 2006-01-02 | 2006-01-02 | 2006-01-02 | 2006-01-02 | 2006-01-02 | 2006-01-02 | 2006-01-02 | 2006-01-02 | 2006-01-02 | 2006-01-02 | 2006-01-02 | 2006-01-02 | 2006-01-02 | 2006-01-02 | 2006-01-02 | 2006-01-02 | 2006-01-02 | 2006-01-02 | 2006-01-02 | 2006-01-02 | 2006-01-02 | 2006-01-02 | 2006-01-02 | 2006-01-02 | 2006-01-02 | 2006-01-02 | 2006-01-02 | 2006-01-02 | 2006-01-02 | 2006-01-02 | 2006-01-02 | 2006-01-02 | 2006-01-02 | 2006-01-02 | 2006-01-02 | 2006-01-02 | 2006-01-02 | 2006-01-02 | 2006-01-02 | 2006-01-02 | 2006-01-02 | 2006-01-02 | 2006-01-02 | 2006-01-02 | 2006-01-02 | 2006-01-02 | 2006-01-02 | 2006-01-02 | 2006-01-02 | 2006-01-02 | 2006-01-02 | 2006-01-02 | 2006-01-02 | 2006-01-02 | 2006-01-02 | 2006-01-02 | 2006-01-02 | 2006-01-02 | 2006-01-02 | 2006-01-02 | 2006-01-02 | 2006-01-02 | 2006-01-02 | 2006-01-02 | 2006-01-02 | 2006-01-02 | 2006-01-02 | 2006-01-02 | 2006-01-02 | 2006-01-02 | 2006-01-02 | 2006-01-02 | 2006-01-02 | 2006-01-02 | 2006-01-02 | 2006-01-02 | 2006-01-02 | 2006-01-02 | 2006-01-02 | 2006-01-02 | 2006-01-02 | 2006-01-02 | 2006-01-02 | 2006-01-02 | 2006-01-02 | 2006-01-02 | 2006-01-02 | 2006-01-02 | 2006-01-02 | 2006-01-02 | 2006-01-02 | 2006-01-02 | 2006-01-02 | 2006-01-02 | 2006-01-02 | 2006-01-02 | 2006-01-02 | 2006-01-02 | 2006-01-02 | 2006-01-02 | 2006-01-02 | 2006-01-02 | 2006-01-02 | 2006-01-02 | 2006-01-02 | 2006-01-02 | 2006-01-02 | 2006-01-02 | 2006-01-02 | 2006-01-02 | 2006-01-02 | 2006-01-02 | 2006-01-02 | 2006-01-02 | 2006-01-02 | 2006-01-02 | 2006-01-02 | 2006-01-02 | 2006-01-02 | 2006-01-02 | 2006-01-02 | 2006-01-02 | 2006-01-02 | 2006-01-02 | 2006-01-02 | 2006-01-02 | 2006-01-02 | 2006-01-02 | 2006-01-02 | 2006-01-02 | 2006-01-02 | 2006-01-02 | 2006-01-02 | 2006-01-02 | 2006-01-02 | 2006-01-02 | 2006-01-02 | 2006-01-02 | 2006-01-02 | 2006-01-02 | 2006-01-02 | 2006-01-02 | 2006-01-02 | 2006-01-02 | 2006-01-02 | 2006-01-02 | 2006-01-02 | 2006-01-02 | 2006-01-02 | 2006-01-02 | 2006-01-02 | 2006-01-02 | 2006-01-02 | 2006-01-02 | 2006-01-02 | 2006-01-02 | 2006-01-02 | 2006-01-02 | 2006-01-02 | 2006-01-02 | 2006-01-02 | 2006-01-02 | 2006-01-02 | 2006-01-02 | 2006-01-02 | 2006-01-02 | 2006-01-02 | 2006-01-02 | 2006-01-02 | 2006-01-02 | 2006-01-02 | 2006-01-02 | 2006-01-02 | 2006-01-02 | 2006-01-02 | 2006-01-02 | 2006-01-02 | 2006-01-02 | 2006-01-02 | 2006-01-02 | 2006-01-02 | 2006-01-02 | 2006-01-02 | 2006-01-02 | 2006-01-02 | 2006-01-02 | 2006-01-02 | 2006-01-02 | 2006-01-02 | 2006-01-02 | 2006-01-02 | 2006-01-02 | 2006-01-02 | 2006-01-02 | 2006-01-02 | 2006-01-02 | 2006-01-02 | 2006-01-02 | 2006-01-02 | 2006-01-02 | 2006-01-02 | 2006-01-02 | 2006-01-02 | 2006-01-02 | 2006-01-02 | 2006-01-02 | 2006-01-02 | 2006-01-02 | 2006-01-02 | 2006-01-02 | 2006-01-02 | 2006-01-02 | 2006-01-02 | 2006-01-02 | 2006-01-02 | 2006-01-02 | 2006-01-02 | 2006-01-02 | 2006-01-02 | 2006-01-02 | 2006-01-02 | 2006-01-02 | 2006-01-02 | 2006-01-02 | 2006-01-02 | 2006-01-02 | 2006-01-02 | 2006-01-02 | 2006-01-02 | 2006-01-02 | 2006-01-02 | 2006-01-02 | 2006-01-02 | 2006-01-02 | 2006-01-02 | 2006-01-02 | 2006-01-02 | 2006-01-02 | 2006-01-02 | 2006-01-02 | 2006-01-02 | 2006-01-02 | 2006-01-02 | 2006-01-02 | 2006-01-02 | 2006-01-02 | 2006-01-02 | 2006-01-02 | 2006-01-02 | 2006-01-02 | 2006-01-02 | 2006-01-02 | 2006-01-02 | 2006-01-02 | 2006-01-02 | 2006-01-02 | 2006-01-02 | 2006-01-02 | 2006-01-02 | 2006-01-02 | 2006-01-02 | 2006-01-02 | 2006-01-02 | 2006-01-02 | 2006-01-02 | 2006-01-02 | 2006-01-02 | 2006-01-02 | 2006-01-02 | 2006-01-02 | 2006-01-02 | 2006-01-02 | 2006-01-02 | 2006-01-02 | 2006-01-02 | 2006-01-02 | 2006-01-02 | 2006-01-02 | 2006-01-02 | 2006-01-02 | 2006-01-02 | 2006-01-02 | 2006-01-02 | 2006-01-02 | 2006-01-02 | 2006-01-02 | 2006-01-02 | 2006-01-02 | 2006-01-02 | 2006-01-02 | 2006-01-02 | 2006-01-02 | 2006-01-02 | 2006-01-02 | 2006-01-02 | 2006-01-02 | 2006-01-02 | 2006-01-02 | 2006-01-02 | 2006-01-02 | 2006-01-02 | 2006-01-02 | 2006-01-02 | 2006-01-02 | 2006-01-02 | 2006-01-02 | 2006-01-02 | 2006-01-02 | 2006-01-02 | 2006-01-02 | 2006-01-02 | 2006-01-02 | 2006-01-02 | 2006-01-02 | 2006-01-02 | 2006-01-02 | 2006-01-02 | 2006-01-02 | 2006-01-02 | 2006-01-02 | 2006-01-02 | 2006-01-02 | 2006-01-02 | 2006-01-02 | 2006-01-02 | 2006-01-02 | 2006-01-02 | 2006-01-02 | 2006-01-02 | 2006-01-02 | 2006-01-02 | 2006-01-02 | 2006-01-02 | 2006-01-02 | 2006-01-02 | 2006-01-02 | 2006-01-02 | 2006-01-02 | 2006-01-02 | 2006-01-02 | 2006-01-02 | 2006-01-02 | 2006-01-02 | 2006-01-02 | 2006-01-02 | 2006-01-02 | 2006-01-02 | 2006-01-02 | 2006-01-02 | 2006-01-02 | 2006-01-02 | 2006-01-02 | 2006-01-02 | 2006-01-02 | 2006-01-02 | 2006-01-02 | 2006-01-02 | 2006-01-02 | 2006-01-02 | 2006-01-02 | 2006-01-02 | 2006-01-02 | 2006-01-02 | 2006-01-02 | 2006-01-02 | 2006-01-02 | 2006-01-02 | 2006-01-02 | 2006-01-02 | 2006-01-02 | 2006-01-02 | 2006-01-02 | 2006-01-02 | 2006-01-02 | 2006-01-02 | 2006-01-02 | 2006-01-02 | 2006-01-02 | 2006-01-02 | 2006-01-02 | 2006-01-02 | 2006-01-02 | 2006-01-02 | 2006-01-02 | 2006-01-02 | 2006-01-02 | 2006-01-02 | 2006-01-02 | 2006-01-02 | 2006-01-02 | 2006-01-02 | 2006-01-02 | 2006-01-02 | 2006-01-02 | 2006-01-02 | 2006-01-02 | 2006-01-02 | 2006-01-02 | 2006-01-02 | 2006-01-02 | 2006-01-02 | 2006-01-02 | 2006-01-02 | 2006-01-02 | 2006-01-02 | 2006-01-02 | 2006-01-02 | 2006-01-02 | 2006-01-02 | 2006-01-02 | 2006-01-02 | 2006-01-02 | 2006-01-02 | 2006-01-02 | 2006-01-02 | 2006-01-02 | 2006-01-02 | 2006-01-02 | 2006-01-02 | 2006-01-02 | 2006-01-02 | 2006-01-02 | 2006-01-02 | 2006-01-02 | 2006-01-02 | 2006-01-02 | 2006-01-02 | 2006-01-02 | 2006-01-02 | 2006-01-02 | 2006-01-02 | 2006-01-02 | 2006-01-02 | 2006-01-02 | 2006-01-02 | 2006-01-02 | 2006-01-02 | 2006-01-02 | 2006-01-02 | 2006-01-02 | 2006-01-02 | 2006-01-02 | 2006-01-02 | 2006-01-02 | 2006-01-02 | 2006-01-02 | 2006-01-02 | 2006-01-02 | 2006-01-02 | 2006-01-02 | 2006-01-02 | 2006-01-02 | 2006-01-02 | 2006-01-02 | 2006-01-02 | 2006-01-02 | 2006-01-02 | 2006-01-02 | 2006-01-02 | 2006-01-02 | 2006-01-02 | 2006-01-02 | 2006-01-02 | 2006-01-02 | 2006-01-02 | 2006-01-02 | 2006-01-02 | 2006-01-02 | 2006-01-02 | 2006-01-02 | 2006-01-02 | 2006-01-02 | 2006-01-02 | 2006-01-02 | 2006-01-02 | 2006-01-02 | 2006-01-02 | 2006-01-02 | 2006-01-02 | 2006-01-02 | 2006-01-02 | 2006-01-02 | 2006-01-02 | 2006-01-02 | 2006-01-02 | 2006-01-02 | 2006-01-02 | 2006-01-02 | 2006-01-02 | 2006-01-02 | 2006-01-02 | 2006-01-02 | 2006-01-02 | 2006-01-02 | 2006-01-02 | 2006-01-02 | 2006-01-02 | 2006-01-02 | 2006-01-02 | 2006-01-02 | 2006-01-02 | 2006-01-02 | 2006-01-02 | 2006-01-02 | 2006-01-02 | 2006-01-02 | 2006-01-02 | 2006-01-02 | 2006-01-02 | 2006-01-02 | 2006-01-02 | 2006-01-02 | 2006-01-02 | 2006-01-02 | 2006-01-02 | 2006-01-02 | 2006-01-02 | 2006-01-02 | 2006-01-02 | 2006-01-02 | 2006-01-02 | 2006-01-02 | 2006-01-02 | 2006-01-02 | 2006-01-02 | 2006-01-02 | 2006-01-02 | 2006-01-02 | 2006-01-02 | 2006-01-02 | 2006-01-02 | 2006-01-02 | 2006-01-02 | 2006-01-02 | 2006-01-02 | 2006-01-02 | 2006-01-02 | 2006-01-02 | 2006-01-02 | 2006-01-02 | 2006-01-02 | 2006-01-02 | 2006-01-02 | 2006-01-02 | 2006-01-02 | 2006-01-02 | 2006-01-02 | 2006-01-02 | 2006-01-02 | 2006-01-02 | 2006-01-02 | 2006-01-02 | 2006-01-02 | 2006-01-02 | 2006-01-02 | 2006-01-02 | 2006-01-02 | 2006-01-02 | 2006-01-02 | 2006-01-02 | 2006-01-02 | 2006-01-02 | 2006-01-02 | 2006-01-02 | 2006-01-02 | 2006-01-02 | 2006-01-02 | 2006-01-02 | 2006-01-02 | 2006-01-02 | 2006-01-02 | 2006-01-02 | 2006-01-02 | 2006-01-02 | 2006-01-02 | 2006-01-02 | 2006-01-02 | 2006-01-02 | 2006-01-02 | 2006-01-02 | 2006-01-02 | 2006-01-02 | 2006-01-02 | 2006-01-02 | 2006-01-02 | 2006-01-02 | 2006-01-02 | 2006-01-02 | 2006-01-02 | 2006-01-02 | 2006-01-02 | 2006-01-02 | 2006-01-02 | 2006-01-02 | 2006-01-02 | 2006-01-02 | 2006-01-02 | 2006-01-02 | 2006-01-02 | 2006-01-02 | 2006-01-02 | 2006-01-02 | 2006-01-02 | 2006-01-02 | 2006-01-02 | 2006-01-02 | 2006-01-02 | 2006-01-02 | 2006-01-02 | 2006-01-02 | 2006-01-02 | 2006-01-02 | 2006-01-02 | 2006-01-02 | 2006-01-02 | 2006-01-02 | 2006-01-02 | 2006-01-02 | 2006-01-02 | 2006-01-02 | 2006-01-02 | 2006-01-02 | 2006-01-02 | 2006-01-02 | 2006-01-02 | 2006-01-02 | 2006-01-02 | 2006-01-02 | 2006-01-02 | 2006-01-02 | 2006-01-02 | 2006-01-02 | 2006-01-02 | 2006-01-02 | 2006-01-02 | 2006-01-02 | 2006-01-02 | 2006-01-02 | 2006-01-02 | 2006-01-02 | 2006-01-02 | 2006-01-02 | 2006-01-02 | 2006-01-02 | 2006-01-02 | 2006-01-02 | 2006-01-02 | 2006-01-02 | 2006-01-02 | 2006-01-02 | 2006-01-02 | 2006-01-02 | 2006-01-02 | 2006-01-02 | 2006-01-02 | 2006-01-02 | 2006-01-02 | 2006-01-02 | 2006-01-02 | 2006-01-02 | 2006-01-02 | 2006-01-02 | 2006-01-02 | 2006-01-02 | 2006-01-02 | 2006-01-02 | 2006-01-02 | 2006-01-02 | 2006-01-02 | 2006-01-02 | 2006-01-02 | 2006-01-02 | 2006-01-02 | 2006-01-02 | 2006-01-02 | 2006-01-02 | 2006-01-02 | 2006-01-02 | 2006-01-02 | 2006-01-02 | 2006-01-02 | 2006-01-02 | 2006-01-02 | 2006-01-02 | 2006-01-02 | 2006-01-02 | 2006-01-02 | 2006-01-02 | 2006-01-02 | 2006-01-02 | 2006-01-02 | 2006-01-02 | 2006-01-02 | 2006-01-02 | 2006-01-02 | 2006-01-02 | 2006-01-02 | 2006-01-02 | 2006-01-02 | 2006-01-02 | 2006-01-02 | 2006-01-02 | 2006-01-02 | 2006-01-02 | 2006-01-02 | 2006-01-02 | 2006-01-02 | 2006-01-02 | 2006-01-02 | 2006-01-02 | 2006-01-02 | 2006-01-02 | 2006-01-02 | 2006-01-02 | 2006-01-02 | 2006-01-02 | 2006-01-02 | 2006-01-02 | 2006-01-02 | 2006-01-02 | 2006-01-02 | 2006-01-02 | 2006-01-02 | 2006-01-02 | 2006-01-02 | 2006-01-02 | 2006-01-02 | 2006-01-02 | 2006-01-02 | 2006-01-02 | 2006-01-02 | 2006-01-02 | 2006-01-02 | 2006-01-02 | 2006-01-02 | 2006-01-02 | 2006-01-02 | 2006-01-02 | 2006-01-02 | 2006-01-02 | 2006-01-02 | 2006-01-02 | 2006-01-02 | 2006-01-02 | 2006-01-02 | 2006-01-02 | 2006-01-02 | 2006-01-02 | 2006-01-02 | 2006-01-02 | 2006-01-02 | 2006-01-02 | 2006-01-02 | 2006-01-02 | 2006-01-02 | 2006-01-02 | 2006-01-02 | 2006-01-02 | 2006-01-02 | 2006-01-02 | 2006-01-02 | 2006-01-02 | 2006-01-02 | 2006-01-02 | 2006-01-02 | 2006-01-02 | 2006-01-02 | 2006-01-02 | 2006-01-02 | 2006-01-02 | 2006-01-02 | 2006-01-02 | 2006-01-02 | 2006-01-02 | 2006-01-02 | 2006-01-02 | 2006-01-02 | 2006-01-02 | 2006-01-02 | 2006-01-02 | 2006-01-02 | 2006-01-02 | 2006-01-02 | 2006-01-02 | 2006-01-02 | 2006-01-02 | 2006-01-02 | 2006-01-02 | 2006-01-02 | 2006-01-02 | 2006-01-02 | 2006-01-02 | 2006-01-02 | 2006-01-02 | 2006-01-02 | 2006-01-02 | 2006-01-02 | 2006-01-02 | 2006-01-02 | 2006-01-02 | 2006-01-02 | 2006-01-02 | 2006-01-02 | 2006-01-02 | 2006-01-02 | 2006-01-02 | 2006-01-02 | 2006-01-02 | 2006-01-02 | 2006-01-02 | 2006-01-02 | 2006-01-02 | 2006-01-02 | 2006-01-02 | 2006-01-02 | 2006-01-02 | 2006-01-02 | 2006-01-02 | 2006-01-02 | 2006-01-02 | 2006-01-02 | 2006-01-02 | 2006-01-02 | 2006-01-02 | 2006-01-02 | 2006-01-02 | 2006-01-02 | 2006-01-02 | 2006-01-02 | 2006-01-02 | 2006-01-02 | 2006-01-02 | 2006-01-02 | 2006-01-02 | 2006-01-02 | 2006-01-02 | 2006-01-02 | 2006-01-02 | 2006-01-02 | 2006-01-02 | 2006-01-02 | 2006-01-02 | 2006-01-02 | 2006-01-02 | 2006-01-02 | 2006-01-02 | 2006-01-02 | 2006-01-02 | 2006-01-02 | 2006-01-02 | 2006-01-02 | 2006-01-02 | 2006-01-02 | 2006-01-02 | 2006-01-02 | 2006-01-02 | 2006-01-02 | 2006-01-02 | 2006-01-02 | 2006-01-02 | 2006-01-02 | 2006-01-02 | 2006-01-02 | 2006-01-02 | 2006-01-02 | 2006-01-02 | 2006-01-02 | 2006-01-02 | 2006-01-02 | 2006-01-02 | 2006-01-02 | 2006-01-02 | 2006-01-02 | 2006-01-02 | 2006-01-02 | 2006-01-02 | 2006-01-02 | 2006-01-02 | 2006-01-02 | 2006-01-02 | 2006-01-02 | 2006-01-02 | 2006-01-02 | 2006-01-02 | 2006-01-02 | 2006-01-02 | 2006-01-02 | 2006-01-02 | 2006-01-02 | 2006-01-02 | 2006-01-02 | 2006-01-02 | 2006-01-02 | 2006-01-02 | 2006-01-02 | 2006-01-02 | 2006-01-02 | 2006-01-02 | 2006-01-02 | 2006-01-02 | 2006-01-02 | 2006-01-02 | 2006-01-02 | 2006-01-02 | 2006-01-02 | 2006-01-02 | 2006-01-02 | 2006-01-02 | 2006-01-02 | 2006-01-02 | 2006-01-02 | 2006-01-02 | 2006-01-02 | 2006-01-02 | 2006-01-02 | 2006-01-02 | 2006-01-02 | 2006-01-02 | 2006-01-02 | 2006-01-02 | 2006-01-02 | 2006-01-02 | 2006-01-02 | 2006-01-02 | 2006-01-02 | 2006-01-02 | 2006-01-02 | 2006-01-02 | 2006-01-02 | 2006-01-02 | 2006-01-02 | 2006-01-02 | 2006-01-02 | 2006-01-02 | 2006-01-02 | 2006-01-02 | 2006-01-02 | 2006-01-02 | 2006-01-02 | 2006-01-02 | 2006-01-02 | 2006-01-02 | 2006-01-02 | 2006-01-02 | 2006-01-02 | 2006-01-02 | 2006-01-02 | 2006-01-02 | 2006-01-02 | 2006-01-02 | 2006-01-02 | 2006-01-02 | 2006-01-02 | 2006-01-02 | 2006-01-02 | 2006-01-02 | 2006-01-02 | 2006-01-02 | 2006-01-02 | 2006-01-02 | 2006-01-02 | 2006-01-02 | 2006-01-02 | 2006-01-02 | 2006-01-02 | 2006-01-02 | 2006-01-02 | 2006-01-02 | 2006-01-02 | 2006-01-02 | 2006-01-02 | 2006-01-02 | 2006-01-02 | 2006-01-02 | 2006-01-02 | 2006-01-02 | 2006-01-02 | 2006-01-02 | 2006-01-02 | 2006-01-02 | 2006-01-02 | 2006-01-02 | 2006-01-02 | 2006-01-02 | 2006-01-02 | 2006-01-02 | 2006-01-02 | 2006-01-02 | 2006-01-02 | 2006-01-02 | 2006-01-02 | 2006-01-02 | 2006-01-02 | 2006-01-02 | 2006-01-02 | 2006-01-02 | 2006-01-02 | 2006-01-02 | 2006-01-02 | 2006-01-02 | 2006-01-02 | 2006-01-02 | 2006-01-02 | 2006-01-02 | 2006-01-02 | 2006-01-02 | 2006-01-02 | 2006-01-02 | 2006-01-02 | 2006-01-02 | 2006-01-02 | 2006-01-02 | 2006-01-02 | 2006-01-02 | 2006-01-02 | 2006-01-02 | 2006-01-02 | 2006-01-02 | 2006-01-02 | 2006-01-02 | 2006-01-02 | 2006-01-02 | 2006-01-02 | 2006-01-02 | 2006-01-02 | 2006-01-02 | 2006-01-02 | 2006-01-02 | 2006-01-02 | 2006-01-02 | 2006-01-02 | 2006-01-02 | 2006-01-02 | 2006-01-02 | 2006-01-02 | 2006-01-02 | 2006-01-02 | 2006-01-02 | 2006-01-02 | 2006-01-02 | 2006-01-02 | 2006-01-02 | 2006-01-02 | 2006-01-02 | 2006-01-02 | 2006-01-02 | 2006-01-02 | 2006-01-02 | 2006-01-02 | 2006-01-02 | 2006-01-02 | 2006-01-02 | 2006-01-02 | 2006-01-02 | 2006-01-02 | 2006-01-02 | 2006-01-02 | 2006-01-02 | 2006-01-02 | 2006-01-02 | 2006-01-02 | 2006-01-02 | 2006-01-02 | 2006-01-02 | 2006-01-02 | 2006-01-02 | 2006-01-02 | 2006-01-02 | 2006-01-02 | 2006-01-02 | 2006-01-02 | 2006-01-02 | 2006-01-02 | 2006-01-02 | 2006-01-02 | 2006-01-02 | 2006-01-02 | 2006-01-02 | 2006-01-02 | 2006-01-02 | 2006-01-02 | 2006-01-02 | 2006-01-02 | 2006-01-02 | 2006-01-02 | 2006-01-02 | 2006-01-02 | 2006-01-02 | 2006-01-02 | 2006-01-02 | 2006-01-02 | 2006-01-02 | 2006-01-02 | 2006-01-02 | 2006-01-02 | 2006-01-02 | 2006-01-02 | 2006-01-02 | 2006-01-02 | 2006-01-02 | 2006-01-02 | 2006-01-02 | 2006-01-02 | 2006-01-02 | 2006-01-02 | 2006-01-02 | 2006-01-02 | 2006-01-02 | 2006-01-02 | 2006-01-02 | 2006-01-02 | 2006-01-02 | 2006-01-02 | 2006-01-02 | 2006-01-02 | 2006-01-02 | 2006-01-02 | 2006-01-02 | 2006-01-02 | 2006-01-02 | 2006-01-02 | 2006-01-02 | 2006-01-02 | 2006-01-02 | 2006-01-02 | 2006-01-02 | 2006-01-02 | 2006-01-02 | 2006-01-02 | 2006-01-02 | 2006-01-02 | 2006-01-02 | 2006-01-02 | 2006-01-02 | 2006-01-02 | 2006-01-02 | 2006-01-02 | 2006-01-02 | 2006-01-02 | 2006-01-02 | 2006-01-02 | 2006-01-02 | 2006-01-02 | 2006-01-02 | 2006-01-02 | 2006-01-02 | 2006-01-02 | 2006-01-02 | 2006-01-02 | 2006-01-02 | 2006-01-02 | 2006-01-02 | 2006-01-02 | 2006-01-02 | 2006-01-02 | 2006-01-02 | 2006-01-02 | 2006-01-02 | 2006-01-02 | 2006-01-02 | 2006-01-02 | 2006-01-02 | 2006-01-02 | 2006-01-02 | 2006-01-02 | 2006-01-02 | 2006-01-02 | 2006-01-02 | 2006-01-02 | 2006-01-02 | 2006-01-02 | 2006-01-02 | 2006-01-02 | 2006-01-02 | 2006-01-02 | 2006-01-02 | 2006-01-02 | 2006-01-02 | 2006-01-02 | 2006-01-02 | 2006-01-02 | 2006-01-02 | 2006-01-02 | 2006-01-02 | 2006-01-02 | 2006-01-02 | 2006-01-02 | 2006-01-02 | 2006-01-02 | 2006-01-02 | 2006-01-02 | 2006-01-02 | 2006-01-02 | 2006-01-02 | 2006-01-02 | 2006-01-02 | 2006-01-02 | 2006-01-02 | 2006-01-02 | 2006-01-02 | 2006-01-02 | 2006-01-02 | 2006-01-02 | 2006-01-02 | 2006-01-02 | 2006-01-02 | 2006-01-02 | 2006-01-02 | 2006-01-02 | 2006-01-02 | 2006-01-02 | 2006-01-02 | 2006-01-02 | 2006-01-02 | 2006-01-02 | 2006-01-02 | 2006-01-02 | 2006-01-02 | 2006-01-02 | 2006-01-02 | 2006-01-02 | 2006-01-02 | 2006-01-02 | 2006-01-02 | 2006-01-02 | 2006-01-02 | 2006-01-02 | 2006-01-02 | 2006-01-02 | 2006-01-02 | 2006-01-02 | 2006-01-02 | 2006-01-02 | 2006-01-02 | 2006-01-02 | 2006-01-02 | 2006-01-02 | 2006-01-02 | 2006-01-02 | 2006-01-02 | 2006-01-02 | 2006-01-02 | 2006-01-02 | 2006-01-02 | 2006-01-02 | 2006-01-02 | 2006-01-02 | 2006-01-02 | 2006-01-02 | 2006-01-02 | 2006-01-02 | 2006-01-02 | 2006-01-02 | 2006-01-02 | 2006-01-02 | 2006-01-02 | 2006-01-02 | 2006-01-02 | 2006-01-02 | 2006-01-02 | 2006-01-02 | 2006-01-02 | 2006-01-02 | 2006-01-02 | 2006-01-02 | 2006-01-02 | 2006-01-02 | 2006-01-02 | 2006-01-02 | 2006-01-02 | 2006-01-02 | 2006-01-02 | 2006-01-02 | 2006-01-02 | 2006-01-02 | 2006-01-02 | 2006-01-02 | 2006-01-02 | 2006-01-02 | 2006-01-02 | 2006-01-02 | 2006-01-02 | 2006-01-02 | 2006-01-02 | 2006-01-02 | 2006-01-02 | 2006-01-02 | 2006-01-02 | 2006-01-02 | 2006-01-02 | 2006-01-02 | 2006-01-02 | 2006-01-02 | 2006-01-02 | 2006-01-02 | 2006-01-02 | 2006-01-02 | 2006-01-02 | 2006-01-02 | 2006-01-02 | 2006-01-02 | 2006-01-02 | 2006-01-02 | 2006-01-02 | 2006-01-02 | 2006-01-02 | 2006-01-02 | 2006-01-02 | 2006-01-02 | 2006-01-02 | 2006-01-02 | 2006-01-02 | 2006-01-02 | 2006-01-02 | 2006-01-02 | 2006-01-02 | 2006-01-02 | 2006-01-02 | 2006-01-02 | 2006-01-02 | 2006-01-02 | 2006-01-02 | 2006-01-02 | 2006-01-02 | 2006-01-02 | 2006-01-02 | 2006-01-02 | 2006-01-02 | 2006-01-02 | 2006-01-02 | 2006-01-02 | 2006-01-02 | 2006-01-02 | 2006-01-02 | 2006-01-02 | 2006-01-02 | 2006-01-02 | 2006-01-02 | 2006-01-02 | 2006-01-02 | 2006-01-02 | 2006-01-02 | 2006-01-02 | 2006-01-02 | 2006-01-02 | 2006-01-02 | 2006-01-02 | 2006-01-02 | 2006-01-02 | 2006-01-02 | 2006-01-02 | 2006-01-02 | 2006-01-02 | 2006-01-02 | 2006-01-02 | 2006-01-02 | 2006-01-02 | 2006-01-02 | 2006-01-02 | 2006-01-02 | 2006-01-02 | 2006-01-02 | 2006-01-02 | 2006-01-02 | 2006-01-02 | 2006-01-02 | 2006-01-02 | 2006-01-02 | 2006-01-02 | 2006-01-02 | 2006-01-02 | 2006-01-02 | 2006-01-02 | 2006-01-02 | 2006-01-02 | 2006-01-02 | 2006-01-02 | 2006-01-02 | 2006-01-02 | 2006-01-02 | 2006-01-02 | 2006-01-02 | 2006-01-02 | 2006-01-02 | 2006-01-02 | 2006-01-02 | 2006-01-02 | 2006-01-02 | 2006-01-02 | 2006-01-02 | 2006-01-02 | 2006-01-02 | 2006-01-02 | 2006-01-02 | 2006-01-02 | 2006-01-02 | 2006-01-02 | 2006-01-02 | 2006-01-02 | 2006-01-02 | 2006-01-02 | 2006-01-02 | 2006-01-02 | 2006-01-02 | 2006-01-02 | 2006-01-02 | 2006-01-02 | 2006-01-02 | 2006-01-02 | 2006-01-02 | 2006-01-02 | 2006-01-02 | 2006-01-02 | 2006-01-02 | 2006-01-02 | 2006-01-02 | 2006-01-02 | 2006-01-02 | 2006-01-02 | 2006-01-02 | 2006-01-02 | 2006-01-02 | 2006-01-02 | 2006-01-02 | 2006-01-02 | 2006-01-02 | 2006-01-02 | 2006-01-02 | 2006-01-02 | 2006-01-02 | 2006-01-02 | 2006-01-02 | 2006-01-02 | 2006-01-02 | 2006-01-02 | 2006-01-02 | 2006-01-02 | 2006-01-02 | 2006-01-02 | 2006-01-02 | 2006-01-02 | 2006-01-02 | 2006-01-02 | 2006-01-02 | 2006-01-02 | 2006-01-02 | 2006-01-02 | 2006-01-02 | 2006-01-02 | 2006-01-02 | 2006-01-02 | 2006-01-02 | 2006-01-02 | 2006-01-02 | 2006-01-02 | 2006-01-02 | 2006-01-02 | 2006-01-02 | 2006-01-02 | 2006-01-02 | 2006-01-02 | 2006-01-02 | 2006-01-02 | 2006-01-02 | 2006-01-02 | 2006-01-02 | 2006-01-02 | 2006-01-02 | 2006-01-02 | 2006-01-02 | 2006-01-02 | 2006-01-02 | 2006-01-02 | 2006-01-02 | 2006-01-02 | 2006-01-02 | 2006-01-02 | 2006-01-02 | 2006-01-02 | 2006-01-02 | 2006-01-02 | 2006-01-02 | 2006-01-02 | 2006-01-02 | 2006-01-02 | 2006-01-02 | 2006-01-02 | 2006-01-02 | 2006-01-02 | 2006-01-02 | 2006-01-02 | 2006-01-02 | 2006-01-02 | 2006-01-02 | 2006-01-02 | 2006-01-02 | 2006-01-02 | 2006-01-02 | 2006-01-02 | 2006-01-02 | 2006-01-02 | 2006-01-02 | 2006-01-02 | 2006-01-02 | 2006-01-02 | 2006-01-02 | 2006-01-02 | 2006-01-02 | 2006-01-02 | 2006-01-02 | 2006-01-02 | 2006-01-02 | 2006-01-02 | 2006-01-02 | 2006-01-02 | 2006-01-02 | 2006-01-02 | 2006-01-02 | 2006-01-02 | 2006-01-02 | 2006-01-02 | 2006-01-02 | 2006-01-02 | 2006-01-02 | 2006-01-02 | 2006-01-02 | 2006-01-02 | 2006-01-02 | 2006-01-02 | 2006-01-02 | 2006-01-02 | 2006-01-02 | 2006-01-02 | 2006-01-02 | 2006-01-02 | 2006-01-02 | 2006-01-02 | 2006-01-02 | 2006-01-02 | 2006-01-02 | 2006-01-02 | 2006-01-02 | 2006-01-02 | 2006-01-02 | 2006-01-02 | 2006-01-02 | 2006-01-02 | 2006-01-02 | 2006-01-02 | 2006-01-02 | 2006-01-02 | 2006-01-02 | 2006-01-02 | 2006-01-02 | 2006-01-02 | 2006-01-02 | 2006-01-02 | 2006-01-02 | 2006-01-02 | 2006-01-02 | 2006-01-02 | 2006-01-02 | 2006-01-02 | 2006-01-02 | 2006-01-02 | 2006-01-02 | 2006-01-02 | 2006-01-02 | 2006-01-02 | 2006-01-02 | 2006-01-02 | 2006-01-02 | 2006-01-02 | 2006-01-02 | 2006-01-02 | 2006-01-02 | 2006-01-02 | 2006-01-02 | 2006-01-02 | 2006-01-02 | 2006-01-02 | 2006-01-02 | 2006-01-02 | 2006-01-02 | 2006-01-02 | 2006-01-02 | 2006-01-02 | 2006-01-02 | 2006-01-02 | 2006-01-02 | 2006-01-02 | 2006-01-02 | 2006-01-02 | 2006-01-02 | 2006-01-02 | 2006-01-02 | 2006-01-02 | 2006-01-02 | 2006-01-02 | 2006-01-02 | 2006-01-02 | 2006-01-02 | 2006-01-02 | 2006-01-02 | 2006-01-02 | 2006-01-02 | 2006-01-02 | 2006-01-02 | 2006-01-02 | 2006-01-02 | 2006-01-02 | 2006-01-02 | 2006-01-02 | 2006-01-02 | 2006-01-02 | 2006-01-02 | 2006-01-02 | 2006-01-02 | 2006-01-02 | 2006-01-02 | 2006-01-02 | 2006-01-02 | 2006-01-02 | 2006-01-02 | 2006-01-02 | 2006-01-02 | 2006-01-02 | 2006-01-02 | 2006-01-02 | 2006-01-02 | 2006-01-02 | 2006-01-02 | 2006-01-02 | 2006-01-02 | 2006-01-02 | 2006-01-02 | 2006-01-02 | 2006-01-02 | 2006-01-02 | 2006-01-02 | 2006-01-02 | 2006-01-02 | 2006-01-02 | 2006-01-02 | 2006-01-02 | 2006-01-02 | 2006-01-02 | 2006-01-02 | 2006-01-02 | 2006-01-02 | 2006-01-02 | 2006-01-02 | 2006-01-02 | 2006-01-02 | 2006-01-02 | 2006-01-02 | 2006-01-02 | 2006-01-02 | 2006-01-02 | 2006-01-02 | 2006-01-02 | 2006-01-02 | 2006-01-02 | 2006-01-02 | 2006-01-02 | 2006-01-02 | 2006-01-02 | 2006-01-02 | 2006-01-02 | 2006-01-02 | 2006-01-02 | 2006-01-02 | 2006-01-02 | 2006-01-02 | 2006-01-02 | 2006-01-02 | 2006-01-02 | 2006-01-02 | 2006-01-02 | 2006-01-02 | 2006-01-02 | 2006-01-02 | 2006-01-02 | 2006-01-02 | 2006-01-02 | 2006-01-02 | 2006-01-02 | 2006-01-02 | 2006-01-02 | 2006-01-02 | 2006-01-02 | 2006-01-02 | 2006-01-02 | 2006-01-02 | 2006-01-02 | 2006-01-02 | 2006-01-02 | 2006-01-02 | 2006-01-02 | 2006-01-02 | 2006-01-02 | 2006-01-02 | 2006-01-02 | 2006-01-02 | 2006-01-02 | 2006-01-02 | 2006-01-02 | 2006-01-02 | 2006-01-02 | 2006-01-02 | 2006-01-02 | 2006-01-02 | 2006-01-02 | 2006-01-02 | 2006-01-02 | 2006-01-02 | 2006-01-02 | 2006-01-02 | 2006-01-02 | 2006-01-02 | 2006-01-02 | 2006-01-02 | 2006-01-02 | 2006-01-02 | 2006-01-02 | 2006-01-02 | 2006-01-02 | 2006-01-02 | 2006-01-02 | 2006-01-02 | 2006-01-02 | 2006-01-02 | 2006-01-02 | 2006-01-02 | 2006-01-02 | 2006-01-02 | 2006-01-02 | 2006-01-02 | 2006-01-02 | 2006-01-02 | 2006-01-02 | 2006-01-02 | 2006-01-02 | 2006-01-02 | 2006-01-02 | 2006-01-02 | 2006-01-02 | 2006-01-02 | 2006-01-02 | 2006-01-02 | 2006-01-02 | 2006-01-02 | 2006-01-02 | 2006-01-02 | 2006-01-02 | 2006-01-02 | 2006-01-02 | 2006-01-02 | 2006-01-02 | 2006-01-02 | 2006-01-02 | 2006-01-02 | 2006-01-02 | 2006-01-02 | 2006-01-02 | 2006-01-02 | 2006-01-02 | 2006-01-02 | 2006-01-02 | 2006-01-02 | 2006-01-02 | 2006-01-02 | 2006-01-02 | 2006-01-02 | 2006-01-02 | 2006-01-02 | 2006-01-02 | 2006-01-02 | 2006-01-02 | 2006-01-02 | 2006-01-02 | 2006-01-02 | 2006-01-02 | 2006-01-02 | 2006-01-02 | 2006-01-02 | 2006-01-02 | 2006-01-02 | 2006-01-02 | 2006-01-02 | 2006-01-02 | 2006-01-02 | 2006-01-02 | 2006-01-02 | 2006-01-02 | 2006-01-02 | 2006-01-02 | 2006-01-02 | 2006-01-02 | 2006-01-02 | 2006-01-02 | 2006-01-02 | 2006-01-02 | 2006-01-02 | 2006-01-02 | 2006-01-02 | 2006-01-02 | 2006-01-02 | 2006-01-02 | 2006-01-02 | 2006-01-02 | 2006-01-02 | 2006-01-02 | 2006-01-02 | 2006-01-02 | 2006-01-02 | 2006-01-02 | 2006-01-02 | 2006-01-02 | 2006-01-02 | 2006-01-02 | 2006-01-02 | 2006-01-02 | 2006-01-02 | 2006-01-02 | 2006-01-02 | 2006-01-02 | 2006-01-02 | 2006-01-02 | 2006-01-02 | 2006-01-02 | 2006-01-02 | 2006-01-02 | 2006-01-02 | 2006-01-02 | 2006-01-02 | 2006-01-02 | 2006-01-02 | 2006-01-02 | 2006-01-02 | 2006-01-02 | 2006-01-02 | 2006-01-02 | 2006-01-02 | 2006-01-02 | 2006-01-02 | 2006-01-02 | 2006-01-02 | 2006-01-02 | 2006-01-02 | 2006-01-02 | 2006-01-02 | 2006-01-02 | 2006-01-02 | 2006-01-02 | 2006-01-02 | 2006-01-02 | 2006-01-02 | 2006-01-02 | 2006-01-02 | 2006-01-02 | 2006-01-02 | 2006-01-02 | 2006-01-02 | 2006-01-02 | 2006-01-02 | 2006-01-02 | 2006-01-02 | 2006-01-02 | 2006-01-02 | 2006-01-02 | 2006-01-02 | 2006-01-02 | 2006-01-02 | 2006-01-02 | 2006-01-02 | 2006-01-02 | 2006-01-02 | 2006-01-02 | 2006-01-02 | 2006-01-02 | 2006-01-02 | 2006-01-02 | 2006-01-02 | 2006-01-02 | 2006-01-02 | 2006-01-02 | 2006-01-02 | 2006-01-02 | 2006-01-02 | 2006-01-02 | 2006-01-02 | 2006-01-02 | 2006-01-02 | 2006-01-02 | 2006-01-02 | 2006-01-02 | 2006-01-02 | 2006-01-02 | 2006-01-02 | 2006-01-02 | 2006-01-02 | 2006-01-02 | 2006-01-02 | 2006-01-02 | 2006-01-02 | 2006-01-02 | 2006-01-02 | 2006-01-02 | 2006-01-02 | 2006-01-02 | 2006-01-02 | 2006-01-02 | 2006-01-02 | 2006-01-02 | 2006-01-02 | 2006-01-02 | 2006-01-02 | 2006-01-02 | 2006-01-02 | 2006-01-02 | 2006-01-02 | 2006-01-02 | 2006-01-02 | 2006-01-02 | 2006-01-02 | 2006-01-02 | 2006-01-02 | 2006-01-02 | 2006-01-02 | 2006-01-02 | 2006-01-02 | 2006-01-02 | 2006-01-02 | 2006-01-02 | 2006-01-02 | 2006-01-02 | 2006-01-02 | 2006-01-02 | 2006-01-02 | 2006-01-02 | 2006-01-02 | 2006-01-02 | 2006-01-02 | 2006-01-02 | 2006-01-02 | 2006-01-02 | 2006-01-02 | 2006-01-02 | 2006-01-02 | 2006-01-02 | 2006-01-02 | 2006-01-02 | 2006-01-02 | 2006-01-02 | 2006-01-02 | 2006-01-02 | 2006-01-02 | 2006-01-02 | 2006-01-02 | 2006-01-02 | 2006-01-02 | 2006-01-02 | 2006-01-02 | 2006-01-02 | 2006-01-02 | 2006-01-02 | 2006-01-02 | 2006-01-02 | 2006-01-02 | 2006-01-02 | 2006-01-02 | 2006-01-02 | 2006-01-02 | 2006-01-02 | 2006-01-02 | 2006-01-02 | 2006-01-02 | 2006-01-02 | 2006-01-02 | 2006-01-02 | 2006-01-02 | 2006-01-02 | 2006-01-02 | 2006-01-02 | 2006-01-02 | 2006-01-02 | 2006-01-02 | 2006-01-02 | 2006-01-02 | 2006-01-02 | 2006-01-02 | 2006-01-02 | 2006-01-02 | 2006-01-02 | 2006-01-02 | 2006-01-02 | 2006-01-02 | 2006-01-02 | 2006-01-02 | 2006-01-02 | 2006-01-02 | 2006-01-02 | 2006-01-02 | 2006-01-02 | 2006-01-02 | 2006-01-02 | 2006-01-02 | 2006-01-02 | 2006-01-02 | 2006-01-02 | 2006-01-02 | 2006-01-02 | 2006-01-02 | 2006-01-02 | 2006-01-02 | 2006-01-02 | 2006-01-02 | 2006-01-02 | 2006-01-02 | 2006-01-02 | 2006-01-02 | 2006-01-02 | 2006-01-02 | 2006-01-02 | 2006-01-02 | 2006-01-02 | 2006-01-02 | 2006-01-02 | 2006-01-02 | 2006-01-02 | 2006-01-02 | 2006-01-02 | 2006-01-02 | 2006-01-02 | 2006-01-02 | 2006-01-02 | 2006-01-02 | 2006-01-02 | 2006-01-02 | 2006-01-02 | 2006-01-02 | 2006-01-02 | 2006-01-02 | 2006-01-02 | 2006-01-02 | 2006-01-02 | 2006-01-02 | 2006-01-02 | 2006-01-02 | 2006-01-02 | 2006-01-02 | 2006-01-02 | 2006-01-02 | 2006-01-02 | 2006-01-02 | 2006-01-02 | 2006-01-02 | 2006-01-02 | 2006-01-02 | 2006-01-02 | 2006-01-02 | 2006-01-02 | 2006-01-02 | 2006-01-02 | 2006-01-02 | 2006-01-02 | 2006-01-02 | 2006-01-02 | 2006-01-02 | 2006-01-02 | 2006-01-02 | 2006-01-02 | 2006-01-02 | 2006-01-02 | 2006-01-02 | 2006-01-02 | 2006-01-02 | 2006-01-02 | 2006-01-02 | 2006-01-02 | 2006-01-02 | 2006-01-02 | 2006-01-02 | 2006-01-02 | 2006-01-02 | 2006-01-02 | 2006-01-02 | 2006-01-02 | 2006-01-02 | 2006-01-02 | 2006-01-02 | 2006-01-02 | 2006-01-02 | 2006-01-02 | 2006-01-02 | 2006-01-02 | 2006-01-02 | 2006-01-02 | 2006-01-02 | 2006-01-02 | 2006-01-02 | 2006-01-02 | 2006-01-02 | 2006-01-02 | 2006-01-02 | 2006-01-02 | 2006-01-02 | 2006-01-02 | 2006-01-02 | 2006-01-02 | 2006-01-02 | 2006-01-02 | 2006-01-02 | 2006-01-02 | 2006-01-02 | 2006-01-02 | 2006-01-02 | 2006-01-02 | 2006-01-02 | 2006-01-02 | 2006-01-02 | 2006-01-02 | 2006-01-02 | 2006-01-02 | 2006-01-02 | 2006-01-02 | 2006-01-02 | 2006-01-02 | 2006-01-02 | 2006-01-02 | 2006-01-02 | 2006-01-02 | 2006-01-02 | 2006-01-02 | 2006-01-02 | 2006-01-02 | 2006-01-02 | 2006-01-02 | 2006-01-02 | 2006-01-02 | 2006-01-02 | 2006-01-02 | 2006-01-02 | 2006-01-02 | 2006-01-02 | 2006-01-02 | 2006-01-02 | 2006-01-02 | 2006-01-02 | 2006-01-02 | 2006-01-02 | 2006-01-02 | 2006-01-02 | 2006-01-02 | 2006-01-02 | 2006-01-02 | 2006-01-02 | 2006-01-02 | 2006-01-02 | 2006-01-02 | 2006-01-02 | 2006-01-02 | 2006-01-02 | 2006-01-02 | 2006-01-02 | 2006-01-02 | 2006-01-02 | 2006-01-02 | 2006-01-02 | 2006-01-02 | 2006-01-02 | 2006-01-02 | 2006-01-02 | 2006-01-02 | 2006-01-02 | 2006-01-02 | 2006-01-02 | 2006-01-02 | 2006-01-02 | 2006-01-02 | 2006-01-02 | 2006-01-02 | 2006-01-02 | 2006-01-02 | 2006-01-02 | 2006-01-02 | 2006-01-02 | 2006-01-02 | 2006-01-02 | 2006-01-02 | 2006-01-02 | 2006-01-02 | 2006-01-02 | 2006-01-02 | 2006-01-02 | 2006-01-02 | 2006-01-02 | 2006-01-02 | 2006-01-02 | 2006-01-02 | 2006-01-02 | 2006-01-02 | 2006-01-02 | 2006-01-02 | 2006-01-02 | 2006-01-02 | 2006-01-02 | 2006-01-02 | 2006-01-02 | 2006-01-02 | 2006-01-02 | 2006-01-02 | 2006-01-02 | 2006-01-02 | 2006-01-02 | 2006-01-02 | 2006-01-02 | 2006-01-02 | 2006-01-02 | 2006-01-02 | 2006-01-02 | 2006-01-02 | 2006-01-02 | 2006-01-02 | 2006-01-02 | 2006-01-02 | 2006-01-02 | 2006-01-02 | 2006-01-02 | 2006-01-02 | 2006-01-02 | 2006-01-02 | 2006-01-02 | 2006-01-02 | 2006-01-02 | 2006-01-02 | 2006-01-02 | 2006-01-02 | 2006-01-02 | 2006-01-02 | 2006-01-02 | 2006-01-02 | 2006-01-02 | 2006-01-02 | 2006-01-02 | 2006-01-02 | 2006-01-02 | 2006-01-02 | 2006-01-02 | 2006-01-02 | 2006-01-02 | 2006-01-02 | 2006-01-02 | 2006-01-02 | 2006-01-02 | 2006-01-02 | 2006-01-02 | 2006-01-02 | 2006-01-02 | 2006-01-02 | 2006-01-02 | 2006-01-02 | 2006-01-02 | 2006-01-02 | 2006-01-02 | 2006-01-02 | 2006-01-02 | 2006-01-02 | 2006-01-02 | 2006-01-02 | 2006-01-02 | 2006-01-02 | 2006-01-02 | 2006-01-02 | 2006-01-02 | 2006-01-02 | 2006-01-02 | 2006-01-02 | 2006-01-02 | 2006-01-02 | 2006-01-02 | 2006-01-02 | 2006-01-02 | 2006-01-02 | 2006-01-02 | 2006-01-02 | 2006-01-02 | 2006-01-02 | 2006-01-02 | 2006-01-02 | 2006-01-02 | 2006-01-02 | 2006-01-02 | 2006-01-02 | 2006-01-02 | 2006-01-02 | 2006-01-02 | 2006-01-02 | 2006-01-02 | 2006-01-02 | 2006-01-02 | 2006-01-02 | 2006-01-02 | 2006-01-02 | 2006-01-02 | 2006-01-02 | 2006-01-02 | 2006-01-02 | 2006-01-02 | 2006-01-02 | 2006-01-02 | 2006-01-02 | 2006-01-02 | 2006-01-02 | 2006-01-02 | 2006-01-02 | 2006-01-02 | 2006-01-02 | 2006-01-02 | 2006-01-02 | 2006-01-02 | 2006-01-02 | 2006-01-02 | 2006-01-02 | 2006-01-02 | 2006-01-02 | 2006-01-02 | 2006-01-02 | 2006-01-02 | 2006-01-02 | 2006-01-02 | 2006-01-02 | 2006-01-02 | 2006-01-02 | 2006-01-02 | 2006-01-02 | 2006-01-02 | 2006-01-02 | 2006-01-02 | 2006-01-02 | 2006-01-02 | 2006-01-02 | 2006-01-02 | 2006-01-02 | 2006-01-02 | 2006-01-02 | 2006-01-02 | 2006-01-02 | 2006-01-02 | 2006-01-02 | 2006-01-02 | 2006-01-02 | 2006-01-02 | 2006-01-02 | 2006-01-02 | 2006-01-02 | 2006-01-02 | 2006-01-02 | 2006-01-02 | 2006-01-02 | 2006-01-02 | 2006-01-02 | 2006-01-02 | 2006-01-02 | 2006-01-02 | 2006-01-02 | 2006-01-02 | 2006-01-02 | 2006-01-02 | 2006-01-02 | 2006-01-02 | 2006-01-02 | 2006-01-02 | 2006-01-02 | 2006-01-02 | 2006-01-02 | 2006-01-02 | 2006-01-02 | 2006-01-02 | 2006-01-02 | 2006-01-02 | 2006-01-02 | 2006-01-02 | 2006-01-02 | 2006-01-02 | 2006-01-02 | 2006-01-02 | 2006-01-02 | 2006-01-02 | 2006-01-02 | 2006-01-02 | 2006-01-02 | 2006-01-02 | 2006-01-02 | 2006-01-02 | 2006-01-02 | 2006-01-02 | 2006-01-02 | 2006-01-02 | 2006-01-02 | 2006-01-02 | 2006-01-02 | 2006-01-02 | 2006-01-02 | 2006-01-02 | 2006-01-02 | 2006-01-02 | 2006-01-02 | 2006-01-02 | 2006-01-02 | 2006-01-02 | 2006-01-02 | 2006-01-02 | 2006-01-02 | 2006-01-02 | 2006-01-02 | 2006-01-02 | 2006-01-02 | 2006-01-02 | 2006-01-02 | 2006-01-02 | 2006-01-02 | 2006-01-02 | 2006-01-02 | 2006-01-02 | 2006-01-02 | 2006-01-02 | 2006-01-02 | 2006-01-02 | 2006-01-02 | 2006-01-02 | 2006-01-02 | 2006-01-02 | 2006-01-02 | 2006-01-02 | 2006-01-02 | 2006-01-02 | 2006-01-02 | 2006-01-02 | 2006-01-02 | 2006-01-02 | 2006-01-02 | 2006-01-02 | 2006-01-02 | 2006-01-02 | 2006-01-02 | 2006-01-02 | 2006-01-02 | 2006-01-02 | 2006-01-02 | 2006-01-02 | 2006-01-02 | 2006-01-02 | 2006-01-02 | 2006-01-02 | 2006-01-02 | 2006-01-02 | 2006-01-02 | 2006-01-02 | 2006-01-02 | 2006-01-02 | 2006-01-02 | 2006-01-02 | 2006-01-02 | 2006-01-02 | 2006-01-02 | 2006-01-02 | 2006-01-02 | 2006-01-02 | 2006-01-02 | 2006-01-02 | 2006-01-02 | 2006-01-02 | 2006-01-02 | 2006-01-02 | 2006-01-02 | 2006-01-02 | 2006-01-02 | 2006-01-02 | 2006-01-02 | 2006-01-02 | 2006-01-02 | 2006-01-02 | 2006-01-02 | 2006-01-02 | 2006-01-02 | 2006-01-02 | 2006-01-02 | 2006-01-02 | 2006-01-02 | 2006-01-02 | 2006-01-02 | 2006-01-02 | 2006-01-02 | 2006-01-02 | 2006-01-02 | 2006-01-02 | 2006-01-02 | 2006-01-02 | 2006-01-02 | 2006-01-02 | 2006-01-02 | 2006-01-02 | 2006-01-02 | 2006-01-02 | 2006-01-02 | 2006-01-02 | 2006-01-02 | 2006-01-02 | 2006-01-02 | 2006-01-02 | 2006-01-02 | 2006-01-02 | 2006-01-02 | 2006-01-02 | 2006-01-02 | 2006-01-02 | 2006-01-02 | 2006-01-02 | 2006-01-02 | 2006-01-02 | 2006-01-02 | 2006-01-02 | 2006-01-02 | 2006-01-02 | 2006-01-02 | 2006-01-02 | 2006-01-02 | 2006-01-02 | 2006-01-02 | 2006-01-02 | 2006-01-02 | 2006-01-02 | 2006-01-02 | 2006-01-02 | 2006-01-02 | 2006-01-02 | 2006-01-02 | 2006-01-02 | 2006-01-02 | 2006-01-02 | 2006-01-02 | 2006-01-02 | 2006-01-02 | 2006-01-02 | 2006-01-02 | 2006-01-02 | 2006-01-02 | 2006-01-02 | 2006-01-02 | 2006-01-02 | 2006-01-02 | 2006-01-02 | 2006-01-02 | 2006-01-02 | 2006-01-02 | 2006-01-02 | 2006-01-02 | 2006-01-02 | 2006-01-02 | 2006-01-02 | 2006-01-02 | 2006-01-02 | 2006-01-02 | 2006-01-02 | 2006-01-02 | 2006-01-02 | 2006-01-02 | 2006-01-02 | 2006-01-02 | 2006-01-02 | 2006-01-02 | 2006-01-02 | 2006-01-02 | 2006-01-02 | 2006-01-02 | 2006-01-02 | 2006-01-02 | 2006-01-02 | 2006-01-02 | 2006-01-02 | 2006-01-02 | 2006-01-02 | 2006-01-02 | 2006-01-02 | 2006-01-02 | 2006-01-02 | 2006-01-02 | 2006-01-02 | 2006-01-02 | 2006-01-02 | 2006-01-02 | 2006-01-02 | 2006-01-02 | 2006-01-02 | 2006-01-02 | 2006-01-02 | 2006-01-02 | 2006-01-02 | 2006-01-02 | 2006-01-02 | 2006-01-02 | 2006-01-02 | 2006-01-02 | 2006-01-02 | 2006-01-02 | 2006-01-02 | 2006-01-02 | 2006-01-02 | 2006-01-02 | 2006-01-02 | 2006-01-02 | 2006-01-02 | 2006-01-02 | 2006-01-02 | 2006-01-02 | 2006-01-02 | 2006-01-02 | 2006-01-02 | 2006-01-02 | 2006-01-02 | 2006-01-02 | 2006-01-02 | 2006-01-02 | 2006-01-02 | 2006-01-02 | 2006-01-02 | 2006-01-02 | 2006-01-02 | 2006-01-02 | 2006-01-02 | 2006-01-02 | 2006-01-02 | 2006-01-02 | 2006-01-02 | 2006-01-02 | 2006-01-02 | 2006-01-02 | 2006-01-02 | 2006-01-02 | 2006-01-02 | 2006-01-02 | 2006-01-02 | 2006-01-02 | 2006-01-02 | 2006-01-02 | 2006-01-02 | 2006-01-02 | 2006-01-02 | 2006-01-02 | 2006-01-02 | 2006-01-02 | 2006-01-02 | 2006-01-02 | 2006-01-02 | 2006-01-02 | 2006-01-02 | 2006-01-02 | 2006-01-02 | 2006-01-02 | 2006-01-02 | 2006-01-02 | 2006-01-02 | 2006-01-02 | 2006-01-02 | 2006-01-02 | 2006-01-02 | 2006-01-02 | 2006-01-02 | 2006-01-02 | 2006-01-02 | 2006-01-02 | 2006-01-02 | 2006-01-02 | 2006-01-02 | 2006-01-02 | 2006-01-02 | 2006-01-02 | 2006-01-02 | 2006-01-02 | 2006-01-02 | 2006-01-02 | 2006-01-02 | 2006-01-02 | 2006-01-02 | 2006-01-02 | 2006-01-02 | 2006-01-02 | 2006-01-02 | 2006-01-02 | 2006-01-02 | 2006-01-02 | 2006-01-02 | 2006-01-02 | 2006-01-02 | 2006-01-02 | 2006-01-02 | 2006-01-02 | 2006-01-02 | 2006-01-02 | 2006-01-02 | 2006-01-02 | 2006-01-02 | 2006-01-02 | 2006-01-02 | 2006-01-02 | 2006-01-02 | 2006-01-02 | 2006-01-02 | 2006-01-02 | 2006-01-02 | 2006-01-02 | 2006-01-02 | 2006-01-02 | 2006-01-02 | 2006-01-02 | 2006-01-02 | 2006-01-02 | 2006-01-02 | 2006-01-02 | 2006-01-02 | 2006-01-02 | 2006-01-02 | 2006-01-02 | 2006-01-02 | 2006-01-02 | 2006-01-02 | 2006-01-02 | 2006-01-02 | 2006-01-02 | 2006-01-02 | 2006-01-02 | 2006-01-02 | 2006-01-02 | 2006-01-02 | 2006-01-02 | 2006-01-02 | 2006-01-02 | 2006-01-02 | 2006-01-02 | 2006-01-02 | 2006-01-02 | 2006-01-02 | 2006-01-02 | 2006-01-02 | 2006-01-02 | 2006-01-02 | 2006-01-02 | 2006-01-02 | 2006-01-02 | 2006-01-02 | 2006-01-02 | 2006-01-02 | 2006-01-02 | 2006-01-02 | 2006-01-02 | 2006-01-02 | 2006-01-02 | 2006-01-02 | 2006-01-02 | 2006-01-02 | 2006-01-02 | 2006-01-02 | 2006-01-02 | 2006-01-02 | 2006-01-02 | 2006-01-02 | 2006-01-02 | 2006-01-02 | 2006-01-02 | 2006-01-02 | 2006-01-02 | 2006-01-02 | 2006-01-02 | 2006-01-02 | 2006-01-02 | 2006-01-02 | 2006-01-02 | 2006-01-02 | 2006-01-02 | 2006-01-02 | 2006-01-02 | 2006-01-02 | 2006-01-02 | 2006-01-02 | 2006-01-02 | 2006-01-02 | 2006-01-02 | 2006-01-02 | 2006-01-02 | 2006-01-02 | 2006-01-02 | 2006-01-02 | 2006-01-02 | 2006-01-02 | 2006-01-02 | 2006-01-02 | 2006-01-02 | 2006-01-02 | 2006-01-02 | 2006-01-02 | 2006-01-02 | 2006-01-02 | 2006-01-02 | 2006-01-02 | 2006-01-02 | 2006-01-02 | 2006-01-02 | 2006-01-02 | 2006-01-02 | 2006-01-02 | 2006-01-02 | 2006-01-02 | 2006-01-02 | 2006-01-02 | 2006-01-02 | 2006-01-02 | 2006-01-02 | 2006-01-02 | 2006-01-02 | 2006-01-02 | 2006-01-02 | 2006-01-02 | 2006-01-02 | 2006-01-02 | 2006-01-02 | 2006-01-02 | 2006-01-02 | 2006-01-02 | 2006-01-02 | 2006-01-02 | 2006-01-02 | 2006-01-02 | 2006-01-02 | 2006-01-02 | 2006-01-02 | 2006-01-02 | 2006-01-02 | 2006-01-02 | 2006-01-02 | 2006-01-02 | 2006-01-02 | 2006-01-02 | 2006-01-02 | 2006-01-02 | 2006-01-02 | 2006-01-02 | 2006-01-02 | 2006-01-02 | 2006-01-02 | 2006-01-02 | 2006-01-02 | 2006-01-02 | 2006-01-02 | 2006-01-02 | 2006-01-02 | 2006-01-02 | 2006-01-02 | 2006-01-02 | 2006-01-02 | 2006-01-02 | 2006-01-02 | 2006-01-02 | 2006-01-02 | 2006-01-02 | 2006-01-02 | 2006-01-02 | 2006-01-02 | 2006-01-02 | 2006-01-02 | 2006-01-02 | 2006-01-02 | 2006-01-02 | 2006-01-02 | 2006-01-02 | 2006-01-02 | 2006-01-02 | 2006-01-02 | 2006-01-02 | 2006-01-02 | 2006-01-02 | 2006-01-02 | 2006-01-02 | 2006-01-02 | 2006-01-02 | 2006-01-02 | 2006-01-02 | 2006-01-02 | 2006-01-02 | 2006-01-02 | 2006-01-02 | 2006-01-02 | 2006-01-02 | 2006-01-02 | 2006-01-02 | 2006-01-02 | 2006-01-02 | 2006-01-02 | 2006-01-02 | 2006-01-02 | 2006-01-02 | 2006-01-02 | 2006-01-02 | 2006-01-02 | 2006-01-02 | 2006-01-02 | 2006-01-02 | 2006-01-02 | 2006-01-02 | 2006-01-02 | 2006-01-02 | 2006-01-02 | 2006-01-02 | 2006-01-02 | 2006-01-02 | 2006-01-02 | 2006-01-02 | 2006-01-02 | 2006-01-02 | 2006-01-02 | 2006-01-02 | 2006-01-02 | 2006-01-02 | 2006-01-02 | 2006-01-02 | 2006-01-02 | 2006-01-02 | 2006-01-02 | 2006-01-02 | 2006-01-02 | 2006-01-02 | 2006-01-02 | 2006-01-02 | 2006-01-02 | 2006-01-02 | 2006-01-02 | 2006-01-02 | 2006-01-02 | 2006-01-02 | 2006-01-02 | 2006-01-02 | 2006-01-02 | 2006-01-02 | 2006-01-02 | 2006-01-02 | 2006-01-02 | 2006-01-02 | 2006-01-02 | 2006-01-02 | 2006-01-02 | 2006-01-02 | 2006-01-02 | 2006-01-02 | 2006-01-02 | 2006-01-02 | 2006-01-02 | 2006-01-02 | 2006-01-02 | 2006-01-02 | 2006-01-02 | 2006-01-02 | 2006-01-02 | 2006-01-02 | 2006-01-02 | 2006-01-02 | 2006-01-02 | 2006-01-02 | 2006-01-02 | 2006-01-02 | 2006-01-02 | 2006-01-02 | 2006-01-02 | 2006-01-02 | 2006-01-02 | 2006-01-02 | 2006-01-02 | 2006-01-02 | 2006-01-02 | 2006-01-02 | 2006-01-02 | 2006-01-02 | 2006-01-02 | 2006-01-02 | 2006-01-02 | 2006-01-02 | 2006-01-02 | 2006-01-02 | 2006-01-02 | 2006-01-02 | 2006-01-02 | 2006-01-02 | 2006-01-02 | 2006-01-02 | 2006-01-02 | 2006-01-02 | 2006-01-02 | 2006-01-02 | 2006-01-02 | 2006-01-02 | 2006-01-02 | 2006-01-02 | 2006-01-02 | 2006-01-02 | 2006-01-02 | 2006-01-02 | 2006-01-02 | 2006-01-02 | 2006-01-02 | 2006-01-02 | 2006-01-02 | 2006-01-02 | 2006-01-02 | 2006-01-02 | 2006-01-02 | 2006-01-02 | 2006-01-02 | 2006-01-02 | 2006-01-02 | 2006-01-02 | 2006-01-02 | 2006-01-02 | 2006-01-02 | 2006-01-02 | 2006-01-02 | 2006-01-02 | 2006-01-02 | 2006-01-02 | 2006-01-02 | 2006-01-02 | 2006-01-02 | 2006-01-02 | 2006-01-02 | 2006-01-02 | 2006-01-02 | 2006-01-02 | 2006-01-02 | 2006-01-02 | 2006-01-02 | 2006-01-02 | 2006-01-02 | 2006-01-02 | 2006-01-02 | 2006-01-02 | 2006-01-02 | 2006-01-02 | 2006-01-02 | 2006-01-02 | 2006-01-02 | 2006-01-02 | 2006-01-02 | 2006-01-02 | 2006-01-02 | 2006-01-02 | 2006-01-02 | 2006-01-02 | 2006-01-02 | 2006-01-02 | 2006-01-02 | 2006-01-02 | 2006-01-02 | 2006-01-02 | 2006-01-02 | 2006-01-02 | 2006-01-02 | 2006-01-02 | 2006-01-02 | 2006-01-02 | 2006-01-02 | 2006-01-02 | 2006-01-02 | 2006-01-02 | 2006-01-02 | 2006-01-02 | 2006-01-02 | 2006-01-02 | 2006-01-02 | 2006-01-02 | 2006-01-02 | 2006-01-02 | 2006-01-02 | 2006-01-02 | 2006-01-02 | 2006-01-02 | 2006-01-02 | 2006-01-02 | 2006-01-02 | 2006-01-02 | 2006-01-02 | 2006-01-02 | 2006-01-02 | 2006-01-02 | 2006-01-02 | 2006-01-02 | 2006-01-02 | 2006-01-02 | 2006-01-02 | 2006-01-02 | 2006-01-02 | 2006-01-02 | 2006-01-02 | 2006-01-02 | 2006-01-02 | 2006-01-02 | 2006-01-02 | 2006-01-02 | 2006-01-02 | 2006-01-02 | 2006-01-02 | 2006-01-02 | 2006-01-02 | 2006-01-02 | 2006-01-02 | 2006-01-02 | 2006-01-02 | 2006-01-02 | 2006-01-02 | 2006-01-02 | 2006-01-02 | 2006-01-02 | 2006-01-02 | 2006-01-02 | 2006-01-02 | 2006-01-02 | 2006-01-02 | 2006-01-02 | 2006-01-02 | 2006-01-02 | 2006-01-02 | 2006-01-02 | 2006-01-02 | 2006-01-02 | 2006-01-02 | 2006-01-02 | 2006-01-02 | 2006-01-02 | 2006-01-02 | 2006-01-02 | 2006-01-02 | 2006-01-02 | 2006-01-02 | 2006-01-02 | 2006-01-02 | 2006-01-02 | 2006-01-02 | 2006-01-02 | 2006-01-02 | 2006-01-02 | 2006-01-02 | 2006-01-02 | 2006-01-02 | 2006-01-02 | 2006-01-02 | 2006-01-02 | 2006-01-02 | 2006-01-02 | 2006-01-02 | 2006-01-02 | 2006-01-02 | 2006-01-02 | 2006-01-02 | 2006-01-02 | 2006-01-02 | 2006-01-02 | 2006-01-02 | 2006-01-02 | 2006-01-02 | 2006-01-02 | 2006-01-02 | 2006-01-02 | 2006-01-02 | 2006-01-02 | 2006-01-02 | 2006-01-02 | 2006-01-02 | 2006-01-02 | 2006-01-02 | 2006-01-02 | 2006-01-02 | 2006-01-02 | 2006-01-02 | 2006-01-02 | 2006-01-02 | 2006-01-02 | 2006-01-02 | 2006-01-02 | 2006-01-02 | 2006-01-02 | 2006-01-02 | 2006-01-02 | 2006-01-02 | 2006-01-02 | 2006-01-02 | 2006-01-02 | 2006-01-02 | 2006-01-02 | 2006-01-02 | 2006-01-02 | 2006-01-02 | 2006-01-02 | 2006-01-02 | 2006-01-02 | 2006-01-02 | 2006-01-02 | 2006-01-02 | 2006-01-02 | 2006-01-02 | 2006-01-02 | 2006-01-02 | 2006-01-02 | 2006-01-02 | 2006-01-02 | 2006-01-02 | 2006-01-02 | 2006-01-02 | 2006-01-02 | 2006-01-02 | 2006-01-02 | 2006-01-02 | 2006-01-02 | 2006-01-02 | 2006-01-02 | 2006-01-02 | 2006-01-02 | 2006-01-02 | 2006-01-02 | 2006-01-02 | 2006-01-02 | 2006-01-02 | 2006-01-02 | 2006-01-02 | 2006-01-02 | 2006-01-02 | 2006-01-02 | 2006-01-02 | 2006-01-02 | 2006-01-02 | 2006-01-02 | 2006-01-02 | 2006-01-02 | 2006-01-02 | 2006-01-02 | 2006-01-02 | 2006-01-02 | 2006-01-02 | 2006-01-02 | 2006-01-02 | 2006-01-02 | 2006-01-02 | 2006-01-02 | 2006-01-02 | 2006-01-02 | 2006-01-02 | 2006-01-02 | 2006-01-02 | 2006-01-02 | 2006-01-02 | 2006-01-02 | 2006-01-02 | 2006-01-02 | 2006-01-02 | 2006-01-02 | 2006-01-02 | 2006-01-02 | 2006-01-02 | 2006-01-02 | 2006-01-02 | 2006-01-02 | 2006-01-02 | 2006-01-02 | 2006-01-02 | 2006-01-02 | 2006-01-02 | 2006-01-02 | 2006-01-02 | 2006-01-02 | 2006-01-02 | 2006-01-02 | 2006-01-02 | 2006-01-02 | 2006-01-02 | 2006-01-02 | 2006-01-02 | 2006-01-02 | 2006-01-02 | 2006-01-02 | 2006-01-02 | 2006-01-02 | 2006-01-02 | 2006-01-02 | 2006-01-02 | 2006-01-02 | 2006-01-02 | 2006-01-02 | 2006-01-02 | 2006-01-02 | 2006-01-02 | 2006-01-02 | 2006-01-02 | 2006-01-02 | 2006-01-02 | 2006-01-02 | 2006-01-02 | 2006-01-02 | 2006-01-02 | 2006-01-02 | 2006-01-02 | 2006-01-02 | 2006-01-02 | 2006-01-02 | 2006-01-02 | 2006-01-02 | 2006-01-02 | 2006-01-02 | 2006-01-02 | 2006-01-02 | 2006-01-02 | 2006-01-02 | 2006-01-02 | 2006-01-02 | 2006-01-02 | 2006-01-02 | 2006-01-02 | 2006-01-02 | 2006-01-02 | 2006-01-02 | 2006-01-02 | 2006-01-02 | 2006-01-02 | 2006-01-02 | 2006-01-02 | 2006-01-02 | 2006-01-02 | 2006-01-02 | 2006-01-02 | 2006-01-02 | 2006-01-02 | 2006-01-02 | 2006-01-02 | 2006-01-02 | 2006-01-02 | 2006-01-02 | 2006-01-02 | 2006-01-02 | 2006-01-02 | 2006-01-02 | 2006-01-02 | 2006-01-02 | 2006-01-02 | 2006-01-02 | 2006-01-02 | 2006-01-02 | 2006-01-02 | 2006-01-02 | 2006-01-02 | 2006-01-02 | 2006-01-02 | 2006-01-02 | 2006-01-02 | 2006-01-02 | 2006-01-02 | 2006-01-02 | 2006-01-02 | 2006-01-02 | 2006-01-02 | 2006-01-02 | 2006-01-02 | 2006-01-02 | 2006-01-02 | 2006-01-02 | 2006-01-02 | 2006-01-02 | 2006-01-02 | 2006-01-02 | 2006-01-02 | 2006-01-02 | 2006-01-02 | 2006-01-02 | 2006-01-02 | 2006-01-02 | 2006-01-02 | 2006-01-02 | 2006-01-02 | 2006-01-02 | 2006-01-02 | 2006-01-02 | 2006-01-02 | 2006-01-02 | 2006-01-02 | 2006-01-02 | 2006-01-02 | 2006-01-02 | 2006-01-02 | 2006-01-02 | 2006-01-02 | 2006-01-02 | 2006-01-02 | 2006-01-02 | 2006-01-02 | 2006-01-02 | 2006-01-02 | 2006-01-02 | 2006-01-02 | 2006-01-02 | 2006-01-02 | 2006-01-02 | 2006-01-02 | 2006-01-02 | 2006-01-02 | 2006-01-02 | 2006-01-02 | 2006-01-02 | 2006-01-02 | 2006-01-02 | 2006-01-02 | 2006-01-02 | 2006-01-02 | 2006-01-02 | 2006-01-02 | 2006-01-02 | 2006-01-02 | 2006-01-02 | 2006-01-02 | 2006-01-02 | 2006-01-02 | 2006-01-02 | 2006-01-02 | 2006-01-02 | 2006-01-02 | 2006-01-02 | 2006-01-02 | 2006-01-02 | 2006-01-02 | 2006-01-02 | 2006-01-02 | 2006-01-02 | 2006-01-02 | 2006-01-02 | 2006-01-02 | 2006-01-02 | 2006-01-02 | 2006-01-02 | 2006-01-02 | 2006-01-02 | 2006-01-02 | 2006-01-02 | 2006-01-02 | 2006-01-02 | 2006-01-02 | 2006-01-02 | 2006-01-02 | 2006-01-02 | 2006-01-02 | 2006-01-02 | 2006-01-02 | 2006-01-02 | 2006-01-02 | 2006-01-02 | 2006-01-02 | 2006-01-02 | 2006-01-02 | 2006-01-02 | 2006-01-02 | 2006-01-02 | 2006-01-02 | 2006-01-02 | 2006-01-02 | 2006-01-02 | 2006-01-02 | 2006-01-02 | 2006-01-02 | 2006-01-02 | 2006-01-02 | 2006-01-02 | 2006-01-02 | 2006-01-02 | 2006-01-02 | 2006-01-02 | 2006-01-02 | 2006-01-02 | 2006-01-02 | 2006-01-02 | 2006-01-02 | 2006-01-02 | 2006-01-02 | 2006-01-02 | 2006-01-02 | 2006-01-02 | 2006-01-02 | 2006-01-02 | 2006-01-02 | 2006-01-02 | 2006-01-02 | 2006-01-02 | 2006-01-02 | 2006-01-02 | 2006-01-02 | 2006-01-02 | 2006-01-02 | 2006-01-02 | 2006-01-02 | 2006-01-02 | 2006-01-02 | 2006-01-02 | 2006-01-02 | 2006-01-02 | 2006-01-02 | 2006-01-02 | 2006-01-02 | 2006-01-02 | 2006-01-02 | 2006-01-02 | 2006-01-02 | 2006-01-02 | 2006-01-02 | 2006-01-02 | 2006-01-02 | 2006-01-02 | 2006-01-02 | 2006-01-02 | 2006-01-02 | 2006-01-02 | 2006-01-02 | 2006-01-02 | 2006-01-02 | 2006-01-02 | 2006-01-02 | 2006-01-02 | 2006-01-02 | 2006-01-02 | 2006-01-02 | 2006-01-02 | 2006-01-02 | 2006-01-02 | 2006-01-02 | 2006-01-02 | 2006-01-02 | 2006-01-02 | 2006-01-02 | 2006-01-02 | 2006-01-02 | 2006-01-02 | 2006-01-02 | 2006-01-02 | 2006-01-02 | 2006-01-02 | 2006-01-02 | 2006-01-02 | 2006-01-02 | 2006-01-02 | 2006-01-02 | 2006-01-02 | 2006-01-02 | 2006-01-02 | 2006-01-02 | 2006-01-02 | 2006-01-02 | 2006-01-02 | 2006-01-02 | 2006-01-02 | 2006-01-02 | 2006-01-02 | 2006-01-02 | 2006-01-02 | 2006-01-02 | 2006-01-02 | 2006-01-02 | 2006-01-02 | 2006-01-02 | 2006-01-02 | 2006-01-02 | 2006-01-02 | 2006-01-02 | 2006-01-02 | 2006-01-02 | 2006-01-02 | 2006-01-02 | 2006-01-02 | 2006-01-02 | 2006-01-02 | 2006-01-02 | 2006-01-02 | 2006-01-02 | 2006-01-02 | 2006-01-02 | 2006-01-02 | 2006-01-02 | 2006-01-02 | 2006-01-02 | 2006-01-02 | 2006-01-02 | 2006-01-02 | 2006-01-02 | 2006-01-02 | 2006-01-02 | 2006-01-02 | 2006-01-02 | 2006-01-02 | 2006-01-02 | 2006-01-02 | 2006-01-02 | 2006-01-02 | 2006-01-02 | 2006-01-02 | 2006-01-02 | 2006-01-02 | 2006-01-02 | 2006-01-02 | 2006-01-02 | 2006-01-02 | 2006-01-02 | 2006-01-02 | 2006-01-02 | 2006-01-02 | 2006-01-02 | 2006-01-02 | 2006-01-02 | 2006-01-02 | 2006-01-02 | 2006-01-02 | 2006-01-02 | 2006-01-02 | 2006-01-02 | 2006-01-02 | 2006-01-02 | 2006-01-02 | 2006-01-02 | 2006-01-02 | 2006-01-02 | 2006-01-02 | 2006-01-02 | 2006-01-02 | 2006-01-02 | 2006-01-02 | 2006-01-02 | 2006-01-02 | 2006-01-02 | 2006-01-02 | 2006-01-02 | 2006-01-02 | 2006-01-02 | 2006-01-02 | 2006-01-02 | 2006-01-02 | 2006-01-02 | 2006-01-02 | 2006-01-02 | 2006-01-02 | 2006-01-02 | 2006-01-02 | 2006-01-02 | 2006-01-02 | 2006-01-02 | 2006-01-02 | 2006-01-02 | 2006-01-02 | 2006-01-02 | 2006-01-02 | 2006-01-02 | 2006-01-02 | 2006-01-02 | 2006-01-02 | 2006-01-02 | 2006-01-02 | 2006-01-02 | 2006-01-02 | 2006-01-02 | 2006-01-02 | 2006-01-02 | 2006-01-02 | 2006-01-02 | 2006-01-02 | 2006-01-02 | 2006-01-02 | 2006-01-02 | 2006-01-02 | 2006-01-02 | 2006-01-02 | 2006-01-02 | 2006-01-02 | 2006-01-02 | 2006-01-02 | 2006-01-02 | 2006-01-02 | 2006-01-02 | 2006-01-02 | 2006-01-02 | 2006-01-02 | 2006-01-02 | 2006-01-02 | 2006-01-02 | 2006-01-02 | 2006-01-02 | 2006-01-02 | 2006-01-02 | 2006-01-02 | 2006-01-02 | 2006-01-02 | 2006-01-02 | 2006-01-02 | 2006-01-02 | 2006-01-02 | 2006-01-02 | 2006-01-02 | 2006-01-02 | 2006-01-02 | 2006-01-02 | 2006-01-02 | 2006-01-02 | 2006-01-02 | 2006-01-02 | 2006-01-02 | 2006-01-02 | 2006-01-02 | 2006-01-02 | 2006-01-02 | 2006-01-02 | 2006-01-02 | 2006-01-02 | 2006-01-02 | 2006-01-02 | 2006-01-02 | 2006-01-02 | 2006-01-02 | 2006-01-02 | 2006-01-02 | 2006-01-02 | 2006-01-02 | 2006-01-02 | 2006-01-02 | 2006-01-02 | 2006-01-02 | 2006-01-02 | 2006-01-02 | 2006-01-02 | 2006-01-02 | 2006-01-02 | 2006-01-02 | 2006-01-02 | 2006-01-02 | 2006-01-02 | 2006-01-02 | 2006-01-02 | 2006-01-02 | 2006-01-02 | 2006-01-02 | 2006-01-02 | 2006-01-02 | 2006-01-02 | 2006-01-02 | 2006-01-02 | 2006-01-02 | 2006-01-02 | 2006-01-02 | 2006-01-02 | 2006-01-02 | 2006-01-02 | 2006-01-02 | 2006-01-02 | 2006-01-02 | 2006-01-02 | 2006-01-02 | 2006-01-02 | 2006-01-02 | 2006-01-02 | 2006-01-02 | 2006-01-02 | 2006-01-02 | 2006-01-02 | 2006-01-02 | 2006-01-02 | 2006-01-02 | 2006-01-02 | 2006-01-02 | 2006-01-02 | 2006-01-02 | 2006-01-02 | 2006-01-02 | 2006-01-02 | 2006-01-02 | 2006-01-02 | 2006-01-02 | 2006-01-02 | 2006-01-02 | 2006-01-02 | 2006-01-02 | 2006-01-02 | 2006-01-02 | 2006-01-02 | 2006-01-02 | 2006-01-02 | 2006-01-02 | 2006-01-02 | 2006-01-02 | 2006-01-02 | 2006-01-02 | 2006-01-02 | 2006-01-02 | 2006-01-02 | 2006-01-02 | 2006-01-02 | 2006-01-02 | 2006-01-02 | 2006-01-02 | 2006-01-02 | 2006-01-02 | 2006-01-02 | 2006-01-02 | 2006-01-02 | 2006-01-02 | 2006-01-02 | 2006-01-02 | 2006-01-02 | 2006-01-02 | 2006-01-02 | 2006-01-02 | 2006-01-02 | 2006-01-02 | 2006-01-02 | 2006-01-02 | 2006-01-02 | 2006-01-02 | 2006-01-02 | 2006-01-02 | 2006-01-02 | 2006-01-02 | 2006-01-02 | 2006-01-02 | 2006-01-02 | 2006-01-02 | 2006-01-02 | 2006-01-02 | 2006-01-02 | 2006-01-02 | 2006-01-02 | 2006-01-02 | 2006-01-02 | 2006-01-02 | 2006-01-02 | 2006-01-02 | 2006-01-02 | 2006-01-02 | 2006-01-02 | 2006-01-02 | 2006-01-02 | 2006-01-02 | 2006-01-02 | 2006-01-02 | 2006-01-02 | 2006-01-02 | 2006-01-02 | 2006-01-02 | 2006-01-02 | 2006-01-02 | 2006-01-02 | 2006-01-02 | 2006-01-02 | 2006-01-02 | 2006-01-02 | 2006-01-02 | 2006-01-02 | 2006-01-02 | 2006-01-02 | 2006-01-02 | 2006-01-02 | 2006-01-02 | 2006-01-02 | 2006-01-02 | 2006-01-02 | 2006-01-02 | 2006-01-02 | 2006-01-02 | 2006-01-02 | 2006-01-02 | 2006-01-02 | 2006-01-02 | 2006-01-02 | 2006-01-02 | 2006-01-02 | 2006-01-02 | 2006-01-02 | 2006-01-02 | 2006-01-02 | 2006-01-02 | 2006-01-02 | 2006-01-02 | 2006-01-02 | 2006-01-02 | 2006-01-02 | 2006-01-02 | 2006-01-02 | 2006-01-02 | 2006-01-02 | 2006-01-02 | 2006-01-02 | 2006-01-02 | 2006-01-02 | 2006-01-02 | 2006-01-02 | 2006-01-02 | 2006-01-02 | 2006-01-02 | 2006-01-02 | 2006-01-02 | 2006-01-02 | 2006-01-02 | 2006-01-02 | 2006-01-02 | 2006-01-02 | 2006-01-02 | 2006-01-02 | 2006-01-02 | 2006-01-02 | 2006-01-02 | 2006-01-02 | 2006-01-02 | 2006-01-02 | 2006-01-02 | 2006-01-02 | 2006-01-02 | 2006-01-02 | 2006-01-02 | 2006-01-02 | 2006-01-02 | 2006-01-02 | 2006-01-02 | 2006-01-02 | 2006-01-02 | 2006-01-02 | 2006-01-02 | 2006-01-02 | 2006-01-02 | 2006-01-02 | 2006-01-02 | 2006-01-02 | 2006-01-02 | 2006-01-02 | 2006-01-02 | 2006-01-02 | 2006-01-02 | 2006-01-02 | 2006-01-02 | 2006-01-02 | 2006-01-02 | 2006-01-02 | 2006-01-02 | 2006-01-02 | 2006-01-02 | 2006-01-02 | 2006-01-02 | 2006-01-02 | 2006-01-02 | 2006-01-02 | 2006-01-02 | 2006-01-02 | 2006-01-02 | 2006-01-02 | 2006-01-02 | 2006-01-02 | 2006-01-02 | 2006-01-02 | 2006-01-02 | 2006-01-02 | 2006-01-02 | 2006-01-02 | 2006-01-02 | 2006-01-02 | 2006-01-02 | 2006-01-02 | 2006-01-02 | 2006-01-02 | 2006-01-02 | 2006-01-02 | 2006-01-02 | 2006-01-02 | 2006-01-02 | 2006-01-02 | 2006-01-02 | 2006-01-02 | 2006-01-02 | 2006-01-02 | 2006-01-02 | 2006-01-02 | 2006-01-02 | 2006-01-02 | 2006-01-02 | 2006-01-02 | 2006-01-02 | 2006-01-02 | 2006-01-02 | 2006-01-02 | 2006-01-02 | 2006-01-02 | 2006-01-02 | 2006-01-02 | 2006-01-02 | 2006-01-02 | 2006-01-02 | 2006-01-02 | 2006-01-02 | 2006-01-02 | 2006-01-02 | 2006-01-02 | 2006-01-02 | 2006-01-02 | 2006-01-02 | 2006-01-02 | 2006-01-02 | 2006-01-02 | 2006-01-02 | 2006-01-02 | 2006-01-02 | 2006-01-02 | 2006-01-02 | 2006-01-02 | 2006-01-02 | 2006-01-02 | 2006-01-02 | 2006-01-02 | 2006-01-02 | 2006-01-02 | 2006-01-02 | 2006-01-02 | 2006-01-02 | 2006-01-02 | 2006-01-02 | 2006-01-02 | 2006-01-02 | 2006-01-02 | 2006-01-02 | 2006-01-02 | 2006-01-02 | 2006-01-02 | 2006-01-02 | 2006-01-02 | 2006-01-02 | 2006-01-02 | 2006-01-02 | 2006-01-02 | 2006-01-02 | 2006-01-02 | 2006-01-02 | 2006-01-02 | 2006-01-02 | 2006-01-02 | 2006-01-02 | 2006-01-02 | 2006-01-02 | 2006-01-02 | 2006-01-02 | 2006-01-02 | 2006-01-02 | 2006-01-02 | 2006-01-02 | 2006-01-02 | 2006-01-02 | 2006-01-02 | 2006-01-02 | 2006-01-02 | 2006-01-02 | 2006-01-02 | 2006-01-02 | 2006-01-02 | 2006-01-02 | 2006-01-02 | 2006-01-02 | 2006-01-02 | 2006-01-02 | 2006-01-02 | 2006-01-02 | 2006-01-02 | 2006-01-02 | 2006-01-02 | 2006-01-02 | 2006-01-02 | 2006-01-02 | 2006-01-02 | 2006-01-02 | 2006-01-02 | 2006-01-02 | 2006-01-02 | 2006-01-02 | 2006-01-02 | 2006-01-02 | 2006-01-02 | 2006-01-02 | 2006-01-02 | 2006-01-02 | 2006-01-02 | 2006-01-02 | 2006-01-02 | 2006-01-02 | 2006-01-02 | 2006-01-02 | 2006-01-02 | 2006-01-02 | 2006-01-02 | 2006-01-02 | 2006-01-02 | 2006-01-02 | 2006-01-02 | 2006-01-02 | 2006-01-02 | 2006-01-02 | 2006-01-02 | 2006-01-02 | 2006-01-02 | 2006-01-02 | 2006-01-02 | 2006-01-02 | 2006-01-02 | 2006-01-02 | 2006-01-02 | 2006-01-02 | 2006-01-02 | 2006-01-02 | 2006-01-02 | 2006-01-02 | 2006-01-02 | 2006-01-02 | 2006-01-02 | 2006-01-02 | 2006-01-02 | 2006-01-02 | 2006-01-02 | 2006-01-02 | 2006-01-02 | 2006-01-02 | 2006-01-02 | 2006-01-02 | 2006-01-02 | 2006-01-02 | 2006-01-02 | 2006-01-02 | 2006-01-02 | 2006-01-02 | 2006-01-02 | 2006-01-02 | 2006-01-02 | 2006-01-02 | 2006-01-02 | 2006-01-02 | 2006-01-02 | 2006-01-02 | 2006-01-02 | 2006-01-02 | 2006-01-02 | 2006-01-02 | 2006-01-02 | 2006-01-02 | 2006-01-02 | 2006-01-02 | 2006-01-02 | 2006-01-02 | 2006-01-02 | 2006-01-02 | 2006-01-02 | 2006-01-02 | 2006-01-02 | 2006-01-02 | 2006-01-02 | 2006-01-02 | 2006-01-02 | 2006-01-02 | 2006-01-02 | 2006-01-02 | 2006-01-02 | 2006-01-02 | 2006-01-02 | 2006-01-02 | 2006-01-02 | 2006-01-02 | 2006-01-02 | 2006-01-02 | 2006-01-02 | 2006-01-02 | 2006-01-02 | 2006-01-02 | 2006-01-02 | 2006-01-02 | 2006-01-02 | 2006-01-02 | 2006-01-02 | 2006-01-02 | 2006-01-02 | 2006-01-02 | 2006-01-02 | 2006-01-02 | 2006-01-02 | 2006-01-02 | 2006-01-02 | 2006-01-02 | 2006-01-02 | 2006-01-02 | 2006-01-02 | 2006-01-02 | 2006-01-02 | 2006-01-02 | 2006-01-02 | 2006-01-02 | 2006-01-02 | 2006-01-02 | 2006-01-02 | 2006-01-02 | 2006-01-02 | 2006-01-02 | 2006-01-02 | 2006-01-02 | 2006-01-02 | 2006-01-02 | 2006-01-02 | 2006-01-02 | 2006-01-02 | 2006-01-02 | 2006-01-02 | 2006-01-02 | 2006-01-02 | 2006-01-02 | 2006-01-02 | 2006-01-02 | 2006-01-02 | 2006-01-02 | 2006-01-02 | 2006-01-02 | 2006-01-02 | 2006-01-02 | 2006-01-02 | 2006-01-02 | 2006-01-02 | 2006-01-02 | 2006-01-02 | 2006-01-02 | 2006-01-02 | 2006-01-02 | 2006-01-02 | 2006-01-02 | 2006-01-02 | 2006-01-02 | 2006-01-02 | 2006-01-02 | 2006-01-02 | 2006-01-02 | 2006-01-02 | 2006-01-02 | 2006-01-02 | 2006-01-02 | 2006-01-02 | 2006-01-02 | 2006-01-02 | 2006-01-02 | 2006-01-02 | 2006-01-02 | 2006-01-02 | 2006-01-02 | 2006-01-02 | 2006-01-02 | 2006-01-02 | 2006-01-02 | 2006-01-02 | 2006-01-02 | 2006-01-02 | 2006-01-02 | 2006-01-02 | 2006-01-02 | 2006-01-02 | 2006-01-02 | 2006-01-02 | 2006-01-02 | 2006-01-02 | 2006-01-02 | 2006-01-02 | 2006-01-02 | 2006-01-02 | 2006-01-02 | 2006-01-02 | 2006-01-02 | 2006-01-02 | 2006-01-02 | 2006-01-02 | 2006-01-02 | 2006-01-02 | 2006-01-02 | 2006-01-02 | 2006-01-02 | 2006-01-02 | 2006-01-02 | 2006-01-02 | 2006-01-02 | 2006-01-02 | 2006-01-02 | 2006-01-02 | 2006-01-02 | 2006-01-02 | 2006-01-02 | 2006-01-02 | 2006-01-02 | 2006-01-02 | 2006-01-02 | 2006-01-02 | 2006-01-02 | 2006-01-02 | 2006-01-02 | 2006-01-02 | 2006-01-02 | 2006-01-02 | 2006-01-02 | 2006-01-02 | 2006-01-02 | 2006-01-02 | 2006-01-02 | 2006-01-02 | 2006-01-02 | 2006-01-02 | 2006-01-02 | 2006-01-02 | 2006-01-02 | 2006-01-02 | 2006-01-02 | 2006-01-02 | 2006-01-02 | 2006-01-02 | 2006-01-02 | 2006-01-02 | 2006-01-02 | 2006-01-02 | 2006-01-02 | 2006-01-02 | 2006-01-02 | 2006-01-02 | 2006-01-02 | 2006-01-02 | 2006-01-02 | 2006-01-02 | 2006-01-02 | 2006-01-02 | 2006-01-02 | 2006-01-02 | 2006-01-02 | 2006-01-02 | 2006-01-02 | 2006-01-02 | 2006-01-02 | 2006-01-02 | 2006-01-02 | 2006-01-02 | 2006-01-02 | 2006-01-02 | 2006-01-02 | 2006-01-02 | 2006-01-02 | 2006-01-02 | 2006-01-02 | 2006-01-02 | 2006-01-02 | 2006-01-02 | 2006-01-02 | 2006-01-02 | 2006-01-02 | 2006-01-02 | 2006-01-02 | 2006-01-02 | 2006-01-02 | 2006-01-02 | 2006-01-02 | 2006-01-02 | 2006-01-02 | 2006-01-02 | 2006-01-02 | 2006-01-02 | 2006-01-02 | 2006-01-02 | 2006-01-02 | 2006-01-02 | 2006-01-02 | 2006-01-02 | 2006-01-02 | 2006-01-02 | 2006-01-02 | 2006-01-02 | 2006-01-02 | 2006-01-02 | 2006-01-02 | 2006-01-02 | 2006-01-02 | 2006-01-02 | 2006-01-02 | 2006-01-02 | 2006-01-02 | 2006-01-02 | 2006-01-02 | 2006-01-02 | 2006-01-02 | 2006-01-02 | 2006-01-02 | 2006-01-02 | 2006-01-02 | 2006-01-02 | 2006-01-02 | 2006-01-02 | 2006-01-02 | 2006-01-02 | 2006-01-02 | 2006-01-02 | 2006-01-02 | 2006-01-02 | 2006-01-02 | 2006-01-02 | 2006-01-02 | 2006-01-02 | 2006-01-02 | 2006-01-02 | 2006-01-02 | 2006-01-02 | 2006-01-02 | 2006-01-02 | 2006-01-02 | 2006-01-02 | 2006-01-02 | 2006-01-02 | 2006-01-02 | 2006-01-02 | 2006-01-02 | 2006-01-02 | 2006-01-02 | 2006-01-02 | 2006-01-02 | 2006-01-02 | 2006-01-02 | 2006-01-02 | 2006-01-02 | 2006-01-02 | 2006-01-02 | 2006-01-02 | 2006-01-02 | 2006-01-02 | 2006-01-02 | 2006-01-02 | 2006-01-02 | 2006-01-02 | 2006-01-02 | 2006-01-02 | 2006-01-02 | 2006-01-02 | 2006-01-02 | 2006-01-02 | 2006-01-02 | 2006-01-02 | 2006-01-02 | 2006-01-02 | 2006-01-02 | 2006-01-02 | 2006-01-02 | 2006-01-02 | 2006-01-02 | 2006-01-02 | 2006-01-02 | 2006-01-02 | 2006-01-02 | 2006-01-02 | 2006-01-02 | 2006-01-02 | 2006-01-02 | 2006-01-02 | 2006-01-02 | 2006-01-02 | 2006-01-02 | 2006-01-02 | 2006-01-02 | 2006-01-02 | 2006-01-02 | 2006-01-02 | 2006-01-02 | 2006-01-02 | 2006-01-02 | 2006-01-02 | 2006-01-02 | 2006-01-02 | 2006-01-02 | 2006-01-02 | 2006-01-02 | 2006-01-02 | 2006-01-02 | 2006-01-02 | 2006-01-02 | 2006-01-02 | 2006-01-02 | 2006-01-02 | 2006-01-02 | 2006-01-02 | 2006-01-02 | 2006-01-02 | 2006-01-02 | 2006-01-02 | 2006-01-02 | 2006-01-02 | 2006-01-02 | 2006-01-02 | 2006-01-02 | 2006-01-02 | 2006-01-02 | 2006-01-02 | 2006-01-02 | 2006-01-02 | 2006-01-02 | 2006-01-02 | 2006-01-02 | 2006-01-02 | 2006-01-02 | 2006-01-02 | 2006-01-02 | 2006-01-02 | 2006-01-02 | 2006-01-02 | 2006-01-02 | 2006-01-02 | 2006-01-02 | 2006-01-02 | 2006-01-02 | 2006-01-02 | 2006-01-02 | 2006-01-02 | 2006-01-02 | 2006-01-02 | 2006-01-02 | 2006-01-02 | 2006-01-02 | 2006-01-02 | 2006-01-02 | 2006-01-02 | 2006-01-02 | 2006-01-02 | 2006-01-02 | 2006-01-02 | 2006-01-02 | 2006-01-02 | 2006-01-02 | 2006-01-02 | 2006-01-02 | 2006-01-02 | 2006-01-02 | 2006-01-02 | 2006-01-02 | 2006-01-02 | 2006-01-02 | 2006-01-02 | 2006-01-02 | 2006-01-02 | 2006-01-02 | 2006-01-02 | 2006-01-02 | 2006-01-02 | 2006-01-02 | 2006-01-02 | 2006-01-02 | 2006-01-02 | 2006-01-02 | 2006-01-02 | 2006-01-02 | 2006-01-02 | 2006-01-02 | 2006-01-02 | 2006-01-02 | 2006-01-02 | 2006-01-02 | 2006-01-02 | 2006-01-02 | 2006-01-02 | 2006-01-02 | 2006-01-02 | 2006-01-02 | 2006-01-02 | 2006-01-02 | 2006-01-02 | 2006-01-02 | 2006-01-02 | 2006-01-02 | 2006-01-02 | 2006-01-02 | 2006-01-02 | 2006-01-02 | 2006-01-02 | 2006-01-02 | 2006-01-02 | 2006-01-02 | 2006-01-02 | 2006-01-02 | 2006-01-02 | 2006-01-02 | 2006-01-02 | 2006-01-02 | 2006-01-02 | 2006-01-02 | 2006-01-02 | 2006-01-02 | 2006-01-02 | 2006-01-02 | 2006-01-02 | 2006-01-02 | 2006-01-02 | 2006-01-02 | 2006-01-02 | 2006-01-02 | 2006-01-02 | 2006-01-02 | 2006-01-02 | 2006-01-02 | 2006-01-02 | 2006-01-02 | 2006-01-02 | 2006-01-02 | 2006-01-02 | 2006-01-02 | 2006-01-02 | 2006-01-02 | 2006-01-02 | 2006-01-02 | 2006-01-02 | 2006-01-02 | 2006-01-02 | 2006-01-02 | 2006-01-02 | 2006-01-02 | 2006-01-02 | 2006-01-02 | 2006-01-02 | 2006-01-02 | 2006-01-02 | 2006-01-02 | 2006-01-02 | 2006-01-02 | 2006-01-02 | 2006-01-02 | 2006-01-02 | 2006-01-02 | 2006-01-02 | 2006-01-02 | 2006-01-02 | 2006-01-02 | 2006-01-02 | 2006-01-02 | 2006-01-02 | 2006-01-02 | 2006-01-02 | 2006-01-02 | 2006-01-02 | 2006-01-02 | 2006-01-02 | 2006-01-02 | 2006-01-02 | 2006-01-02 | 2006-01-02 | 2006-01-02 | 2006-01-02 | 2006-01-02 | 2006-01-02 | 2006-01-02 | 2006-01-02 | 2006-01-02 | 2006-01-02 | 2006-01-02 | 2006-01-02 | 2006-01-02 | 2006-01-02 | 2006-01-02 | 2006-01-02 | 2006-01-02 | 2006-01-02 | 2006-01-02 | 2006-01-02 | 2006-01-02 | 2006-01-02 | 2006-01-02 | 2006-01-02 | 2006-01-02 | 2006-01-02 | 2006-01-02 | 2006-01-02 | 2006-01-02 | 2006-01-02 | 2006-01-02 | 2006-01-02 | 2006-01-02 | 2006-01-02 | 2006-01-02 | 2006-01-02 | 2006-01-02 | 2006-01-02 | 2006-01-02 | 2006-01-02 | 2006-01-02 | 2006-01-02 | 2006-01-02 | 2006-01-02 | 2006-01-02 | 2006-01-02 | 2006-01-02 | 2006-01-02 | 2006-01-02 | 2006-01-02 | 2006-01-02 | 2006-01-02 | 2006-01-02 | 2006-01-02 | 2006-01-02 | 2006-01-02 | 2006-01-02 | 2006-01-02 | 2006-01-02 | 2006-01-02 | 2006-01-02 | 2006-01-02 | 2006-01-02 | 2006-01-02 | 2006-01-02 | 2006-01-02 | 2006-01-02 | 2006-01-02 | 2006-01-02 | 2006-01-02 | 2006-01-02 | 2006-01-02 | 2006-01-02 | 2006-01-02 | 2006-01-02 | 2006-01-02 | 2006-01-02 | 2006-01-02 | 2006-01-02 | 2006-01-02 | 2006-01-02 | 2006-01-02 | 2006-01-02 | 2006-01-02 | 2006-01-02 | 2006-01-02 | 2006-01-02 | 2006-01-02 | 2006-01-02 | 2006-01-02 | 2006-01-02 | 2006-01-02 | 2006-01-02 | 2006-01-02 | 2006-01-02 | 2006-01-02 | 2006-01-02 | 2006-01-02 | 2006-01-02 | 2006-01-02 | 2006-01-02 | 2006-01-02 | 2006-01-02 | 2006-01-02 | 2006-01-02 | 2006-01-02 | 2006-01-02 | 2006-01-02 | 2006-01-02 | 2006-01-02 | 2006-01-02 | 2006-01-02 | 2006-01-02 | 2006-01-02 | 2006-01-02 | 2006-01-02 | 2006-01-02 | 2006-01-02 | 2006-01-02 | 2006-01-02 | 2006-01-02 | 2006-01-02 | 2006-01-02 | 2006-01-02 | 2006-01-02 | 2006-01-02 | 2006-01-02 | 2006-01-02 | 2006-01-02 | 2006-01-02 | 2006-01-02 | 2006-01-02 | 2006-01-02 | 2006-01-02 | 2006-01-02 | 2006-01-02 | 2006-01-02 | 2006-01-02 | 2006-01-02 | 2006-01-02 | 2006-01-02 | 2006-01-02 | 2006-01-02 | 2006-01-02 | 2006-01-02 | 2006-01-02 | 2006-01-02 | 2006-01-02 | 2006-01-02 | 2006-01-02 | 2006-01-02 | 2006-01-02 | 2006-01-02 | 2006-01-02 | 2006-01-02 | 2006-01-02 | 2006-01-02 | 2006-01-02 | 2006-01-02 | 2006-01-02 | 2006-01-02 | 2006-01-02 | 2006-01-02 | 2006-01-02 | 2006-01-02 | 2006-01-02 | 2006-01-02 | 2006-01-02 | 2006-01-02 | 2006-01-02 | 2006-01-02 | 2006-01-02 | 2006-01-02 | 2006-01-02 | 2006-01-02 | 2006-01-02 | 2006-01-02 | 2006-01-02 | 2006-01-02 | 2006-01-02 | 2006-01-02 | 2006-01-02 | 2006-01-02 | 2006-01-02 | 2006-01-02 | 2006-01-02 | 2006-01-02 | 2006-01-02 | 2006-01-02 | 2006-01-02 | 2006-01-02 | 2006-01-02 | 2006-01-02 | 2006-01-02 | 2006-01-02 | 2006-01-02 | 2006-01-02 | 2006-01-02 | 2006-01-02 | 2006-01-02 | 2006-01-02 | 2006-01-02 | 2006-01-02 | 2006-01-02 | 2006-01-02 | 2006-01-02 | 2006-01-02 | 2006-01-02 | 2006-01-02 | 2006-01-02 | 2006-01-02 | 2006-01-02 | 2006-01-02 | 2006-01-02 | 2006-01-02 | 2006-01-02 | 2006-01-02 | 2006-01-02 | 2006-01-02 | 2006-01-02 | 2006-01-02 | 2006-01-02 | 2006-01-02 | 2006-01-02 | 2006-01-02 | 2006-01-02 | 2006-01-02 | 2006-01-02 | 2006-01-02 | 2006-01-02 | 2006-01-02 | 2006-01-02 | 2006-01-02 | 2006-01-02 | 2006-01-02 | 2006-01-02 | 2006-01-02 | 2006-01-02 | 2006-01-02 | 2006-01-02 | 2006-01-02 | 2006-01-02 | 2006-01-02 | 2006-01-02 | 2006-01-02 | 2006-01-02 | 2006-01-02 | 2006-01-02 | 2006-01-02 | 2006-01-02 | 2006-01-02 | 2006-01-02 | 2006-01-02 | 2006-01-02 | 2006-01-02 | 2006-01-02 | 2006-01-02 | 2006-01-02 | 2006-01-02 | 2006-01-02 | 2006-01-02 | 2006-01-02 | 2006-01-02 | 2006-01-02 | 2006-01-02 | 2006-01-02 | 2006-01-02 | 2006-01-02 | 2006-01-02 | 2006-01-02 | 2006-01-02 | 2006-01-02 | 2006-01-02 | 2006-01-02 | 2006-01-02 | 2006-01-02 | 2006-01-02 | 2006-01-02 | 2006-01-02 | 2006-01-02 | 2006-01-02 | 2006-01-02 | 2006-01-02 | 2006-01-02 | 2006-01-02 | 2006-01-02 | 2006-01-02 | 2006-01-02 | 2006-01-02 | 2006-01-02 | 2006-01-02 | 2006-01-02 | 2006-01-02 | 2006-01-02 | 2006-01-02 | 2006-01-02 | 2006-01-02 | 2006-01-02 | 2006-01-02 | 2006-01-02 | 2006-01-02 | 2006-01-02 | 2006-01-02 | 2006-01-02 | 2006-01-02 | 2006-01-02 | 2006-01-02 | 2006-01-02 | 2006-01-02 | 2006-01-02 | 2006-01-02 | 2006-01-02 | 2006-01-02 | 2006-01-02 | 2006-01-02 | 2006-01-02 | 2006-01-02 | 2006-01-02 | 2006-01-02 | 2006-01-02 | 2006-01-02 | 2006-01-02 | 2006-01-02 | 2006-01-02 | 2006-01-02 | 2006-01-02 | 2006-01-02 | 2006-01-02 | 2006-01-02 | 2006-01-02 | 2006-01-02 | 2006-01-02 | 2006-01-02 | 2006-01-02 | 2006-01-02 | 2006-01-02 | 2006-01-02 | 2006-01-02 | 2006-01-02 | 2006-01-02 | 2006-01-02 | 2006-01-02 | 2006-01-02 | 2006-01-02 | 2006-01-02 | 2006-01-02 | 2006-01-02 | 2006-01-02 | 2006-01-02 | 2006-01-02 | 2006-01-02 | 2006-01-02 | 2006-01-02 | 2006-01-02 | 2006-01-02 | 2006-01-02 | 2006-01-02 | 2006-01-02 | 2006-01-02 | 2006-01-02 | 2006-01-02 | 2006-01-02 | 2006-01-02 | 2006-01-02 | 2006-01-02 | 2006-01-02 | 2006-01-02 | 2006-01-02 | 2006-01-02 | 2006-01-02 | 2006-01-02 | 2006-01-02 | 2006-01-02 | 2006-01-02 | 2006-01-02 | 2006-01-02 | 2006-01-02 | 2006-01-02 | 2006-01-02 | 2006-01-02 | 2006-01-02 | 2006-01-02 | 2006-01-02 | 2006-01-02 | 2006-01-02 | 2006-01-02 | 2006-01-02 | 2006-01-02 | 2006-01-02 | 2006-01-02 | 2006-01-02 | 2006-01-02 | 2006-01-02 | 2006-01-02 | 2006-01-02 | 2006-01-02 | 2006-01-02 | 2006-01-02 | 2006-01-02 | 2006-01-02 | 2006-01-02 | 2006-01-02 | 2006-01-02 | 2006-01-02 | 2006-01-02 | 2006-01-02 | 2006-01-02 | 2006-01-02 | 2006-01-02 | 2006-01-02 | 2006-01-02 | 2006-01-02 | 2006-01-02 | 2006-01-02 | 2006-01-02 | 2006-01-02 | 2006-01-02 | 2006-01-02 | 2006-01-02 | 2006-01-02 | 2006-01-02 | 2006-01-02 | 2006-01-02 | 2006-01-02 | 2006-01-02 | 2006-01-02 | 2006-01-02 | 2006-01-02 | 2006-01-02 | 2006-01-02 | 2006-01-02 | 2006-01-02 | 2006-01-02 | 2006-01-02 | 2006-01-02 | 2006-01-02 | 2006-01-02 | 2006-01-02 | 2006-01-02 | 2006-01-02 | 2006-01-02 | 2006-01-02 | 2006-01-02 | 2006-01-02 | 2006-01-02 | 2006-01-02 | 2006-01-02 | 2006-01-02 | 2006-01-02 | 2006-01-02 | 2006-01-02 | 2006-01-02 | 2006-01-02 | 2006-01-02 | 2006-01-02 | 2006-01-02 | 2006-01-02 | 2006-01-02 | 2006-01-02 | 2006-01-02 | 2006-01-02 | 2006-01-02 | 2006-01-02 | 2006-01-02 | 2006-01-02 | 2006-01-02 | 2006-01-02 | 2006-01-02 | 2006-01-02 | 2006-01-02 | 2006-01-02 | 2006-01-02 | 2006-01-02 | 2006-01-02 | 2006-01-02 | 2006-01-02 | 2006-01-02 | 2006-01-02 | 2006-01-02 | 2006-01-02 | 2006-01-02 | 2006-01-02 | 2006-01-02 | 2006-01-02 | 2006-01-02 | 2006-01-02 | 2006-01-02 | 2006-01-02 | 2006-01-02 | 2006-01-02 | 2006-01-02 | 2006-01-02 | 2006-01-02 | 2006-01-02 | 2006-01-02 | 2006-01-02 | 2006-01-02 | 2006-01-02 | 2006-01-02 | 2006-01-02 | 2006-01-02 | 2006-01-02 | 2006-01-02 | 2006-01-02 | 2006-01-02 | 2006-01-02 | 2006-01-02 | 2006-01-02 | 2006-01-02 | 2006-01-02 | 2006-01-02 | 2006-01-02 | 2006-01-02 | 2006-01-02 | 2006-01-02 | 2006-01-02 | 2006-01-02 | 2006-01-02 | 2006-01-02 | 2006-01-02 | 2006-01-02 | 2006-01-02 | 2006-01-02 | 2006-01-02 | 2006-01-02 | 2006-01-02 | 2006-01-02 | 2006-01-02 | 2006-01-02 | 2006-01-02 | 2006-01-02 | 2006-01-02 | 2006-01-02 | 2006-01-02 | 2006-01-02 | 2006-01-02 | 2006-01-02 | 2006-01-02 | 2006-01-02 | 2006-01-02 | 2006-01-02 | 2006-01-02 | 2006-01-02 | 2006-01-02 | 2006-01-02 | 2006-01-02 | 2006-01-02 | 2006-01-02 | 2006-01-02 | 2006-01-02 | 2006-01-02 | 2006-01-02 | 2006-01-02 | 2006-01-02 | 2006-01-02 | 2006-01-02 | 2006-01-02 | 2006-01-02 | 2006-01-02 | 2006-01-02 | 2006-01-02 | 2006-01-02 | 2006-01-02 | 2006-01-02 | 2006-01-02 | 2006-01-02 | 2006-01-02 | 2006-01-02 | 2006-01-02 | 2006-01-02 | 2006-01-02 | 2006-01-02 | 2006-01-02 | 2006-01-02 | 2006-01-02 | 2006-01-02 | 2006-01-02 | 2006-01-02 | 2006-01-02 | 2006-01-02 | 2006-01-02 | 2006-01-02 | 2006-01-02 | 2006-01-02 | 2006-01-02 | 2006-01-02 | 2006-01-02 | 2006-01-02 | 2006-01-02 | 2006-01-02 | 2006-01-02 | 2006-01-02 | 2006-01-02 | 2006-01-02 | 2006-01-02 | 2006-01-02 | 2006-01-02 | 2006-01-02 | 2006-01-02 | 2006-01-02 | 2006-01-02 | 2006-01-02 | 2006-01-02 | 2006-01-02 | 2006-01-02 | 2006-01-02 | 2006-01-02 | 2006-01-02 | 2006-01-02 | 2006-01-02 | 2006-01-02 | 2006-01-02 | 2006-01-02 | 2006-01-02 | 2006-01-02 | 2006-01-02 | 2006-01-02 | 2006-01-02 | 2006-01-02 | 2006-01-02 | 2006-01-02 | 2006-01-02 | 2006-01-02 | 2006-01-02 | 2006-01-02 | 2006-01-02 | 2006-01-02 | 2006-01-02 | 2006-01-02 | 2006-01-02 | 2006-01-02 | 2006-01-02 | 2006-01-02 | 2006-01-02 | 2006-01-02 | 2006-01-02 | 2006-01-02 | 2006-01-02 | 2006-01-02 | 2006-01-02 | 2006-01-02 | 2006-01-02 | 2006-01-02 | 2006-01-02 | 2006-01-02 | 2006-01-02 | 2006-01-02 | 2006-01-02 | 2006-01-02 | 2006-01-02 | 2006-01-02 | 2006-01-02 | 2006-01-02 | 2006-01-02 | 2006-01-02 | 2006-01-02 | 2006-01-02 | 2006-01-02 | 2006-01-02 | 2006-01-02 | 2006-01-02 | 2006-01-02 | 2006-01-02 | 2006-01-02 | 2006-01-02 | 2006-01-02 | 2006-01-02 | 2006-01-02 | 2006-01-02 | 2006-01-02 | 2006-01-02 | 2006-01-02 | 2006-01-02 | 2006-01-02 | 2006-01-02 | 2006-01-02 | 2006-01-02 | 2006-01-02 | 2006-01-02 | 2006-01-02 | 2006-01-02 | 2006-01-02 | 2006-01-02 | 2006-01-02 | 2006-01-02 | 2006-01-02 | 2006-01-02 | 2006-01-02 | 2006-01-02 | 2006-01-02 | 2006-01-02 | 2006-01-02 | 2006-01-02 | 2006-01-02 | 2006-01-02 | 2006-01-02 | 2006-01-02 | 2006-01-02 | 2006-01-02 | 2006-01-02 | 2006-01-02 | 2006-01-02 | 2006-01-02 | 2006-01-02 | 2006-01-02 | 2006-01-02 | 2006-01-02 | 2006-01-02 | 2006-01-02 | 2006-01-02 | 2006-01-02 | 2006-01-02 | 2006-01-02 | 2006-01-02 | 2006-01-02 | 2006-01-02 | 2006-01-02 | 2006-01-02 | 2006-01-02 | 2006-01-02 | 2006-01-02 | 2006-01-02 | 2006-01-02 | 2006-01-02 | 2006-01-02 | 2006-01-02 | 2006-01-02 | 2006-01-02 | 2006-01-02 | 2006-01-02 | 2006-01-02 | 2006-01-02 | 2006-01-02 | 2006-01-02 | 2006-01-02 | 2006-01-02 | 2006-01-02 | 2006-01-02 | 2006-01-02 | 2006-01-02 | 2006-01-02 | 2006-01-02 | 2006-01-02 | 2006-01-02 | 2006-01-02 | 2006-01-02 | 2006-01-02 | 2006-01-02 | 2006-01-02 | 2006-01-02 | 2006-01-02 | 2006-01-02 | 2006-01-02 | 2006-01-02 | 2006-01-02 | 2006-01-02 | 2006-01-02 | 2006-01-02 | 2006-01-02 | 2006-01-02 | 2006-01-02 | 2006-01-02 | 2006-01-02 | 2006-01-02 | 2006-01-02 | 2006-01-02 | 2006-01-02 | 2006-01-02 | 2006-01-02 | 2006-01-02 | 2006-01-02 | 2006-01-02 | 2006-01-02 | 2006-01-02 | 2006-01-02 | 2006-01-02 | 2006-01-02 | 2006-01-02 | 2006-01-02 | 2006-01-02 | 2006-01-02 | 2006-01-02 | 2006-01-02 | 2006-01-02 | 2006-01-02 | 2006-01-02 | 2006-01-02 | 2006-01-02 | 2006-01-02 | 2006-01-02 | 2006-01-02 | 2006-01-02 | 2006-01-02 | 2006-01-02 | 2006-01-02 | 2006-01-02 | 2006-01-02 | 2006-01-02 | 2006-01-02 | 2006-01-02 | 2006-01-02 | 2006-01-02 | 2006-01-02 | 2006-01-02 | 2006-01-02 | 2006-01-02 | 2006-01-02 | 2006-01-02 | 2006-01-02 | 2006-01-02 | 2006-01-02 | 2006-01-02 | 2006-01-02 | 2006-01-02 | 2006-01-02 | 2006-01-02 | 2006-01-02 | 2006-01-02 | 2006-01-02 | 2006-01-02 | 2006-01-02 | 2006-01-02 | 2006-01-02 | 2006-01-02 | 2006-01-02 | 2006-01-02 | 2006-01-02 | 2006-01-02 | 2006-01-02 | 2006-01-02 | 2006-01-02 | 2006-01-02 | 2006-01-02 | 2006-01-02 | 2006-01-02 | 2006-01-02 | 2006-01-02 | 2006-01-02 | 2006-01-02 | 2006-01-02 | 2006-01-02 | 2006-01-02 | 2006-01-02 | 2006-01-02 | 2006-01-02 | 2006-01-02 | 2006-01-02 | 2006-01-02 | 2006-01-02 | 2006-01-02 | 2006-01-02 | 2006-01-02 | 2006-01-02 | 2006-01-02 | 2006-01-02 | 2006-01-02 | 2006-01-02 | 2006-01-02 | 2006-01-02 | 2006-01-02 | 2006-01-02 | 2006-01-02 | 2006-01-02 | 2006-01-02 | 2006-01-02 | 2006-01-02 | 2006-01-02 | 2006-01-02 | 2006-01-02 | 2006-01-02 | 2006-01-02 | 2006-01-02 | 2006-01-02 | 2006-01-02 | 2006-01-02 | 2006-01-02 | 2006-01-02 | 2006-01-02 | 2006-01-02 | 2006-01-02 | 2006-01-02 | 2006-01-02 | 2006-01-02 | 2006-01-02 | 2006-01-02 | 2006-01-02 | 2006-01-02 | 2006-01-02 | 2006-01-02 | 2006-01-02 | 2006-01-02 | 2006-01-02 | 2006-01-02 | 2006-01-02 | 2006-01-02 | 2006-01-02 | 2006-01-02 | 2006-01-02 | 2006-01-02 | 2006-01-02 | 2006-01-02 | 2006-01-02 | 2006-01-02 | 2006-01-02 | 2006-01-02 | 2006-01-02 | 2006-01-02 | 2006-01-02 | 2006-01-02 | 2006-01-02 | 2006-01-02 | 2006-01-02 | 2006-01-02 | 2006-01-02 | 2006-01-02 | 2006-01-02 | 2006-01-02 | 2006-01-02 | 2006-01-02 | 2006-01-02 | 2006-01-02 | 2006-01-02 | 2006-01-02 | 2006-01-02 | 2006-01-02 | 2006-01-02 | 2006-01-02 | 2006-01-02 | 2006-01-02 | 2006-01-02 | 2006-01-02 | 2006-01-02 | 2006-01-02 | 2006-01-02 | 2006-01-02 | 2006-01-02 | 2006-01-02 | 2006-01-02 | 2006-01-02 | 2006-01-02 | 2006-01-02 | 2006-01-02 | 2006-01-02 | 2006-01-02 | 2006-01-02 | 2006-01-02 | 2006-01-02 | 2006-01-02 | 2006-01-02 | 2006-01-02 | 2006-01-02 | 2006-01-02 | 2006-01-02 | 2006-01-02 | 2006-01-02 | 2006-01-02 | 2006-01-02 | 2006-01-02 | 2006-01-02 | 2006-01-02 | 2006-01-02 | 2006-01-02 | 2006-01-02 | 2006-01-02 | 2006-01-02 | 2006-01-02 | 2006-01-02 | 2006-01-02 | 2006-01-02 | 2006-01-02 | 2006-01-02 | 2006-01-02 | 2006-01-02 | 2006-01-02 | 2006-01-02 | 2006-01-02 | 2006-01-02 | 2006-01-02 | 2006-01-02 | 2006-01-02 | 2006-01-02 | 2006-01-02 | 2006-01-02 | 2006-01-02 | 2006-01-02 | 2006-01-02 | 2006-01-02 | 2006-01-02 | 2006-01-02 | 2006-01-02 | 2006-01-02 | 2006-01-02 | 2006-01-02 | 2006-01-02 | 2006-01-02 | 2006-01-02 | 2006-01-02 | 2006-01-02 | 2006-01-02 | 2006-01-02 | 2006-01-02 | 2006-01-02 | 2006-01-02 | 2006-01-02 | 2006-01-02 | 2006-01-02 | 2006-01-02 | 2006-01-02 | 2006-01-02 | 2006-01-02 | 2006-01-02 | 2006-01-02 | 2006-01-02 | 2006-01-02 | 2006-01-02 | 2006-01-02 | 2006-01-02 | 2006-01-02 | 2006-01-02 | 2006-01-02 | 2006-01-02 | 2006-01-02 | 2006-01-02 | 2006-01-02 | 2006-01-02 | 2006-01-02 | 2006-01-02 | 2006-01-02 | 2006-01-02 | 2006-01-02 | 2006-01-02 | 2006-01-02 | 2006-01-02 | 2006-01-02 | 2006-01-02 | 2006-01-02 | 2006-01-02 | 2006-01-02 | 2006-01-02 | 2006-01-02 | 2006-01-02 | 2006-01-02 | 2006-01-02 | 2006-01-02 | 2006-01-02 | 2006-01-02 | 2006-01-02 | 2006-01-02 | 2006-01-02 | 2006-01-02 | 2006-01-02 | 2006-01-02 | 2006-01-02 | 2006-01-02 | 2006-01-02 | 2006-01-02 | 2006-01-02 | 2006-01-02 | 2006-01-02 | 2006-01-02 | 2006-01-02 | 2006-01-02 | 2006-01-02 | 2006-01-02 | 2006-01-02 | 2006-01-02 | 2006-01-02 | 2006-01-02 | 2006-01-02 | 2006-01-02 | 2006-01-02 | 2006-01-02 | 2006-01-02 | 2006-01-02 | 2006-01-02 | 2006-01-02 | 2006-01-02 | 2006-01-02 | 2006-01-02 | 2006-01-02 | 2006-01-02 | 2006-01-02 | 2006-01-02 | 2006-01-02 | 2006-01-02 | 2006-01-02 | 2006-01-02 | 2006-01-02 | 2006-01-02 | 2006-01-02 | 2006-01-02 | 2006-01-02 | 2006-01-02 | 2006-01-02 | 2006-01-02 | 2006-01-02 | 2006-01-02 | 2006-01-02 | 2006-01-02 | 2006-01-02 | 2006-01-02 | 2006-01-02 | 2006-01-02 | 2006-01-02 | 2006-01-02 | 2006-01-02 | 2006-01-02 | 2006-01-02 | 2006-01-02 | 2006-01-02 | 2006-01-02 | 2006-01-02 | 2006-01-02 | 2006-01-02 | 2006-01-02 | 2006-01-02 | 2006-01-02 | 2006-01-02 | 2006-01-02 | 2006-01-02 | 2006-01-02 | 2006-01-02 | 2006-01-02 | 2006-01-02 | 2006-01-02 | 2006-01-02 | 2006-01-02 | 2006-01-02 | 2006-01-02 | 2006-01-02 | 2006-01-02 | 2006-01-02 | 2006-01-02 | 2006-01-02 | 2006-01-02 | 2006-01-02 | 2006-01-02 | 2006-01-02 | 2006-01-02 | 2006-01-02 | 2006-01-02 | 2006-01-02 | 2006-01-02 | 2006-01-02 | 2006-01-02 | 2006-01-02 | 2006-01-02 | 2006-01-02 | 2006-01-02 | 2006-01-02 | 2006-01-02 | 2006-01-02 | 2006-01-02 | 2006-01-02 | 2006-01-02 | 2006-01-02 | 2006-01-02 | 2006-01-02 | 2006-01-02 | 2006-01-02 | 2006-01-02 | 2006-01-02 | 2006-01-02 | 2006-01-02 | 2006-01-02 | 2006-01-02 | 2006-01-02 | 2006-01-02 | 2006-01-02 | 2006-01-02 | 2006-01-02 | 2006-01-02 | 2006-01-02 | 2006-01-02 | 2006-01-02 | 2006-01-02 | 2006-01-02 | 2006-01-02 | 2006-01-02 | 2006-01-02 | 2006-01-02 | 2006-01-02 | 2006-01-02 | 2006-01-02 | 2006-01-02 | 2006-01-02 | 2006-01-02 | 2006-01-02 | 2006-01-02 | 2006-01-02 | 2006-01-02 | 2006-01-02 | 2006-01-02 | 2006-01-02 | 2006-01-02 | 2006-01-02 | 2006-01-02 | 2006-01-02 | 2006-01-02 | 2006-01-02 | 2006-01-02 | 2006-01-02 | 2006-01-02 | 2006-01-02 | 2006-01-02 | 2006-01-02 | 2006-01-02 | 2006-01-02 | 2006-01-02 | 2006-01-02 | 2006-01-02 | 2006-01-02 | 2006-01-02 | 2006-01-02 | 2006-01-02 | 2006-01-02 | 2006-01-02 | 2006-01-02 | 2006-01-02 | 2006-01-02 | 2006-01-02 | 2006-01-02 | 2006-01-02 | 2006-01-02 | 2006-01-02 | 2006-01-02 | 2006-01-02 | 2006-01-02 | 2006-01-02 | 2006-01-02 | 2006-01-02 | 2006-01-02 | 2006-01-02 | 2006-01-02 | 2006-01-02 | 2006-01-02 | 2006-01-02 | 2006-01-02 | 2006-01-02 | 2006-01-02 | 2006-01-02 | 2006-01-02 | 2006-01-02 | 2006-01-02 | 2006-01-02 | 2006-01-02 | 2006-01-02 | 2006-01-02 | 2006-01-02 | 2006-01-02 | 2006-01-02 | 2006-01-02 | 2006-01-02 | 2006-01-02 | 2006-01-02 | 2006-01-02 | 2006-01-02 | 2006-01-02 | 2006-01-02 | 2006-01-02 | 2006-01-02 | 2006-01-02 | 2006-01-02 | 2006-01-02 | 2006-01-02 | 2006-01-02 | 2006-01-02 | 2006-01-02 | 2006-01-02 | 2006-01-02 | 2006-01-02 | 2006-01-02 | 2006-01-02 | 2006-01-02 | 2006-01-02 | 2006-01-02 | 2006-01-02 | 2006-01-02 | 2006-01-02 | 2006-01-02 | 2006-01-02 | 2006-01-02 | 2006-01-02 | 2006-01-02 | 2006-01-02 | 2006-01-02 | 2006-01-02 | 2006-01-02 | 2006-01-02 | 2006-01-02 | 2006-01-02 | 2006-01-02 | 2006-01-02 | 2006-01-02 | 2006-01-02 | 2006-01-02 | 2006-01-02 | 2006-01-02 | 2006-01-02 | 2006-01-02 | 2006-01-02 | 2006-01-02 | 2006-01-02 | 2006-01-02 | 2006-01-02 | 2006-01-02 | 2006-01-02 | 2006-01-02 | 2006-01-02 | 2006-01-02 | 2006-01-02 | 2006-01-02 | 2006-01-02 | 2006-01-02 | 2006-01-02 | 2006-01-02 | 2006-01-02 | 2006-01-02 | 2006-01-02 | 2006-01-02 | 2006-01-02 | 2006-01-02 | 2006-01-02 | 2006-01-02 | 2006-01-02 | 2006-01-02 | 2006-01-02 | 2006-01-02 | 2006-01-02 | 2006-01-02 | 2006-01-02 | 2006-01-02 | 2006-01-02 | 2006-01-02 | 2006-01-02 | 2006-01-02 | 2006-01-02 | 2006-01-02 | 2006-01-02 | 2006-01-02 | 2006-01-02 | 2006-01-02 | 2006-01-02 | 2006-01-02 | 2006-01-02 | 2006-01-02 | 2006-01-02 | 2006-01-02 | 2006-01-02 | 2006-01-02 | 2006-01-02 | 2006-01-02 | 2006-01-02 | 2006-01-02 | 2006-01-02 | 2006-01-02 | 2006-01-02 | 2006-01-02 | 2006-01-02 | 2006-01-02 | 2006-01-02 | 2006-01-02 | 2006-01-02 | 2006-01-02 | 2006-01-02 | 2006-01-02 | 2006-01-02 | 2006-01-02 | 2006-01-02 | 2006-01-02 | 2006-01-02 | 2006-01-02 | 2006-01-02 | 2006-01-02 | 2006-01-02 | 2006-01-02 | 2006-01-02 | 2006-01-02 | 2006-01-02 | 2006-01-02 | 2006-01-02 | 2006-01-02 | 2006-01-02 | 2006-01-02 | 2006-01-02 | 2006-01-02 | 2006-01-02 | 2006-01-02 | 2006-01-02 | 2006-01-02 | 2006-01-02 | 2006-01-02 | 2006-01-02 | 2006-01-02 | 2006-01-02 | 2006-01-02 | 2006-01-02 | 2006-01-02 | 2006-01-02 | 2006-01-02 | 2006-01-02 | 2006-01-02 | 2006-01-02 | 2006-01-02 | 2006-01-02 | 2006-01-02 | 2006-01-02 | 2006-01-02 | 2006-01-02 | 2006-01-02 | 2006-01-02 | 2006-01-02 | 2006-01-02 | 2006-01-02 | 2006-01-02 | 2006-01-02 | 2006-01-02 | 2006-01-02 | 2006-01-02 | 2006-01-02 | 2006-01-02 | 2006-01-02 | 2006-01-02 | 2006-01-02 | 2006-01-02 | 2006-01-02 | 2006-01-02 | 2006-01-02 | 2006-01-02 | 2006-01-02 | 2006-01-02 | 2006-01-02 | 2006-01-02 | 2006-01-02 | 2006-01-02 | 2006-01-02 | 2006-01-02 | 2006-01-02 | 2006-01-02 | 2006-01-02 | 2006-01-02 | 2006-01-02 | 2006-01-02 | 2006-01-02 | 2006-01-02 | 2006-01-02 | 2006-01-02 | 2006-01-02 | 2006-01-02 | 2006-01-02 | 2006-01-02 | 2006-01-02 | 2006-01-02 | 2006-01-02 | 2006-01-02 | 2006-01-02 | 2006-01-02 | 2006-01-02 | 2006-01-02 | 2006-01-02 | 2006-01-02 | 2006-01-02 | 2006-01-02 | 2006-01-02 | 2006-01-02 | 2006-01-02 | 2006-01-02 | 2006-01-02 | 2006-01-02 | 2006-01-02 | 2006-01-02 | 2006-01-02 | 2006-01-02 | 2006-01-02 | 2006-01-02 | 2006-01-02 | 2006-01-02 | 2006-01-02 | 2006-01-02 | 2006-01-02 | 2006-01-02 | 2006-01-02 | 2006-01-02 | 2006-01-02 | 2006-01-02 | 2006-01-02 | 2006-01-02 | 2006-01-02 | 2006-01-02 | 2006-01-02 | 2006-01-02 | 2006-01-02 | 2006-01-02 | 2006-01-02 | 2006-01-02 | 2006-01-02 | 2006-01-02 | 2006-01-02 | 2006-01-02 | 2006-01-02 | 2006-01-02 | 2006-01-02 | 2006-01-02 | 2006-01-02 | 2006-01-02 | 2006-01-02 | 2006-01-02 | 2006-01-02 | 2006-01-02 | 2006-01-02 | 2006-01-02 | 2006-01-02 | 2006-01-02 | 2006-01-02 | 2006-01-02 | 2006-01-02 | 2006-01-02 | 2006-01-02 | 2006-01-02 | 2006-01-02 | 2006-01-02 | 2006-01-02 | 2006-01-02 | 2006-01-02 | 2006-01-02 | 2006-01-02 | 2006-01-02 | 2006-01-02 | 2006-01-02 | 2006-01-02 | 2006-01-02 | 2006-01-02 | 2006-01-02 | 2006-01-02 | 2006-01-02 | 2006-01-02 | 2006-01-02 | 2006-01-02 | 2006-01-02 | 2006-01-02 | 2006-01-02 | 2006-01-02 | 2006-01-02 | 2006-01-02 | 2006-01-02 | 2006-01-02 | 2006-01-02 | 2006-01-02 | 2006-01-02 | 2006-01-02 | 2006-01-02 | 2006-01-02 | 2006-01-02 | 2006-01-02 | 2006-01-02 | 2006-01-02 | 2006-01-02 | 2006-01-02 | 2006-01-02 | 2006-01-02 | 2006-01-02 | 2006-01-02 | 2006-01-02 | 2006-01-02 | 2006-01-02 | 2006-01-02 | 2006-01-02 | 2006-01-02 | 2006-01-02 | 2006-01-02 | 2006-01-02 | 2006-01-02 | 2006-01-02 | 2006-01-02 | 2006-01-02 | 2006-01-02 | 2006-01-02 | 2006-01-02 | 2006-01-02 | 2006-01-02 | 2006-01-02 | 2006-01-02 | 2006-01-02 | 2006-01-02 | 2006-01-02 | 2006-01-02 | 2006-01-02 | 2006-01-02 | 2006-01-02 | 2006-01-02 | 2006-01-02 | 2006-01-02 | 2006-01-02 | 2006-01-02 | 2006-01-02 | 2006-01-02 | 2006-01-02 | 2006-01-02 | 2006-01-02 | 2006-01-02 | 2006-01-02 | 2006-01-02 | 2006-01-02 | 2006-01-02 | 2006-01-02 | 2006-01-02 | 2006-01-02 | 2006-01-02 | 2006-01-02 | 2006-01-02 | 2006-01-02 | 2006-01-02 | 2006-01-02 | 2006-01-02 | 2006-01-02 | 2006-01-02 | 2006-01-02 | 2006-01-02 | 2006-01-02 | 2006-01-02 | 2006-01-02 | 2006-01-02 | 2006-01-02 | 2006-01-02 | 2006-01-02 | 2006-01-02 | 2006-01-02 | 2006-01-02 | 2006-01-02 | 2006-01-02 | 2006-01-02 | 2006-01-02 | 2006-01-02 | 2006-01-02 | 2006-01-02 | 2006-01-02 | 2006-01-02 | 2006-01-02 | 2006-01-02 | 2006-01-02 | 2006-01-02 | 2006-01-02 | 2006-01-02 | 2006-01-02 | 2006-01-02 | 2006-01-02 | 2006-01-02 | 2006-01-02 | 2006-01-02 | 2006-01-02 | 2006-01-02 | 2006-01-02 | 2006-01-02 | 2006-01-02 | 2006-01-02 | 2006-01-02 | 2006-01-02 | 2006-01-02 | 2006-01-02 | 2006-01-02 | 2006-01-02 | 2006-01-02 | 2006-01-02 | 2006-01-02 | 2006-01-02 | 2006-01-02 | 2006-01-02 | 2006-01-02 | 2006-01-02 | 2006-01-02 | 2006-01-02 | 2006-01-02 | 2006-01-02 | 2006-01-02 | 2006-01-02 | 2006-01-02 | 2006-01-02 | 2006-01-02 | 2006-01-02 | 2006-01-02 | 2006-01-02 | 2006-01-02 | 2006-01-02 | 2006-01-02 | 2006-01-02 | 2006-01-02 | 2006-01-02 | 2006-01-02 | 2006-01-02 | 2006-01-02 | 2006-01-02 | 2006-01-02 | 2006-01-02 | 2006-01-02 | 2006-01-02 | 2006-01-02 | 2006-01-02 | 2006-01-02 | 2006-01-02 | 2006-01-02 | 2006-01-02 | 2006-01-02 | 2006-01-02 | 2006-01-02 | 2006-01-02 | 2006-01-02 | 2006-01-02 | 2006-01-02 | 2006-01-02 | 2006-01-02 | 2006-01-02 | 2006-01-02 | 2006-01-02 | 2006-01-02 | 2006-01-02 | 2006-01-02 | 2006-01-02 | 2006-01-02 | 2006-01-02 | 2006-01-02 | 2006-01-02 | 2006-01-02 | 2006-01-02 | 2006-01-02 | 2006-01-02 | 2006-01-02 | 2006-01-02 | 2006-01-02 | 2006-01-02 | 2006-01-02 | 2006-01-02 | 2006-01-02 | 2006-01-02 | 2006-01-02 | 2006-01-02 | 2006-01-02 | 2006-01-02 | 2006-01-02 | 2006-01-02 | 2006-01-02 | 2006-01-02 | 2006-01-02 | 2006-01-02 | 2006-01-02 | 2006-01-02 | 2006-01-02 | 2006-01-02 | 2006-01-02 | 2006-01-02 | 2006-01-02 | 2006-01-02 | 2006-01-02 | 2006-01-02 | 2006-01-02 | 2006-01-02 | 2006-01-02 | 2006-01-02 | 2006-01-02 | 2006-01-02 | 2006-01-02 | 2006-01-02 | 2006-01-02 | 2006-01-02 | 2006-01-02 | 2006-01-02 | 2006-01-02 | 2006-01-02 | 2006-01-02 | 2006-01-02 | 2006-01-02 | 2006-01-02 | 2006-01-02 | 2006-01-02 | 2006-01-02 | 2006-01-02 | 2006-01-02 | 2006-01-02 | 2006-01-02 | 2006-01-02 | 2006-01-02 | 2006-01-02 | 2006-01-02 | 2006-01-02 | 2006-01-02 | 2006-01-02 | 2006-01-02 | 2006-01-02 | 2006-01-02 | 2006-01-02 | 2006-01-02 | 2006-01-02 | 2006-01-02 | 2006-01-02 | 2006-01-02 | 2006-01-02 | 2006-01-02 | 2006-01-02 | 2006-01-02 | 2006-01-02 | 2006-01-02 | 2006-01-02 | 2006-01-02 | 2006-01-02 | 2006-01-02 | 2006-01-02 | 2006-01-02 | 2006-01-02 | 2006-01-02 | 2006-01-02 | 2006-01-02 | 2006-01-02 | 2006-01-02 | 2006-01-02 | 2006-01-02 | 2006-01-02 | 2006-01-02 | 2006-01-02 | 2006-01-02 | 2006-01-02 | 2006-01-02 | 2006-01-02 | 2006-01-02 | 2006-01-02 | 2006-01-02 | 2006-01-02 | 2006-01-02 | 2006-01-02 | 2006-01-02 | 2006-01-02 | 2006-01-02 | 2006-01-02 | 2006-01-02 | 2006-01-02 | 2006-01-02 | 2006-01-02 | 2006-01-02 | 2006-01-02 | 2006-01-02 | 2006-01-02 | 2006-01-02 | 2006-01-02 | 2006-01-02 | 2006-01-02 | 2006-01-02 | 2006-01-02 | 2006-01-02 | 2006-01-02 | 2006-01-02 | 2006-01-02 | 2006-01-02 | 2006-01-02 | 2006-01-02 | 2006-01-02 | 2006-01-02 | 2006-01-02 | 2006-01-02 | 2006-01-02 | 2006-01-02 | 2006-01-02 | 2006-01-02 | 2006-01-02 | 2006-01-02 | 2006-01-02 | 2006-01-02 | 2006-01-02 | 2006-01-02 | 2006-01-02 | 2006-01-02 | 2006-01-02 | 2006-01-02 | 2006-01-02 | 2006-01-02 | 2006-01-02 | 2006-01-02 | 2006-01-02 | 2006-01-02 | 2006-01-02 | 2006-01-02 | 2006-01-02 | 2006-01-02 | 2006-01-02 | 2006-01-02 | 2006-01-02 | 2006-01-02 | 2006-01-02 | 2006-01-02 | 2006-01-02 | 2006-01-02 | 2006-01-02 | 2006-01-02 | 2006-01-02 | 2006-01-02 | 2006-01-02 | 2006-01-02 | 2006-01-02 | 2006-01-02 | 2006-01-02 | 2006-01-02 | 2006-01-02 | 2006-01-02 | 2006-01-02 | 2006-01-02 | 2006-01-02 | 2006-01-02 | 2006-01-02 | 2006-01-02 | 2006-01-02 | 2006-01-02 | 2006-01-02 | 2006-01-02 | 2006-01-02 | 2006-01-02 | 2006-01-02 | 2006-01-02 | 2006-01-02 | 2006-01-02 | 2006-01-02 | 2006-01-02 | 2006-01-02 | 2006-01-02 | 2006-01-02 | 2006-01-02 | 2006-01-02 | 2006-01-02 | 2006-01-02 | 2006-01-02 | 2006-01-02 | 2006-01-02 | 2006-01-02 | 2006-01-02 | 2006-01-02 | 2006-01-02 | 2006-01-02 | 2006-01-02 | 2006-01-02 | 2006-01-02 | 2006-01-02 | 2006-01-02 | 2006-01-02 | 2006-01-02 | 2006-01-02 | 2006-01-02 | 2006-01-02 | 2006-01-02 | 2006-01-02 | 2006-01-02 | 2006-01-02 | 2006-01-02 | 2006-01-02 | 2006-01-02 | 2006-01-02 | 2006-01-02 | 2006-01-02 | 2006-01-02 | 2006-01-02 | 2006-01-02 | 2006-01-02 | 2006-01-02 | 2006-01-02 | 2006-01-02 | 2006-01-02 | 2006-01-02 | 2006-01-02 | 2006-01-02 | 2006-01-02 | 2006-01-02 | 2006-01-02 | 2006-01-02 | 2006-01-02 | 2006-01-02 | 2006-01-02 | 2006-01-02 | 2006-01-02 | 2006-01-02 | 2006-01-02 | 2006-01-02 | 2006-01-02 | 2006-01-02 | 2006-01-02 | 2006-01-02 | 2006-01-02 | 2006-01-02 | 2006-01-02 | 2006-01-02 | 2006-01-02 | 2006-01-02 | 2006-01-02 | 2006-01-02 | 2006-01-02 | 2006-01-02 | 2006-01-02 | 2006-01-02 | 2006-01-02 | 2006-01-02 | 2006-01-02 | 2006-01-02 | 2006-01-02 | 2006-01-02 | 2006-01-02 | 2006-01-02 | 2006-01-02 | 2006-01-02 | 2006-01-02 | 2006-01-02 | 2006-01-02 | 2006-01-02 | 2006-01-02 | 2006-01-02 | 2006-01-02 | 2006-01-02 | 2006-01-02 | 2006-01-02 | 2006-01-02 | 2006-01-02 | 2006-01-02 | 2006-01-02 | 2006-01-02 | 2006-01-02 | 2006-01-02 | 2006-01-02 | 2006-01-02 | 2006-01-02 | 2006-01-02 | 2006-01-02 | 2006-01-02 | 2006-01-02 | 2006-01-02 | 2006-01-02 | 2006-01-02 | 2006-01-02 | 2006-01-02 | 2006-01-02 | 2006-01-02 | 2006-01-02 | 2006-01-02 | 2006-01-02 | 2006-01-02 | 2006-01-02 | 2006-01-02 | 2006-01-02 | 2006-01-02 | 2006-01-02 | 2006-01-02 | 2006-01-02 | 2006-01-02 | 2006-01-02 | 2006-01-02 | 2006-01-02 | 2006-01-02 | 2006-01-02 | 2006-01-02 | 2006-01-02 | 2006-01-02 | 2006-01-02 | 2006-01-02 | 2006-01-02 | 2006-01-02 | 2006-01-02 | 2006-01-02 | 2006-01-02 | 2006-01-02 | 2006-01-02 | 2006-01-02 | 2006-01-02 | 2006-01-02 | 2006-01-02 | 2006-01-02 | 2006-01-02 | 2006-01-02 | 2006-01-02 | 2006-01-02 | 2006-01-02 | 2006-01-02 | 2006-01-02 | 2006-01-02 | 2006-01-02 | 2006-01-02 | 2006-01-02 | 2006-01-02 | 2006-01-02 | 2006-01-02 | 2006-01-02 | 2006-01-02 | 2006-01-02 | 2006-01-02 | 2006-01-02 | 2006-01-02 | 2006-01-02 | 2006-01-02 | 2006-01-02 | 2006-01-02 | 2006-01-02 | 2006-01-02 | 2006-01-02 | 2006-01-02 | 2006-01-02 | 2006-01-02 | 2006-01-02 | 2006-01-02 | 2006-01-02 | 2006-01-02 | 2006-01-02 | 2006-01-02 | 2006-01-02 | 2006-01-02 | 2006-01-02 | 2006-01-02 | 2006-01-02 | 2006-01-02 | 2006-01-02 | 2006-01-02 | 2006-01-02 | 2006-01-02 | 2006-01-02 | 2006-01-02 | 2006-01-02 | 2006-01-02 | 2006-01-02 | 2006-01-02 | 2006-01-02 | 2006-01-02 | 2006-01-02 | 2006-01-02 | 2006-01-02 | 2006-01-02 | 2006-01-02 | 2006-01-02 | 2006-01-02 | 2006-01-02 | 2006-01-02 | 2006-01-02 | 2006-01-02 | 2006-01-02 | 2006-01-02 | 2006-01-02 | 2006-01-02 | 2006-01-02 | 2006-01-02 | 2006-01-02 | 2006-01-02 | 2006-01-02 | 2006-01-02 | 2006-01-02 | 2006-01-02 | 2006-01-02 | 2006-01-02 | 2006-01-02 | 2006-01-02 | 2006-01-02 | 2006-01-02 | 2006-01-02 | 2006-01-02 | 2006-01-02 | 2006-01-02 | 2006-01-02 | 2006-01-02 | 2006-01-02 | 2006-01-02 | 2006-01-02 | 2006-01-02 | 2006-01-02 | 2006-01-02 | 2006-01-02 | 2006-01-02 | 2006-01-02 | 2006-01-02 | 2006-01-02 | 2006-01-02 | 2006-01-02 | 2006-01-02 | 2006-01-02 | 2006-01-02 | 2006-01-02 | 2006-01-02 | 2006-01-02 | 2006-01-02 | 2006-01-02 | 2006-01-02 | 2006-01-02 | 2006-01-02 | 2006-01-02 | 2006-01-02 | 2006-01-02 | 2006-01-02 | 2006-01-02 | 2006-01-02 | 2006-01-02 | 2006-01-02 | 2006-01-02 | 2006-01-02 | 2006-01-02 | 2006-01-02 | 2006-01-02 | 2006-01-02 | 2006-01-02 | 2006-01-02 | 2006-01-02 | 2006-01-02 | 2006-01-02 | 2006-01-02 | 2006-01-02 | 2006-01-02 | 2006-01-02 | 2006-01-02 | 2006-01-02 | 2006-01-02 | 2006-01-02 | 2006-01-02 | 2006-01-02 | 2006-01-02 | 2006-01-02 | 2006-01-02 | 2006-01-02 | 2006-01-02 | 2006-01-02 | 2006-01-02 | 2006-01-02 | 2006-01-02 | 2006-01-02 | 2006-01-02 | 2006-01-02 | 2006-01-02 | 2006-01-02 | 2006-01-02 | 2006-01-02 | 2006-01-02 | 2006-01-02 | 2006-01-02 | 2006-01-02 | 2006-01-02 | 2006-01-02 | 2006-01-02 | 2006-01-02 | 2006-01-02 | 2006-01-02 | 2006-01-02 | 2006-01-02 | 2006-01-02 | 2006-01-02 | 2006-01-02 | 2006-01-02 | 2006-01-02 | 2006-01-02 | 2006-01-02 | 2006-01-02 | 2006-01-02 | 2006-01-02 | 2006-01-02 | 2006-01-02 | 2006-01-02 | 2006-01-02 | 2006-01-02 | 2006-01-02 | 2006-01-02 | 2006-01-02 | 2006-01-02 | 2006-01-02 | 2006-01-02 | 2006-01-02 | 2006-01-02 | 2006-01-02 | 2006-01-02 | 2006-01-02 | 2006-01-02 | 2006-01-02 | 2006-01-02 | 2006-01-02 | 2006-01-02 | 2006-01-02 | 2006-01-02 | 2006-01-02 | 2006-01-02 | 2006-01-02 | 2006-01-02 | 2006-01-02 | 2006-01-02 | 2006-01-02 | 2006-01-02 | 2006-01-02 | 2006-01-02 | 2006-01-02 | 2006-01-02 | 2006-01-02 | 2006-01-02 | 2006-01-02 | 2006-01-02 | 2006-01-02 | 2006-01-02 | 2006-01-02 | 2006-01-02 | 2006-01-02 | 2006-01-02 | 2006-01-02 | 2006-01-02 | 2006-01-02 | 2006-01-02 | 2006-01-02 | 2006-01-02 | 2006-01-02 | 2006-01-02 | 2006-01-02 | 2006-01-02 | 2006-01-02 | 2006-01-02 | 2006-01-02 | 2006-01-02 | 2006-01-02 | 2006-01-02 | 2006-01-02 | 2006-01-02 | 2006-01-02 | 2006-01-02 | 2006-01-02 | 2006-01-02 | 2006-01-02 | 2006-01-02 | 2006-01-02 | 2006-01-02 | 2006-01-02 | 2006-01-02 | 2006-01-02 | 2006-01-02 | 2006-01-02 | 2006-01-02 | 2006-01-02 | 2006-01-02 | 2006-01-02 | 2006-01-02 | 2006-01-02 | 2006-01-02 | 2006-01-02 | 2006-01-02 | 2006-01-02 | 2006-01-02 | 2006-01-02 | 2006-01-02 | 2006-01-02 | 2006-01-02 | 2006-01-02 | 2006-01-02 | 2006-01-02 | 2006-01-02 | 2006-01-02 | 2006-01-02 | 2006-01-02 | 2006-01-02 | 2006-01-02 | 2006-01-02 | 2006-01-02 | 2006-01-02 | 2006-01-02 | 2006-01-02 | 2006-01-02 | 2006-01-02 | 2006-01-02 | 2006-01-02 | 2006-01-02 | 2006-01-02 | 2006-01-02 | 2006-01-02 | 2006-01-02 | 2006-01-02 | 2006-01-02 | 2006-01-02 | 2006-01-02 | 2006-01-02 | 2006-01-02 | 2006-01-02 | 2006-01-02 | 2006-01-02 | 2006-01-02 | 2006-01-02 | 2006-01-02 | 2006-01-02 | 2006-01-02 | 2006-01-02 | 2006-01-02 | 2006-01-02 | 2006-01-02 | 2006-01-02 | 2006-01-02 | 2006-01-02 | 2006-01-02 | 2006-01-02 | 2006-01-02 | 2006-01-02 | 2006-01-02 | 2006-01-02 | 2006-01-02 | 2006-01-02 | 2006-01-02 | 2006-01-02 | 2006-01-02 | 2006-01-02 | 2006-01-02 | 2006-01-02 | 2006-01-02 | 2006-01-02 | 2006-01-02 | 2006-01-02 | 2006-01-02 | 2006-01-02 | 2006-01-02 | 2006-01-02 | 2006-01-02 | 2006-01-02 | 2006-01-02 | 2006-01-02 | 2006-01-02 | 2006-01-02 | 2006-01-02 | 2006-01-02 | 2006-01-02 | 2006-01-02 | 2006-01-02 | 2006-01-02 | 2006-01-02 | 2006-01-02 | 2006-01-02 | 2006-01-02 | 2006-01-02 | 2006-01-02 | 2006-01-02 | 2006-01-02 | 2006-01-02 | 2006-01-02 | 2006-01-02 | 2006-01-02 | 2006-01-02 | 2006-01-02 | 2006-01-02 | 2006-01-02 | 2006-01-02 | 2006-01-02 | 2006-01-02 | 2006-01-02 | 2006-01-02 | 2006-01-02 | 2006-01-02 | 2006-01-02 | 2006-01-02 | 2006-01-02 | 2006-01-02 | 2006-01-02 | 2006-01-02 | 2006-01-02 | 2006-01-02 | 2006-01-02 | 2006-01-02 | 2006-01-02 | 2006-01-02 | 2006-01-02 | 2006-01-02 | 2006-01-02 | 2006-01-02 | 2006-01-02 | 2006-01-02 | 2006-01-02 | 2006-01-02 | 2006-01-02 | 2006-01-02 | 2006-01-02 | 2006-01-02 | 2006-01-02 | 2006-01-02 | 2006-01-02 | 2006-01-02 | 2006-01-02 | 2006-01-02 | 2006-01-02 | 2006-01-02 | 2006-01-02 | 2006-01-02 | 2006-01-02 | 2006-01-02 | 2006-01-02 | 2006-01-02 | 2006-01-02 | 2006-01-02 | 2006-01-02 | 2006-01-02 | 2006-01-02 | 2006-01-02 | 2006-01-02 | 2006-01-02 | 2006-01-02 | 2006-01-02 | 2006-01-02 | 2006-01-02 | 2006-01-02 | 2006-01-02 | 2006-01-02 | 2006-01-02 | 2006-01-02 | 2006-01-02 | 2006-01-02 | 2006-01-02 | 2006-01-02 | 2006-01-02 | 2006-01-02 | 2006-01-02 | 2006-01-02 | 2006-01-02 | 2006-01-02 | 2006-01-02 | 2006-01-02 | 2006-01-02 | 2006-01-02 | 2006-01-02 | 2006-01-02 | 2006-01-02 | 2006-01-02 | 2006-01-02 | 2006-01-02 | 2006-01-02 | 2006-01-02 | 2006-01-02 | 2006-01-02 | 2006-01-02 | 2006-01-02 | 2006-01-02 | 2006-01-02 | 2006-01-02 | 2006-01-02 | 2006-01-02 | 2006-01-02 | 2006-01-02 | 2006-01-02 | 2006-01-02 | 2006-01-02 | 2006-01-02 | 2006-01-02 | 2006-01-02 | 2006-01-02 | 2006-01-02 | 2006-01-02 | 2006-01-02 | 2006-01-02 | 2006-01-02 | 2006-01-02 | 2006-01-02 | 2006-01-02 | 2006-01-02 | 2006-01-02 | 2006-01-02 | 2006-01-02 | 2006-01-02 | 2006-01-02 | 2006-01-02 | 2006-01-02 | 2006-01-02 | 2006-01-02 | 2006-01-02 | 2006-01-02 | 2006-01-02 | 2006-01-02 | 2006-01-02 | 2006-01-02 | 2006-01-02 | 2006-01-02 | 2006-01-02 | 2006-01-02 | 2006-01-02 | 2006-01-02 | 2006-01-02 | 2006-01-02 | 2006-01-02 | 2006-01-02 | 2006-01-02 | 2006-01-02 | 2006-01-02 | 2006-01-02 | 2006-01-02 | 2006-01-02 | 2006-01-02 | 2006-01-02 | 2006-01-02 | 2006-01-02 | 2006-01-02 | 2006-01-02 | 2006-01-02 | 2006-01-02 | 2006-01-02 | 2006-01-02 | 2006-01-02 | 2006-01-02 | 2006-01-02 | 2006-01-02 | 2006-01-02 | 2006-01-02 | 2006-01-02 | 2006-01-02 | 2006-01-02 | 2006-01-02 | 2006-01-02 | 2006-01-02 | 2006-01-02 | 2006-01-02 | 2006-01-02 | 2006-01-02 | 2006-01-02 | 2006-01-02 | 2006-01-02 | 2006-01-02 | 2006-01-02 | 2006-01-02 | 2006-01-02 | 2006-01-02 | 2006-01-02 | 2006-01-02 | 2006-01-02 | 2006-01-02 | 2006-01-02 | 2006-01-02 | 2006-01-02 | 2006-01-02 | 2006-01-02 | 2006-01-02 | 2006-01-02 | 2006-01-02 | 2006-01-02 | 2006-01-02 | 2006-01-02 | 2006-01-02 | 2006-01-02 | 2006-01-02 | 2006-01-02 | 2006-01-02 | 2006-01-02 | 2006-01-02 | 2006-01-02 | 2006-01-02 | 2006-01-02 | 2006-01-02 | 2006-01-02 | 2006-01-02 | 2006-01-02 | 2006-01-02 | 2006-01-02 | 2006-01-02 | 2006-01-02 | 2006-01-02 | 2006-01-02 | 2006-01-02 | 2006-01-02 | 2006-01-02 | 2006-01-02 | 2006-01-02 | 2006-01-02 | 2006-01-02 | 2006-01-02 | 2006-01-02 | 2006-01-02 | 2006-01-02 | 2006-01-02 | 2006-01-02 | 2006-01-02 | 2006-01-02 | 2006-01-02 | 2006-01-02 | 2006-01-02 | 2006-01-02 | 2006-01-02 | 2006-01-02 | 2006-01-02 | 2006-01-02 | 2006-01-02 | 2006-01-02 | 2006-01-02 | 2006-01-02 | 2006-01-02 | 2006-01-02 | 2006-01-02 | 2006-01-02 | 2006-01-02 | 2006-01-02 | 2006-01-02 | 2006-01-02 | 2006-01-02 | 2006-01-02 | 2006-01-02 | 2006-01-02 | 2006-01-02 | 2006-01-02 | 2006-01-02 | 2006-01-02 | 2006-01-02 | 2006-01-02 | 2006-01-02 | 2006-01-02 | 2006-01-02 | 2006-01-02 | 2006-01-02 | 2006-01-02 | 2006-01-02 | 2006-01-02 | 2006-01-02 | 2006-01-02 | 2006-01-02 | 2006-01-02 | 2006-01-02 | 2006-01-02 | 2006-01-02 | 2006-01-02 | 2006-01-02 | 2006-01-02 | 2006-01-02 | 2006-01-02 | 2006-01-02 | 2006-01-02 | 2006-01-02 | 2006-01-02 | 2006-01-02 | 2006-01-02 | 2006-01-02 | 2006-01-02 | 2006-01-02 | 2006-01-02 | 2006-01-02 | 2006-01-02 | 2006-01-02 | 2006-01-02 | 2006-01-02 | 2006-01-02 | 2006-01-02 | 2006-01-02 | 2006-01-02 | 2006-01-02 | 2006-01-02 | 2006-01-02 | 2006-01-02 | 2006-01-02 | 2006-01-02 | 2006-01-02 | 2006-01-02 | 2006-01-02 | 2006-01-02 | 2006-01-02 | 2006-01-02 | 2006-01-02 | 2006-01-02 | 2006-01-02 | 2006-01-02 | 2006-01-02 | 2006-01-02 | 2006-01-02 | 2006-01-02 | 2006-01-02 | 2006-01-02 | 2006-01-02 | 2006-01-02 | 2006-01-02 | 2006-01-02 | 2006-01-02 | 2006-01-02 | 2006-01-02 | 2006-01-02 | 2006-01-02 | 2006-01-02 | 2006-01-02 | 2006-01-02 | 2006-01-02 | 2006-01-02 | 2006-01-02 | 2006-01-02 | 2006-01-02 | 2006-01-02 | 2006-01-02 | 2006-01-02 | 2006-01-02 | 2006-01-02 | 2006-01-02 | 2006-01-02 | 2006-01-02 | 2006-01-02 | 2006-01-02 | 2006-01-02 | 2006-01-02 | 2006-01-02 | 2006-01-02 | 2006-01-02 | 2006-01-02 | 2006-01-02 | 2006-01-02 | 2006-01-02 | 2006-01-02 | 2006-01-02 | 2006-01-02 | 2006-01-02 | 2006-01-02 | 2006-01-02 | 2006-01-02 | 2006-01-02 | 2006-01-02 | 2006-01-02 | 2006-01-02 | 2006-01-02 | 2006-01-02 | 2006-01-02 | 2006-01-02 | 2006-01-02 | 2006-01-02 | 2006-01-02 | 2006-01-02 | 2006-01-02 | 2006-01-02 | 2006-01-02 | 2006-01-02 | 2006-01-02 | 2006-01-02 | 2006-01-02 | 2006-01-02 | 2006-01-02 | 2006-01-02 | 2006-01-02 | 2006-01-02 | 2006-01-02 | 2006-01-02 | 2006-01-02 | 2006-01-02 | 2006-01-02 | 2006-01-02 | 2006-01-02 | 2006-01-02 | 2006-01-02 | 2006-01-02 | 2006-01-02 | 2006-01-02 | 2006-01-02 | 2006-01-02 | 2006-01-02 | 2006-01-02 | 2006-01-02 | 2006-01-02 | 2006-01-02 | 2006-01-02 | 2006-01-02 | 2006-01-02 | 2006-01-02 | 2006-01-02 | 2006-01-02 | 2006-01-02 | 2006-01-02 | 2006-01-02 | 2006-01-02 | 2006-01-02 | 2006-01-02 | 2006-01-02 | 2006-01-02 | 2006-01-02 | 2006-01-02 | 2006-01-02 | 2006-01-02 | 2006-01-02 | 2006-01-02 | 2006-01-02 | 2006-01-02 | 2006-01-02 | 2006-01-02 | 2006-01-02 | 2006-01-02 | 2006-01-02 | 2006-01-02 | 2006-01-02 | 2006-01-02 | 2006-01-02 | 2006-01-02 | 2006-01-02 | 2006-01-02 | 2006-01-02 | 2006-01-02 | 2006-01-02 | 2006-01-02 | 2006-01-02 | 2006-01-02 | 2006-01-02 | 2006-01-02 | 2006-01-02 | 2006-01-02 | 2006-01-02 | 2006-01-02 | 2006-01-02 | 2006-01-02 | 2006-01-02 | 2006-01-02 | 2006-01-02 | 2006-01-02 | 2006-01-02 | 2006-01-02 | 2006-01-02 | 2006-01-02 | 2006-01-02 | 2006-01-02 | 2006-01-02 | 2006-01-02 | 2006-01-02 | 2006-01-02 | 2006-01-02 | 2006-01-02 | 2006-01-02 | 2006-01-02 | 2006-01-02 | 2006-01-02 | 2006-01-02 | 2006-01-02 | 2006-01-02 | 2006-01-02 | 2006-01-02 | 2006-01-02 | 2006-01-02 | 2006-01-02 | 2006-01-02 | 2006-01-02 | 2006-01-02 | 2006-01-02 | 2006-01-02 | 2006-01-02 | 2006-01-02 | 2006-01-02 | 2006-01-02 | 2006-01-02 | 2006-01-02 | 2006-01-02 | 2006-01-02 | 2006-01-02 | 2006-01-02 | 2006-01-02 | 2006-01-02 | 2006-01-02 | 2006-01-02 | 2006-01-02 | 2006-01-02 | 2006-01-02 | 2006-01-02 | 2006-01-02 | 2006-01-02 | 2006-01-02 | 2006-01-02 | 2006-01-02 | 2006-01-02 | 2006-01-02 | 2006-01-02 | 2006-01-02 | 2006-01-02 | 2006-01-02 | 2006-01-02 | 2006-01-02 | 2006-01-02 | 2006-01-02 | 2006-01-02 | 2006-01-02 | 2006-01-02 | 2006-01-02 | 2006-01-02 | 2006-01-02 | 2006-01-02 | 2006-01-02 | 2006-01-02 | 2006-01-02 | 2006-01-02 | 2006-01-02 | 2006-01-02 | 2006-01-02 | 2006-01-02 | 2006-01-02 | 2006-01-02 | 2006-01-02 | 2006-01-02 | 2006-01-02 | 2006-01-02 | 2006-01-02 | 2006-01-02 | 2006-01-02 | 2006-01-02 | 2006-01-02 | 2006-01-02 | 2006-01-02 | 2006-01-02 | 2006-01-02 | 2006-01-02 | 2006-01-02 | 2006-01-02 | 2006-01-02 | 2006-01-02 | 2006-01-02 | 2006-01-02 | 2006-01-02 | 2006-01-02 | 2006-01-02 | 2006-01-02 | 2006-01-02 | 2006-01-02 | 2006-01-02 | 2006-01-02 | 2006-01-02 | 2006-01-02 | 2006-01-02 | 2006-01-02 | 2006-01-02 | 2006-01-02 | 2006-01-02 | 2006-01-02 | 2006-01-02 | 2006-01-02 | 2006-01-02 | 2006-01-02 | 2006-01-02 | 2006-01-02 | 2006-01-02 | 2006-01-02 | 2006-01-02 | 2006-01-02 | 2006-01-02 | 2006-01-02 | 2006-01-02 | 2006-01-02 | 2006-01-02 | 2006-01-02 | 2006-01-02 | 2006-01-02 | 2006-01-02 | 2006-01-02 | 2006-01-02 | 2006-01-02 | 2006-01-02 | 2006-01-02 | 2006-01-02 | 2006-01-02 | 2006-01-02 | 2006-01-02 | 2006-01-02 | 2006-01-02 | 2006-01-02 | 2006-01-02 | 2006-01-02 | 2006-01-02 | 2006-01-02 | 2006-01-02 | 2006-01-02 | 2006-01-02 | 2006-01-02 | 2006-01-02 | 2006-01-02 | 2006-01-02 | 2006-01-02 | 2006-01-02 | 2006-01-02 | 2006-01-02 | 2006-01-02 | 2006-01-02 | 2006-01-02 | 2006-01-02 | 2006-01-02 | 2006-01-02 | 2006-01-02 | 2006-01-02 | 2006-01-02 | 2006-01-02 | 2006-01-02 | 2006-01-02 | 2006-01-02 | 2006-01-02 | 2006-01-02 | 2006-01-02 | 2006-01-02 | 2006-01-02 | 2006-01-02 | 2006-01-02 | 2006-01-02 | 2006-01-02 | 2006-01-02 | 2006-01-02 | 2006-01-02 | 2006-01-02 | 2006-01-02 | 2006-01-02 | 2006-01-02 | 2006-01-02 | 2006-01-02 | 2006-01-02 | 2006-01-02 | 2006-01-02 | 2006-01-02 | 2006-01-02 | 2006-01-02 | 2006-01-02 | 2006-01-02 | 2006-01-02 | 2006-01-02 | 2006-01-02 | 2006-01-02 | 2006-01-02 | 2006-01-02 | 2006-01-02 | 2006-01-02 | 2006-01-02 | 2006-01-02 | 2006-01-02 | 2006-01-02 | 2006-01-02 | 2006-01-02 | 2006-01-02 | 2006-01-02 | 2006-01-02 | 2006-01-02 | 2006-01-02 | 2006-01-02 | 2006-01-02 | 2006-01-02 | 2006-01-02 | 2006-01-02 | 2006-01-02 | 2006-01-02 | 2006-01-02 | 2006-01-02 | 2006-01-02 | 2006-01-02 | 2006-01-02 | 2006-01-02 | 2006-01-02 | 2006-01-02 | 2006-01-02 | 2006-01-02 | 2006-01-02 | 2006-01-02 | 2006-01-02 | 2006-01-02 | 2006-01-02 | 2006-01-02 | 2006-01-02 | 2006-01-02 | 2006-01-02 | 2006-01-02 | 2006-01-02 | 2006-01-02 | 2006-01-02 | 2006-01-02 | 2006-01-02 | 2006-01-02 | 2006-01-02 | 2006-01-02 | 2006-01-02 | 2006-01-02 | 2006-01-02 | 2006-01-02 | 2006-01-02 | 2006-01-02 | 2006-01-02 | 2006-01-02 | 2006-01-02 | 2006-01-02 | 2006-01-02 | 2006-01-02 | 2006-01-02 | 2006-01-02 | 2006-01-02 | 2006-01-02 | 2006-01-02 | 2006-01-02 | 2006-01-02 | 2006-01-02 | 2006-01-02 | 2006-01-02 | 2006-01-02 | 2006-01-02 | 2006-01-02 | 2006-01-02 | 2006-01-02 | 2006-01-02 | 2006-01-02 | 2006-01-02 | 2006-01-02 | 2006-01-02 | 2006-01-02 | 2006-01-02 | 2006-01-02 | 2006-01-02 | 2006-01-02 | 2006-01-02 | 2006-01-02 | 2006-01-02 | 2006-01-02 | 2006-01-02 | 2006-01-02 | 2006-01-02 | 2006-01-02 | 2006-01-02 | 2006-01-02 | 2006-01-02 | 2006-01-02 | 2006-01-02 | 2006-01-02 | 2006-01-02 | 2006-01-02 | 2006-01-02 | 2006-01-02 | 2006-01-02 | 2006-01-02 | 2006-01-02 | 2006-01-02 | 2006-01-02 | 2006-01-02 | 2006-01-02 | 2006-01-02 | 2006-01-02 | 2006-01-02 | 2006-01-02 | 2006-01-02 | 2006-01-02 | 2006-01-02 | 2006-01-02 | 2006-01-02 | 2006-01-02 | 2006-01-02 | 2006-01-02 | 2006-01-02 | 2006-01-02 | 2006-01-02 | 2006-01-02 | 2006-01-02 | 2006-01-02 | 2006-01-02 | 2006-01-02 | 2006-01-02 | 2006-01-02 | 2006-01-02 | 2006-01-02 | 2006-01-02 | 2006-01-02 | 2006-01-02 | 2006-01-02 | 2006-01-02 | 2006-01-02 | 2006-01-02 | 2006-01-02 | 2006-01-02 | 2006-01-02 | 2006-01-02 | 2006-01-02 | 2006-01-02 | 2006-01-02 | 2006-01-02 | 2006-01-02 | 2006-01-02 | 2006-01-02 | 2006-01-02 | 2006-01-02 | 2006-01-02 | 2006-01-02 | 2006-01-02 | 2006-01-02 | 2006-01-02 | 2006-01-02 | 2006-01-02 | 2006-01-02 | 2006-01-02 | 2006-01-02 | 2006-01-02 | 2006-01-02 | 2006-01-02 | 2006-01-02 | 2006-01-02 | 2006-01-02 | 2006-01-02 | 2006-01-02 | 2006-01-02 | 2006-01-02 | 2006-01-02 | 2006-01-02 | 2006-01-02 | 2006-01-02 | 2006-01-02 | 2006-01-02 | 2006-01-02 | 2006-01-02 | 2006-01-02 | 2006-01-02 | 2006-01-02 | 2006-01-02 | 2006-01-02 | 2006-01-02 | 2006-01-02 | 2006-01-02 | 2006-01-02 | 2006-01-02 | 2006-01-02 | 2006-01-02 | 2006-01-02 | 2006-01-02 | 2006-01-02 | 2006-01-02 | 2006-01-02 | 2006-01-02 | 2006-01-02 | 2006-01-02 | 2006-01-02 | 2006-01-02 | 2006-01-02 | 2006-01-02 | 2006-01-02 | 2006-01-02 | 2006-01-02 | 2006-01-02 | 2006-01-02 | 2006-01-02 | 2006-01-02 | 2006-01-02 | 2006-01-02 | 2006-01-02 | 2006-01-02 | 2006-01-02 | 2006-01-02 | 2006-01-02 | 2006-01-02 | 2006-01-02 | 2006-01-02 | 2006-01-02 | 2006-01-02 | 2006-01-02 | 2006-01-02 | 2006-01-02 | 2006-01-02 | 2006-01-02 | 2006-01-02 | 2006-01-02 | 2006-01-02 | 2006-01-02 | 2006-01-02 | 2006-01-02 | 2006-01-02 | 2006-01-02 | 2006-01-02 | 2006-01-02 | 2006-01-02 | 2006-01-02 | 2006-01-02 | 2006-01-02 | 2006-01-02 | 2006-01-02 | 2006-01-02 | 2006-01-02 | 2006-01-02 | 2006-01-02 | 2006-01-02 | 2006-01-02 | 2006-01-02 | 2006-01-02 | 2006-01-02 | 2006-01-02 | 2006-01-02 | 2006-01-02 | 2006-01-02 | 2006-01-02 | 2006-01-02 | 2006-01-02 | 2006-01-02 | 2006-01-02 | 2006-01-02 | 2006-01-02 | 2006-01-02 | 2006-01-02 | 2006-01-02 | 2006-01-02 | 2006-01-02 | 2006-01-02 | 2006-01-02 | 2006-01-02 | 2006-01-02 | 2006-01-02 | 2006-01-02 | 2006-01-02 | 2006-01-02 | 2006-01-02 | 2006-01-02 | 2006-01-02 | 2006-01-02 | 2006-01-02 | 2006-01-02 | 2006-01-02 | 2006-01-02 | 2006-01-02 | 2006-01-02 | 2006-01-02 | 2006-01-02 | 2006-01-02 | 2006-01-02 | 2006-01-02 | 2006-01-02 | 2006-01-02 | 2006-01-02 | 2006-01-02 | 2006-01-02 | 2006-01-02 | 2006-01-02 | 2006-01-02 | 2006-01-02 | 2006-01-02 | 2006-01-02 | 2006-01-02 | 2006-01-02 | 2006-01-02 | 2006-01-02 | 2006-01-02 | 2006-01-02 | 2006-01-02 | 2006-01-02 | 2006-01-02 | 2006-01-02 | 2006-01-02 | 2006-01-02 | 2006-01-02 | 2006-01-02 | 2006-01-02 | 2006-01-02 | 2006-01-02 | 2006-01-02 | 2006-01-02 | 2006-01-02 | 2006-01-02 | 2006-01-02 | 2006-01-02 | 2006-01-02 | 2006-01-02 | 2006-01-02 | 2006-01-02 | 2006-01-02 | 2006-01-02 | 2006-01-02 | 2006-01-02 | 2006-01-02 | 2006-01-02 | 2006-01-02 | 2006-01-02 | 2006-01-02 | 2006-01-02 | 2006-01-02 | 2006-01-02 | 2006-01-02 | 2006-01-02 | 2006-01-02 | 2006-01-02 | 2006-01-02 | 2006-01-02 | 2006-01-02 | 2006-01-02 | 2006-01-02 | 2006-01-02 | 2006-01-02 | 2006-01-02 | 2006-01-02 | 2006-01-02 | 2006-01-02 | 2006-01-02 | 2006-01-02 | 2006-01-02 | 2006-01-02 | 2006-01-02 | 2006-01-02 | 2006-01-02 | 2006-01-02 | 2006-01-02 | 2006-01-02 | 2006-01-02 | 2006-01-02 | 2006-01-02 | 2006-01-02 | 2006-01-02 | 2006-01-02 | 2006-01-02 | 2006-01-02 | 2006-01-02 | 2006-01-02 | 2006-01-02 | 2006-01-02 | 2006-01-02 | 2006-01-02 | 2006-01-02 | 2006-01-02 | 2006-01-02 | 2006-01-02 | 2006-01-02 | 2006-01-02 | 2006-01-02 | 2006-01-02 | 2006-01-02 | 2006-01-02 | 2006-01-02 | 2006-01-02 | 2006-01-02 | 2006-01-02 | 2006-01-02 | 2006-01-02 | 2006-01-02 | 2006-01-02 | 2006-01-02 | 2006-01-02 | 2006-01-02 | 2006-01-02 | 2006-01-02 | 2006-01-02 | 2006-01-02 | 2006-01-02 | 2006-01-02 | 2006-01-02 | 2006-01-02 | 2006-01-02 | 2006-01-02 | 2006-01-02 | 2006-01-02 | 2006-01-02 | 2006-01-02 | 2006-01-02 | 2006-01-02 | 2006-01-02 | 2006-01-02 | 2006-01-02 | 2006-01-02 | 2006-01-02 | 2006-01-02 | 2006-01-02 | 2006-01-02 | 2006-01-02 | 2006-01-02 | 2006-01-02 | 2006-01-02 | 2006-01-02 | 2006-01-02 | 2006-01-02 | 2006-01-02 | 2006-01-02 | 2006-01-02 | 2006-01-02 | 2006-01-02 | 2006-01-02 | 2006-01-02 | 2006-01-02 | 2006-01-02 | 2006-01-02 | 2006-01-02 | 2006-01-02 | 2006-01-02 | 2006-01-02 | 2006-01-02 | 2006-01-02 | 2006-01-02 | 2006-01-02 | 2006-01-02 | 2006-01-02 | 2006-01-02 | 2006-01-02 | 2006-01-02 | 2006-01-02 | 2006-01-02 | 2006-01-02 | 2006-01-02 | 2006-01-02 | 2006-01-02 | 2006-01-02 | 2006-01-02 | 2006-01-02 | 2006-01-02 | 2006-01-02 | 2006-01-02 | 2006-01-02 | 2006-01-02 | 2006-01-02 | 2006-01-02 | 2006-01-02 | 2006-01-02 | 2006-01-02 | 2006-01-02 | 2006-01-02 | 2006-01-02 | 2006-01-02 | 2006-01-02 | 2006-01-02 | 2006-01-02 | 2006-01-02 | 2006-01-02 | 2006-01-02 | 2006-01-02 | 2006-01-02 | 2006-01-02 | 2006-01-02 | 2006-01-02 | 2006-01-02 | 2006-01-02 | 2006-01-02 | 2006-01-02 | 2006-01-02 | 2006-01-02 | 2006-01-02 | 2006-01-02 | 2006-01-02 | 2006-01-02 | 2006-01-02 | 2006-01-02 | 2006-01-02 | 2006-01-02 | 2006-01-02 | 2006-01-02 | 2006-01-02 | 2006-01-02 | 2006-01-02 | 2006-01-02 | 2006-01-02 | 2006-01-02 | 2006-01-02 | 2006-01-02 | 2006-01-02 | 2006-01-02 | 2006-01-02 | 2006-01-02 | 2006-01-02 | 2006-01-02 | 2006-01-02 | 2006-01-02 | 2006-01-02 | 2006-01-02 | 2006-01-02 | 2006-01-02 | 2006-01-02 | 2006-01-02 | 2006-01-02 | 2006-01-02 | 2006-01-02 | 2006-01-02 | 2006-01-02 | 2006-01-02 | 2006-01-02 | 2006-01-02 | 2006-01-02 | 2006-01-02 | 2006-01-02 | 2006-01-02 | 2006-01-02 | 2006-01-02 | 2006-01-02 | 2006-01-02 | 2006-01-02 | 2006-01-02 | 2006-01-02 | 2006-01-02 | 2006-01-02 | 2006-01-02 | 2006-01-02 | 2006-01-02 | 2006-01-02 | 2006-01-02 | 2006-01-02 | 2006-01-02 | 2006-01-02 | 2006-01-02 | 2006-01-02 | 2006-01-02 | 2006-01-02 | 2006-01-02 | 2006-01-02 | 2006-01-02 | 2006-01-02 | 2006-01-02 | 2006-01-02 | 2006-01-02 | 2006-01-02 | 2006-01-02 | 2006-01-02 | 2006-01-02 | 2006-01-02 | 2006-01-02 | 2006-01-02 | 2006-01-02 | 2006-01-02 | 2006-01-02 | 2006-01-02 | 2006-01-02 | 2006-01-02 | 2006-01-02 | 2006-01-02 | 2006-01-02 | 2006-01-02 | 2006-01-02 | 2006-01-02 | 2006-01-02 | 2006-01-02 | 2006-01-02 | 2006-01-02 | 2006-01-02 | 2006-01-02 | 2006-01-02 | 2006-01-02 | 2006-01-02 | 2006-01-02 | 2006-01-02 | 2006-01-02 | 2006-01-02 | 2006-01-02 | 2006-01-02 | 2006-01-02 | 2006-01-02 | 2006-01-02 | 2006-01-02 | 2006-01-02 | 2006-01-02 | 2006-01-02 | 2006-01-02 | 2006-01-02 | 2006-01-02 | 2006-01-02 | 2006-01-02 | 2006-01-02 | 2006-01-02 | 2006-01-02 | 2006-01-02 | 2006-01-02 | 2006-01-02 | 2006-01-02 | 2006-01-02 | 2006-01-02 | 2006-01-02 | 2006-01-02 | 2006-01-02 | 2006-01-02 | 2006-01-02 | 2006-01-02 | 2006-01-02 | 2006-01-02 | 2006-01-02 | 2006-01-02 | 2006-01-02 | 2006-01-02 | 2006-01-02 | 2006-01-02 | 2006-01-02 | 2006-01-02 | 2006-01-02 | 2006-01-02 | 2006-01-02 | 2006-01-02 | 2006-01-02 | 2006-01-02 | 2006-01-02 | 2006-01-02 | 2006-01-02 | 2006-01-02 | 2006-01-02 | 2006-01-02 | 2006-01-02 | 2006-01-02 | 2006-01-02 | 2006-01-02 | 2006-01-02 | 2006-01-02 | 2006-01-02 | 2006-01-02 | 2006-01-02 | 2006-01-02 | 2006-01-02 | 2006-01-02 | 2006-01-02 | 2006-01-02 | 2006-01-02 | 2006-01-02 | 2006-01-02 | 2006-01-02 | 2006-01-02 | 2006-01-02 | 2006-01-02 | 2006-01-02 | 2006-01-02 | 2006-01-02 | 2006-01-02 | 2006-01-02 | 2006-01-02 | 2006-01-02 | 2006-01-02 | 2006-01-02 | 2006-01-02 | 2006-01-02 | 2006-01-02 | 2006-01-02 | 2006-01-02 | 2006-01-02 | 2006-01-02 | 2006-01-02 | 2006-01-02 | 2006-01-02 | 2006-01-02 | 2006-01-02 | 2006-01-02 | 2006-01-02 | 2006-01-02 | 2006-01-02 | 2006-01-02 | 2006-01-02 | 2006-01-02 | 2006-01-02 | 2006-01-02 | 2006-01-02 | 2006-01-02 | 2006-01-02 | 2006-01-02 | 2006-01-02 | 2006-01-02 | 2006-01-02 | 2006-01-02 | 2006-01-02 | 2006-01-02 | 2006-01-02 | 2006-01-02 | 2006-01-02 | 2006-01-02 | 2006-01-02 | 2006-01-02 | 2006-01-02 | 2006-01-02 | 2006-01-02 | 2006-01-02 | 2006-01-02 | 2006-01-02 | 2006-01-02 | 2006-01-02 | 2006-01-02 | 2006-01-02 | 2006-01-02 | 2006-01-02 | 2006-01-02 | 2006-01-02 | 2006-01-02 | 2006-01-02 | 2006-01-02 | 2006-01-02 | 2006-01-02 | 2006-01-02 | 2006-01-02 | 2006-01-02 | 2006-01-02 | 2006-01-02 | 2006-01-02 | 2006-01-02 | 2006-01-02 | 2006-01-02 | 2006-01-02 | 2006-01-02 | 2006-01-02 | 2006-01-02 | 2006-01-02 | 2006-01-02 | 2006-01-02 | 2006-01-02 | 2006-01-02 | 2006-01-02 | 2006-01-02 | 2006-01-02 | 2006-01-02 | 2006-01-02 | 2006-01-02 | 2006-01-02 | 2006-01-02 | 2006-01-02 | 2006-01-02 | 2006-01-02 | 2006-01-02 | 2006-01-02 | 2006-01-02 | 2006-01-02 | 2006-01-02 | 2006-01-02 | 2006-01-02 | 2006-01-02 | 2006-01-02 | 2006-01-02 | 2006-01-02 | 2006-01-02 | 2006-01-02 | 2006-01-02 | 2006-01-02 | 2006-01-02 | 2006-01-02 | 2006-01-02 | 2006-01-02 | 2006-01-02 | 2006-01-02 | 2006-01-02 | 2006-01-02 | 2006-01-02 | 2006-01-02 | 2006-01-02 | 2006-01-02 | 2006-01-02 | 2006-01-02 | 2006-01-02 | 2006-01-02 | 2006-01-02 | 2006-01-02 | 2006-01-02 | 2006-01-02 | 2006-01-02 | 2006-01-02 | 2006-01-02 | 2006-01-02 | 2006-01-02 | 2006-01-02 | 2006-01-02 | 2006-01-02 | 2006-01-02 | 2006-01-02 | 2006-01-02 | 2006-01-02 | 2006-01-02 | 2006-01-02 | 2006-01-02 | 2006-01-02 | 2006-01-02 | 2006-01-02 | 2006-01-02 | 2006-01-02 | 2006-01-02 | 2006-01-02 | 2006-01-02 | 2006-01-02 | 2006-01-02 | 2006-01-02 | 2006-01-02 | 2006-01-02 | 2006-01-02 | 2006-01-02 | 2006-01-02 | 2006-01-02 | 2006-01-02 | 2006-01-02 | 2006-01-02 | 2006-01-02 | 2006-01-02 | 2006-01-02 | 2006-01-02 | 2006-01-02 | 2006-01-02 | 2006-01-02 | 2006-01-02 | 2006-01-02 | 2006-01-02 | 2006-01-02 | 2006-01-02 | 2006-01-02 | 2006-01-02 | 2006-01-02 | 2006-01-02 | 2006-01-02 | 2006-01-02 | 2006-01-02 | 2006-01-02 | 2006-01-02 | 2006-01-02 | 2006-01-02 | 2006-01-02 | 2006-01-02 | 2006-01-02 | 2006-01-02 | 2006-01-02 | 2006-01-02 | 2006-01-02 | 2006-01-02 | 2006-01-02 | 2006-01-02 | 2006-01-02 | 2006-01-02 | 2006-01-02 | 2006-01-02 | 2006-01-02 | 2006-01-02 | 2006-01-02 | 2006-01-02 | 2006-01-02 | 2006-01-02 | 2006-01-02 | 2006-01-02 | 2006-01-02 | 2006-01-02 | 2006-01-02 | 2006-01-02 | 2006-01-02 | 2006-01-02 | 2006-01-02 | 2006-01-02 | 2006-01-02 | 2006-01-02 | 2006-01-02 | 2006-01-02 | 2006-01-02 | 2006-01-02 | 2006-01-02 | 2006-01-02 | 2006-01-02 | 2006-01-02 | 2006-01-02 | 2006-01-02 | 2006-01-02 | 2006-01-02 | 2006-01-02 | 2006-01-02 | 2006-01-02 | 2006-01-02 | 2006-01-02 | 2006-01-02 | 2006-01-02 | 2006-01-02 | 2006-01-02 | 2006-01-02 | 2006-01-02 | 2006-01-02 | 2006-01-02 | 2006-01-02 | 2006-01-02 | 2006-01-02 | 2006-01-02 | 2006-01-02 | 2006-01-02 | 2006-01-02 | 2006-01-02 | 2006-01-02 | 2006-01-02 | 2006-01-02 | 2006-01-02 | 2006-01-02 | 2006-01-02 | 2006-01-02 | 2006-01-02 | 2006-01-02 | 2006-01-02 | 2006-01-02 | 2006-01-02 | 2006-01-02 | 2006-01-02 | 2006-01-02 | 2006-01-02 | 2006-01-02 | 2006-01-02 | 2006-01-02 | 2006-01-02 | 2006-01-02 | 2006-01-02 | 2006-01-02 | 2006-01-02 | 2006-01-02 | 2006-01-02 | 2006-01-02 | 2006-01-02 | 2006-01-02 | 2006-01-02 | 2006-01-02 | 2006-01-02 | 2006-01-02 | 2006-01-02 | 2006-01-02 | 2006-01-02 | 2006-01-02 | 2006-01-02 | 2006-01-02 | 2006-01-02 | 2006-01-02 | 2006-01-02 | 2006-01-02 | 2006-01-02 | 2006-01-02 | 2006-01-02 | 2006-01-02 | 2006-01-02 | 2006-01-02 | 2006-01-02 | 2006-01-02 | 2006-01-02 | 2006-01-02 | 2006-01-02 | 2006-01-02 | 2006-01-02 | 2006-01-02 | 2006-01-02 | 2006-01-02 | 2006-01-02 | 2006-01-02 | 2006-01-02 | 2006-01-02 | 2006-01-02 | 2006-01-02 | 2006-01-02 | 2006-01-02 | 2006-01-02 | 2006-01-02 | 2006-01-02 | 2006-01-02 | 2006-01-02 | 2006-01-02 | 2006-01-02 | 2006-01-02 | 2006-01-02 | 2006-01-02 | 2006-01-02 | 2006-01-02 | 2006-01-02 | 2006-01-02 | 2006-01-02 | 2006-01-02 | 2006-01-02 | 2006-01-02 | 2006-01-02 | 2006-01-02 | 2006-01-02 | 2006-01-02 | 2006-01-02 | 2006-01-02 | 2006-01-02 | 2006-01-02 | 2006-01-02 | 2006-01-02 | 2006-01-02 | 2006-01-02 | 2006-01-02 | 2006-01-02 | 2006-01-02 | 2006-01-02 | 2006-01-02 | 2006-01-02 | 2006-01-02 | 2006-01-02 | 2006-01-02 | 2006-01-02 | 2006-01-02 | 2006-01-02 | 2006-01-02 | 2006-01-02 | 2006-01-02 | 2006-01-02 | 2006-01-02 | 2006-01-02 | 2006-01-02 | 2006-01-02 | 2006-01-02 | 2006-01-02 | 2006-01-02 | 2006-01-02 | 2006-01-02 | 2006-01-02 | 2006-01-02 | 2006-01-02 | 2006-01-02 | 2006-01-02 | 2006-01-02 | 2006-01-02 | 2006-01-02 | 2006-01-02 | 2006-01-02 | 2006-01-02 | 2006-01-02 | 2006-01-02 | 2006-01-02 | 2006-01-02 | 2006-01-02 | 2006-01-02 | 2006-01-02 | 2006-01-02 | 2006-01-02 | 2006-01-02 | 2006-01-02 | 2006-01-02 | 2006-01-02 | 2006-01-02 | 2006-01-02 | 2006-01-02 | 2006-01-02 | 2006-01-02 | 2006-01-02 | 2006-01-02 | 2006-01-02 | 2006-01-02 | 2006-01-02 | 2006-01-02 | 2006-01-02 | 2006-01-02 | 2006-01-02 | 2006-01-02 | 2006-01-02 | 2006-01-02 | 2006-01-02 | 2006-01-02 | 2006-01-02 | 2006-01-02 | 2006-01-02 | 2006-01-02 | 2006-01-02 | 2006-01-02 | 2006-01-02 | 2006-01-02 | 2006-01-02 | 2006-01-02 | 2006-01-02 | 2006-01-02 | 2006-01-02 | 2006-01-02 | 2006-01-02 | 2006-01-02 | 2006-01-02 | 2006-01-02 | 2006-01-02 | 2006-01-02 | 2006-01-02 | 2006-01-02 | 2006-01-02 | 2006-01-02 | 2006-01-02 | 2006-01-02 | 2006-01-02 | 2006-01-02 | 2006-01-02 | 2006-01-02 | 2006-01-02 | 2006-01-02 | 2006-01-02 | 2006-01-02 | 2006-01-02 | 2006-01-02 | 2006-01-02 | 2006-01-02 | 2006-01-02 | 2006-01-02 | 2006-01-02 | 2006-01-02 | 2006-01-02 | 2006-01-02 | 2006-01-02 | 2006-01-02 | 2006-01-02 | 2006-01-02 | 2006-01-02 | 2006-01-02 | 2006-01-02 | 2006-01-02 | 2006-01-02 | 2006-01-02 | 2006-01-02 | 2006-01-02 | 2006-01-02 | 2006-01-02 | 2006-01-02 | 2006-01-02 | 2006-01-02 | 2006-01-02 | 2006-01-02 | 2006-01-02 | 2006-01-02 | 2006-01-02 | 2006-01-02 | 2006-01-02 | 2006-01-02 | 2006-01-02 | 2006-01-02 | 2006-01-02 | 2006-01-02 | 2006-01-02 | 2006-01-02 | 2006-01-02 | 2006-01-02 | 2006-01-02 | 2006-01-02 | 2006-01-02 | 2006-01-02 | 2006-01-02 | 2006-01-02 | 2006-01-02 | 2006-01-02 | 2006-01-02 | 2006-01-02 | 2006-01-02 | 2006-01-02 | 2006-01-02 | 2006-01-02 | 2006-01-02 | 2006-01-02 | 2006-01-02 | 2006-01-02 | 2006-01-02 | 2006-01-02 | 2006-01-02 | 2006-01-02 | 2006-01-02 | 2006-01-02 | 2006-01-02 | 2006-01-02 | 2006-01-02 | 2006-01-02 | 2006-01-02 | 2006-01-02 | 2006-01-02 | 2006-01-02 | 2006-01-02 | 2006-01-02 | 2006-01-02 | 2006-01-02 | 2006-01-02 | 2006-01-02 | 2006-01-02 | 2006-01-02 | 2006-01-02 | 2006-01-02 | 2006-01-02 | 2006-01-02 | 2006-01-02 | 2006-01-02 | 2006-01-02 | 2006-01-02 | 2006-01-02 | 2006-01-02 | 2006-01-02 | 2006-01-02 | 2006-01-02 | 2006-01-02 | 2006-01-02 | 2006-01-02 | 2006-01-02 | 2006-01-02 | 2006-01-02 | 2006-01-02 | 2006-01-02 | 2006-01-02 | 2006-01-02 | 2006-01-02 | 2006-01-02 | 2006-01-02 | 2006-01-02 | 2006-01-02 | 2006-01-02 | 2006-01-02 | 2006-01-02 | 2006-01-02 | 2006-01-02 | 2006-01-02 | 2006-01-02 | 2006-01-02 | 2006-01-02 | 2006-01-02 | 2006-01-02 | 2006-01-02 | 2006-01-02 | 2006-01-02 | 2006-01-02 | 2006-01-02 | 2006-01-02 | 2006-01-02 | 2006-01-02 | 2006-01-02 | 2006-01-02 | 2006-01-02 | 2006-01-02 | 2006-01-02 | 2006-01-02 | 2006-01-02 | 2006-01-02 | 2006-01-02 | 2006-01-02 | 2006-01-02 | 2006-01-02 | 2006-01-02 | 2006-01-02 | 2006-01-02 | 2006-01-02 | 2006-01-02 | 2006-01-02 | 2006-01-02 | 2006-01-02 | 2006-01-02 | 2006-01-02 | 2006-01-02 | 2006-01-02 | 2006-01-02 | 2006-01-02 | 2006-01-02 | 2006-01-02 | 2006-01-02 | 2006-01-02 | 2006-01-02 | 2006-01-02 | 2006-01-02 | 2006-01-02 | 2006-01-02 | 2006-01-02 | 2006-01-02 | 2006-01-02 | 2006-01-02 | 2006-01-02 | 2006-01-02 | 2006-01-02 | 2006-01-02 | 2006-01-02 | 2006-01-02 | 2006-01-02 | 2006-01-02 | 2006-01-02 | 2006-01-02 | 2006-01-02 | 2006-01-02 | 2006-01-02 | 2006-01-02 | 2006-01-02 | 2006-01-02 | 2006-01-02 | 2006-01-02 | 2006-01-02 | 2006-01-02 | 2006-01-02 | 2006-01-02 | 2006-01-02 | 2006-01-02 | 2006-01-02 | 2006-01-02 | 2006-01-02 | 2006-01-02 | 2006-01-02 | 2006-01-02 | 2006-01-02 | 2006-01-02 | 2006-01-02 | 2006-01-02 | 2006-01-02 | 2006-01-02 | 2006-01-02 | 2006-01-02 | 2006-01-02 | 2006-01-02 | 2006-01-02 | 2006-01-02 | 2006-01-02 | 2006-01-02 | 2006-01-02 | 2006-01-02 | 2006-01-02 | 2006-01-02 | 2006-01-02 | 2006-01-02 | 2006-01-02 | 2006-01-02 | 2006-01-02 | 2006-01-02 | 2006-01-02 | 2006-01-02 | 2006-01-02 | 2006-01-02 | 2006-01-02 | 2006-01-02 | 2006-01-02 | 2006-01-02 | 2006-01-02 | 2006-01-02 | 2006-01-02 | 2006-01-02 | 2006-01-02 | 2006-01-02 | 2006-01-02 | 2006-01-02 | 2006-01-02 | 2006-01-02 | 2006-01-02 | 2006-01-02 | 2006-01-02 | 2006-01-02 | 2006-01-02 | 2006-01-02 | 2006-01-02 | 2006-01-02 | 2006-01-02 | 2006-01-02 | 2006-01-02 | 2006-01-02 | 2006-01-02 | 2006-01-02 | 2006-01-02 | 2006-01-02 | 2006-01-02 | 2006-01-02 | 2006-01-02 | 2006-01-02 | 2006-01-02 | 2006-01-02 | 2006-01-02 | 2006-01-02 | 2006-01-02 | 2006-01-02 | 2006-01-02 | 2006-01-02 | 2006-01-02 | 2006-01-02 | 2006-01-02 | 2006-01-02 | 2006-01-02 | 2006-01-02 | 2006-01-02 | 2006-01-02 | 2006-01-02 | 2006-01-02 | 2006-01-02 | 2006-01-02 | 2006-01-02 | 2006-01-02 | 2006-01-02 | 2006-01-02 | 2006-01-02 | 2006-01-02 | 2006-01-02 | 2006-01-02 | 2006-01-02 | 2006-01-02 | 2006-01-02 | 2006-01-02 | 2006-01-02 | 2006-01-02 | 2006-01-02 | 2006-01-02 | 2006-01-02 | 2006-01-02 | 2006-01-02 | 2006-01-02 | 2006-01-02 | 2006-01-02 | 2006-01-02 | 2006-01-02 | 2006-01-02 | 2006-01-02 | 2006-01-02 | 2006-01-02 | 2006-01-02 | 2006-01-02 | 2006-01-02 | 2006-01-02 | 2006-01-02 | 2006-01-02 | 2006-01-02 | 2006-01-02 | 2006-01-02 | 2006-01-02 | 2006-01-02 | 2006-01-02 | 2006-01-02 | 2006-01-02 | 2006-01-02 | 2006-01-02 | 2006-01-02 | 2006-01-02 | 2006-01-02 | 2006-01-02 | 2006-01-02 | 2006-01-02 | 2006-01-02 | 2006-01-02 | 2006-01-02 | 2006-01-02 | 2006-01-02 | 2006-01-02 | 2006-01-02 | 2006-01-02 | 2006-01-02 | 2006-01-02 | 2006-01-02 | 2006-01-02 | 2006-01-02 | 2006-01-02 | 2006-01-02 | 2006-01-02 | 2006-01-02 | 2006-01-02 | 2006-01-02 | 2006-01-02 | 2006-01-02 | 2006-01-02 | 2006-01-02 | 2006-01-02 | 2006-01-02 | 2006-01-02 | 2006-01-02 | 2006-01-02 | 2006-01-02 | 2006-01-02 | 2006-01-02 | 2006-01-02 | 2006-01-02 | 2006-01-02 | 2006-01-02 | 2006-01-02 | 2006-01-02 | 2006-01-02 | 2006-01-02 | 2006-01-02 | 2006-01-02 | 2006-01-02 | 2006-01-02 | 2006-01-02 | 2006-01-02 | 2006-01-02 | 2006-01-02 | 2006-01-02 | 2006-01-02 | 2006-01-02 | 2006-01-02 | 2006-01-02 | 2006-01-02 | 2006-01-02 | 2006-01-02 | 2006-01-02 | 2006-01-02 | 2006-01-02 | 2006-01-02 | 2006-01-02 | 2006-01-02 | 2006-01-02 | 2006-01-02 | 2006-01-02 | 2006-01-02 | 2006-01-02 | 2006-01-02 | 2006-01-02 | 2006-01-02 | 2006-01-02 | 2006-01-02 | 2006-01-02 | 2006-01-02 | 2006-01-02 | 2006-01-02 | 2006-01-02 | 2006-01-02 | 2006-01-02 | 2006-01-02 | 2006-01-02 | 2006-01-02 | 2006-01-02 | 2006-01-02 | 2006-01-02 | 2006-01-02 | 2006-01-02 | 2006-01-02 | 2006-01-02 | 2006-01-02 | 2006-01-02 | 2006-01-02 | 2006-01-02 | 2006-01-02 | 2006-01-02 | 2006-01-02 | 2006-01-02 | 2006-01-02 | 2006-01-02 | 2006-01-02 | 2006-01-02 | 2006-01-02 | 2006-01-02 | 2006-01-02 | 2006-01-02 | 2006-01-02 | 2006-01-02 | 2006-01-02 | 2006-01-02 | 2006-01-02 | 2006-01-02 | 2006-01-02 | 2006-01-02 | 2006-01-02 | 2006-01-02 | 2006-01-02 | 2006-01-02 | 2006-01-02 | 2006-01-02 | 2006-01-02 | 2006-01-02 | 2006-01-02 | 2006-01-02 | 2006-01-02 | 2006-01-02 | 2006-01-02 | 2006-01-02 | 2006-01-02 | 2006-01-02 | 2006-01-02 | 2006-01-02 | 2006-01-02 | 2006-01-02 | 2006-01-02 | 2006-01-02 | 2006-01-02 | 2006-01-02 | 2006-01-02 | 2006-01-02 | 2006-01-02 | 2006-01-02 | 2006-01-02 | 2006-01-02 | 2006-01-02 | 2006-01-02 | 2006-01-02 | 2006-01-02 | 2006-01-02 | 2006-01-02 | 2006-01-02 | 2006-01-02 | 2006-01-02 | 2006-01-02 | 2006-01-02 | 2006-01-02 | 2006-01-02 | 2006-01-02 | 2006-01-02 | 2006-01-02 | 2006-01-02 | 2006-01-02 | 2006-01-02 | 2006-01-02 | 2006-01-02 | 2006-01-02 | 2006-01-02 | 2006-01-02 | 2006-01-02 | 2006-01-02 | 2006-01-02 | 2006-01-02 | 2006-01-02 | 2006-01-02 | 2006-01-02 | 2006-01-02 | 2006-01-02 | 2006-01-02 | 2006-01-02 | 2006-01-02 | 2006-01-02 | 2006-01-02 | 2006-01-02 | 2006-01-02 | 2006-01-02 | 2006-01-02 | 2006-01-02 | 2006-01-02 | 2006-01-02 | 2006-01-02 | 2006-01-02 | 2006-01-02 | 2006-01-02 | 2006-01-02 | 2006-01-02 | 2006-01-02 | 2006-01-02 | 2006-01-02 | 2006-01-02 | 2006-01-02 | 2006-01-02 | 2006-01-02 | 2006-01-02 | 2006-01-02 | 2006-01-02 | 2006-01-02 | 2006-01-02 | 2006-01-02 | 2006-01-02 | 2006-01-02 | 2006-01-02 | 2006-01-02 | 2006-01-02 | 2006-01-02 | 2006-01-02 | 2006-01-02 | 2006-01-02 | 2006-01-02 | 2006-01-02 | 2006-01-02 | 2006-01-02 | 2006-01-02 | 2006-01-02 | 2006-01-02 | 2006-01-02 | 2006-01-02 | 2006-01-02 | 2006-01-02 | 2006-01-02 | 2006-01-02 | 2006-01-02 | 2006-01-02 | 2006-01-02 | 2006-01-02 | 2006-01-02 | 2006-01-02 | 2006-01-02 | 2006-01-02 | 2006-01-02 | 2006-01-02 | 2006-01-02 | 2006-01-02 | 2006-01-02 | 2006-01-02 | 2006-01-02 | 2006-01-02 | 2006-01-02 | 2006-01-02 | 2006-01-02 | 2006-01-02 | 2006-01-02 | 2006-01-02 | 2006-01-02 | 2006-01-02 | 2006-01-02 | 2006-01-02 | 2006-01-02 | 2006-01-02 | 2006-01-02 | 2006-01-02 | 2006-01-02 | 2006-01-02 | 2006-01-02 | 2006-01-02 | 2006-01-02 | 2006-01-02 | 2006-01-02 | 2006-01-02 | 2006-01-02 | 2006-01-02 | 2006-01-02 | 2006-01-02 | 2006-01-02 | 2006-01-02 | 2006-01-02 | 2006-01-02 | 2006-01-02 | 2006-01-02 | 2006-01-02 | 2006-01-02 | 2006-01-02 | 2006-01-02 | 2006-01-02 | 2006-01-02 | 2006-01-02 | 2006-01-02 | 2006-01-02 | 2006-01-02 | 2006-01-02 | 2006-01-02 | 2006-01-02 | 2006-01-02 | 2006-01-02 | 2006-01-02 | 2006-01-02 | 2006-01-02 | 2006-01-02 | 2006-01-02 | 2006-01-02 | 2006-01-02 | 2006-01-02 | 2006-01-02 | 2006-01-02 | 2006-01-02 | 2006-01-02 | 2006-01-02 | 2006-01-02 | 2006-01-02 | 2006-01-02 | 2006-01-02 | 2006-01-02 | 2006-01-02 | 2006-01-02 | 2006-01-02 | 2006-01-02 | 2006-01-02 | 2006-01-02 | 2006-01-02 | 2006-01-02 | 2006-01-02 | 2006-01-02 | 2006-01-02 | 2006-01-02 | 2006-01-02 | 2006-01-02 | 2006-01-02 | 2006-01-02 | 2006-01-02 | 2006-01-02 | 2006-01-02 | 2006-01-02 | 2006-01-02 | 2006-01-02 | 2006-01-02 | 2006-01-02 | 2006-01-02 | 2006-01-02 | 2006-01-02 | 2006-01-02 | 2006-01-02 | 2006-01-02 | 2006-01-02 | 2006-01-02 | 2006-01-02 | 2006-01-02 | 2006-01-02 | 2006-01-02 | 2006-01-02 | 2006-01-02 | 2006-01-02 | 2006-01-02 | 2006-01-02 | 2006-01-02 | 2006-01-02 | 2006-01-02 | 2006-01-02 | 2006-01-02 | 2006-01-02 | 2006-01-02 | 2006-01-02 | 2006-01-02 | 2006-01-02 | 2006-01-02 | 2006-01-02 | 2006-01-02 | 2006-01-02 | 2006-01-02 | 2006-01-02 | 2006-01-02 | 2006-01-02 | 2006-01-02 | 2006-01-02 | 2006-01-02 | 2006-01-02 | 2006-01-02 | 2006-01-02 | 2006-01-02 | 2006-01-02 | 2006-01-02 | 2006-01-02 | 2006-01-02 | 2006-01-02 | 2006-01-02 | 2006-01-02 | 2006-01-02 | 2006-01-02 | 2006-01-02 | 2006-01-02 | 2006-01-02 | 2006-01-02 | 2006-01-02 | 2006-01-02 | 2006-01-02 | 2006-01-02 | 2006-01-02 | 2006-01-02 | 2006-01-02 | 2006-01-02 | 2006-01-02 | 2006-01-02 | 2006-01-02 | 2006-01-02 | 2006-01-02 | 2006-01-02 | 2006-01-02 | 2006-01-02 | 2006-01-02 | 2006-01-02 | 2006-01-02 | 2006-01-02 | 2006-01-02 | 2006-01-02 | 2006-01-02 | 2006-01-02 | 2006-01-02 | 2006-01-02 | 2006-01-02 | 2006-01-02 | 2006-01-02 | 2006-01-02 | 2006-01-02 | 2006-01-02 | 2006-01-02 | 2006-01-02 | 2006-01-02 | 2006-01-02 | 2006-01-02 | 2006-01-02 | 2006-01-02 | 2006-01-02 | 2006-01-02 | 2006-01-02 | 2006-01-02 | 2006-01-02 | 2006-01-02 | 2006-01-02 | 2006-01-02 | 2006-01-02 | 2006-01-02 | 2006-01-02 | 2006-01-02 | 2006-01-02 | 2006-01-02 | 2006-01-02 | 2006-01-02 | 2006-01-02 | 2006-01-02 | 2006-01-02 | 2006-01-02 | 2006-01-02 | 2006-01-02 | 2006-01-02 | 2006-01-02 | 2006-01-02 | 2006-01-02 | 2006-01-02 | 2006-01-02 | 2006-01-02 | 2006-01-02 | 2006-01-02 | 2006-01-02 | 2006-01-02 | 2006-01-02 | 2006-01-02 | 2006-01-02 | 2006-01-02 | 2006-01-02 | 2006-01-02 | 2006-01-02 | 2006-01-02 | 2006-01-02 | 2006-01-02 | 2006-01-02 | 2006-01-02 | 2006-01-02 | 2006-01-02 | 2006-01-02 | 2006-01-02 | 2006-01-02 | 2006-01-02 | 2006-01-02 | 2006-01-02 | 2006-01-02 | 2006-01-02 | 2006-01-02 | 2006-01-02 | 2006-01-02 | 2006-01-02 | 2006-01-02 | 2006-01-02 | 2006-01-02 | 2006-01-02 | 2006-01-02 | 2006-01-02 | 2006-01-02 | 2006-01-02 | 2006-01-02 | 2006-01-02 | 2006-01-02 | 2006-01-02 | 2006-01-02 | 2006-01-02 | 2006-01-02 | 2006-01-02 | 2006-01-02 | 2006-01-02 | 2006-01-02 | 2006-01-02 | 2006-01-02 | 2006-01-02 | 2006-01-02 | 2006-01-02 | 2006-01-02 | 2006-01-02 | 2006-01-02 | 2006-01-02 | 2006-01-02 | 2006-01-02 | 2006-01-02 | 2006-01-02 | 2006-01-02 | 2006-01-02 | 2006-01-02 | 2006-01-02 | 2006-01-02 | 2006-01-02 | 2006-01-02 | 2006-01-02 | 2006-01-02 | 2006-01-02 | 2006-01-02 | 2006-01-02 | 2006-01-02 | 2006-01-02 | 2006-01-02 | 2006-01-02 | 2006-01-02 | 2006-01-02 | 2006-01-02 | 2006-01-02 | 2006-01-02 | 2006-01-02 | 2006-01-02 | 2006-01-02 | 2006-01-02 | 2006-01-02 | 2006-01-02 | 2006-01-02 | 2006-01-02 | 2006-01-02 | 2006-01-02 | 2006-01-02 | 2006-01-02 | 2006-01-02 | 2006-01-02 | 2006-01-02 | 2006-01-02 | 2006-01-02 | 2006-01-02 | 2006-01-02 | 2006-01-02 | 2006-01-02 | 2006-01-02 | 2006-01-02 | 2006-01-02 | 2006-01-02 | 2006-01-02 | 2006-01-02 | 2006-01-02 | 2006-01-02 | 2006-01-02 | 2006-01-02 | 2006-01-02 | 2006-01-02 | 2006-01-02 | 2006-01-02 | 2006-01-02 | 2006-01-02 | 2006-01-02 | 2006-01-02 | 2006-01-02 | 2006-01-02 | 2006-01-02 | 2006-01-02 | 2006-01-02 | 2006-01-02 | 2006-01-02 | 2006-01-02 | 2006-01-02 | 2006-01-02 | 2006-01-02 | 2006-01-02 | 2006-01-02 | 2006-01-02 | 2006-01-02 | 2006-01-02 | 2006-01-02 | 2006-01-02 | 2006-01-02 | 2006-01-02 | 2006-01-02 | 2006-01-02 | 2006-01-02 | 2006-01-02 | 2006-01-02 | 2006-01-02 | 2006-01-02 | 2006-01-02 | 2006-01-02 | 2006-01-02 | 2006-01-02 | 2006-01-02 | 2006-01-02 | 2006-01-02 | 2006-01-02 | 2006-01-02 | 2006-01-02 | 2006-01-02 | 2006-01-02 | 2006-01-02 | 2006-01-02 | 2006-01-02 | 2006-01-02 | 2006-01-02 | 2006-01-02 | 2006-01-02 | 2006-01-02 | 2006-01-02 | 2006-01-02 | 2006-01-02 | 2006-01-02 | 2006-01-02 | 2006-01-02 | 2006-01-02 | 2006-01-02 | 2006-01-02 | 2006-01-02 | 2006-01-02 | 2006-01-02 | 2006-01-02 | 2006-01-02 | 2006-01-02 | 2006-01-02 | 2006-01-02 | 2006-01-02 | 2006-01-02 | 2006-01-02 | 2006-01-02 | 2006-01-02 | 2006-01-02 | 2006-01-02 | 2006-01-02 | 2006-01-02 | 2006-01-02 | 2006-01-02 | 2006-01-02 | 2006-01-02 | 2006-01-02 | 2006-01-02 | 2006-01-02 | 2006-01-02 | 2006-01-02 | 2006-01-02 | 2006-01-02 | 2006-01-02 | 2006-01-02 | 2006-01-02 | 2006-01-02 | 2006-01-02 | 2006-01-02 | 2006-01-02 | 2006-01-02 | 2006-01-02 | 2006-01-02 | 2006-01-02 | 2006-01-02 | 2006-01-02 | 2006-01-02 | 2006-01-02 | 2006-01-02 | 2006-01-02 | 2006-01-02 | 2006-01-02 | 2006-01-02 | 2006-01-02 | 2006-01-02 | 2006-01-02 | 2006-01-02 | 2006-01-02 | 2006-01-02 | 2006-01-02 | 2006-01-02 | 2006-01-02 | 2006-01-02 | 2006-01-02 | 2006-01-02 | 2006-01-02 | 2006-01-02 | 2006-01-02 | 2006-01-02 | 2006-01-02 | 2006-01-02 | 2006-01-02 | 2006-01-02 | 2006-01-02 | 2006-01-02 | 2006-01-02 | 2006-01-02 | 2006-01-02 | 2006-01-02 | 2006-01-02 | 2006-01-02 | 2006-01-02 | 2006-01-02 | 2006-01-02 | 2006-01-02 | 2006-01-02 | 2006-01-02 | 2006-01-02 | 2006-01-02 | 2006-01-02 | 2006-01-02 | 2006-01-02 | 2006-01-02 | 2006-01-02 | 2006-01-02 | 2006-01-02 | 2006-01-02 | 2006-01-02 | 2006-01-02 | 2006-01-02 | 2006-01-02 | 2006-01-02 | 2006-01-02 | 2006-01-02 | 2006-01-02 | 2006-01-02 | 2006-01-02 | 2006-01-02 | 2006-01-02 | 2006-01-02 | 2006-01-02 | 2006-01-02 | 2006-01-02 | 2006-01-02 | 2006-01-02 | 2006-01-02 | 2006-01-02 | 2006-01-02 | 2006-01-02 | 2006-01-02 | 2006-01-02 | 2006-01-02 | 2006-01-02 | 2006-01-02 | 2006-01-02 | 2006-01-02 | 2006-01-02 | 2006-01-02 | 2006-01-02 | 2006-01-02 | 2006-01-02 | 2006-01-02 | 2006-01-02 | 2006-01-02 | 2006-01-02 | 2006-01-02 | 2006-01-02 | 2006-01-02 | 2006-01-02 | 2006-01-02 | 2006-01-02 | 2006-01-02 | 2006-01-02 | 2006-01-02 | 2006-01-02 | 2006-01-02 | 2006-01-02 | 2006-01-02 | 2006-01-02 | 2006-01-02 | 2006-01-02 | 2006-01-02 | 2006-01-02 | 2006-01-02 | 2006-01-02 | 2006-01-02 | 2006-01-02 | 2006-01-02 | 2006-01-02 | 2006-01-02 | 2006-01-02 | 2006-01-02 | 2006-01-02 | 2006-01-02 | 2006-01-02 | 2006-01-02 | 2006-01-02 | 2006-01-02 | 2006-01-02 | 2006-01-02 | 2006-01-02 | 2006-01-02 | 2006-01-02 | 2006-01-02 | 2006-01-02 | 2006-01-02 | 2006-01-02 | 2006-01-02 | 2006-01-02 | 2006-01-02 | 2006-01-02 | 2006-01-02 | 2006-01-02 | 2006-01-02 | 2006-01-02 | 2006-01-02 | 2006-01-02 | 2006-01-02 | 2006-01-02 | 2006-01-02 | 2006-01-02 | 2006-01-02 | 2006-01-02 | 2006-01-02 | 2006-01-02 | 2006-01-02 | 2006-01-02 | 2006-01-02 | 2006-01-02 | 2006-01-02 | 2006-01-02 | 2006-01-02 | 2006-01-02 | 2006-01-02 | 2006-01-02 | 2006-01-02 | 2006-01-02 | 2006-01-02 | 2006-01-02 | 2006-01-02 | 2006-01-02 | 2006-01-02 | 2006-01-02 | 2006-01-02 | 2006-01-02 | 2006-01-02 | 2006-01-02 | 2006-01-02 | 2006-01-02 | 2006-01-02 | 2006-01-02 | 2006-01-02 | 2006-01-02 | 2006-01-02 | 2006-01-02 | 2006-01-02 | 2006-01-02 | 2006-01-02 | 2006-01-02 | 2006-01-02 | 2006-01-02 | 2006-01-02 | 2006-01-02 | 2006-01-02 | 2006-01-02 | 2006-01-02 | 2006-01-02 | 2006-01-02 | 2006-01-02 | 2006-01-02 | 2006-01-02 | 2006-01-02 | 2006-01-02 | 2006-01-02 | 2006-01-02 | 2006-01-02 | 2006-01-02 | 2006-01-02 | 2006-01-02 | 2006-01-02 | 2006-01-02 | 2006-01-02 | 2006-01-02 | 2006-01-02 | 2006-01-02 | 2006-01-02 | 2006-01-02 | 2006-01-02 | 2006-01-02 | 2006-01-02 | 2006-01-02 | 2006-01-02 | 2006-01-02 | 2006-01-02 | 2006-01-02 | 2006-01-02 | 2006-01-02 | 2006-01-02 | 2006-01-02 | 2006-01-02 | 2006-01-02 | 2006-01-02 | 2006-01-02 | 2006-01-02 | 2006-01-02 | 2006-01-02 | 2006-01-02 | 2006-01-02 | 2006-01-02 | 2006-01-02 | 2006-01-02 | 2006-01-02 | 2006-01-02 | 2006-01-02 | 2006-01-02 | 2006-01-02 | 2006-01-02 | 2006-01-02 | 2006-01-02 | 2006-01-02 | 2006-01-02 | 2006-01-02 | 2006-01-02 | 2006-01-02 | 2006-01-02 | 2006-01-02 | 2006-01-02 | 2006-01-02 | 2006-01-02 | 2006-01-02 | 2006-01-02 | 2006-01-02 | 2006-01-02 | 2006-01-02 | 2006-01-02 | 2006-01-02 | 2006-01-02 | 2006-01-02 | 2006-01-02 | 2006-01-02 | 2006-01-02 | 2006-01-02 | 2006-01-02 | 2006-01-02 | 2006-01-02 | 2006-01-02 | 2006-01-02 | 2006-01-02 | 2006-01-02 | 2006-01-02 | 2006-01-02 | 2006-01-02 | 2006-01-02 | 2006-01-02 | 2006-01-02 | 2006-01-02 | 2006-01-02 | 2006-01-02 | 2006-01-02 | 2006-01-02 | 2006-01-02 | 2006-01-02 | 2006-01-02 | 2006-01-02 | 2006-01-02 | 2006-01-02 | 2006-01-02 | 2006-01-02 | 2006-01-02 | 2006-01-02 | 2006-01-02 | 2006-01-02 | 2006-01-02 | 2006-01-02 | 2006-01-02 | 2006-01-02 | 2006-01-02 | 2006-01-02 | 2006-01-02 | 2006-01-02 | 2006-01-02 | 2006-01-02 | 2006-01-02 | 2006-01-02 | 2006-01-02 | 2006-01-02 | 2006-01-02 | 2006-01-02 | 2006-01-02 | 2006-01-02 | 2006-01-02 | 2006-01-02 | 2006-01-02 | 2006-01-02 | 2006-01-02 | 2006-01-02 | 2006-01-02 | 2006-01-02 | 2006-01-02 | 2006-01-02 | 2006-01-02 | 2006-01-02 | 2006-01-02 | 2006-01-02 | 2006-01-02 | 2006-01-02 | 2006-01-02 | 2006-01-02 | 2006-01-02 | 2006-01-02 | 2006-01-02 | 2006-01-02 | 2006-01-02 | 2006-01-02 | 2006-01-02 | 2006-01-02 | 2006-01-02 | 2006-01-02 | 2006-01-02 | 2006-01-02 | 2006-01-02 | 2006-01-02 | 2006-01-02 | 2006-01-02 | 2006-01-02 | 2006-01-02 | 2006-01-02 | 2006-01-02 | 2006-01-02 | 2006-01-02 | 2006-01-02 | 2006-01-02 | 2006-01-02 | 2006-01-02 | 2006-01-02 | 2006-01-02 | 2006-01-02 | 2006-01-02 | 2006-01-02 | 2006-01-02 | 2006-01-02 | 2006-01-02 | 2006-01-02 | 2006-01-02 | 2006-01-02 | 2006-01-02 | 2006-01-02 | 2006-01-02 | 2006-01-02 | 2006-01-02 | 2006-01-02 | 2006-01-02 | 2006-01-02 | 2006-01-02 | 2006-01-02 | 2006-01-02 | 2006-01-02 | 2006-01-02 | 2006-01-02 | 2006-01-02 | 2006-01-02 | 2006-01-02 | 2006-01-02 | 2006-01-02 | 2006-01-02 | 2006-01-02 | 2006-01-02 | 2006-01-02 | 2006-01-02 | 2006-01-02 | 2006-01-02 | 2006-01-02 | 2006-01-02 | 2006-01-02 | 2006-01-02 | 2006-01-02 | 2006-01-02 | 2006-01-02 | 2006-01-02 | 2006-01-02 | 2006-01-02 | 2006-01-02 | 2006-01-02 | 2006-01-02 | 2006-01-02 | 2006-01-02 | 2006-01-02 | 2006-01-02 | 2006-01-02 | 2006-01-02 | 2006-01-02 | 2006-01-02 | 2006-01-02 | 2006-01-02 | 2006-01-02 | 2006-01-02 | 2006-01-02 | 2006-01-02 | 2006-01-02 | 2006-01-02 | 2006-01-02 | 2006-01-02 | 2006-01-02 | 2006-01-02 | 2006-01-02 | 2006-01-02 | 2006-01-02 | 2006-01-02 | 2006-01-02 | 2006-01-02 | 2006-01-02 | 2006-01-02 | 2006-01-02 | 2006-01-02 | 2006-01-02 | 2006-01-02 | 2006-01-02 | 2006-01-02 | 2006-01-02 | 2006-01-02 | 2006-01-02 | 2006-01-02 | 2006-01-02 | 2006-01-02 | 2006-01-02 | 2006-01-02 | 2006-01-02 | 2006-01-02 | 2006-01-02 | 2006-01-02 | 2006-01-02 | 2006-01-02 | 2006-01-02 | 2006-01-02 | 2006-01-02 | 2006-01-02 | 2006-01-02 | 2006-01-02 | 2006-01-02 | 2006-01-02 | 2006-01-02 | 2006-01-02 | 2006-01-02 | 2006-01-02 | 2006-01-02 | 2006-01-02 | 2006-01-02 | 2006-01-02 | 2006-01-02 | 2006-01-02 | 2006-01-02 | 2006-01-02 | 2006-01-02 | 2006-01-02 | 2006-01-02 | 2006-01-02 | 2006-01-02 | 2006-01-02 | 2006-01-02 | 2006-01-02 | 2006-01-02 | 2006-01-02 | 2006-01-02 | 2006-01-02 | 2006-01-02 | 2006-01-02 | 2006-01-02 | 2006-01-02 | 2006-01-02 | 2006-01-02 | 2006-01-02 | 2006-01-02 | 2006-01-02 | 2006-01-02 | 2006-01-02 | 2006-01-02 | 2006-01-02 | 2006-01-02 | 2006-01-02 | 2006-01-02 | 2006-01-02 | 2006-01-02 | 2006-01-02 | 2006-01-02 | 2006-01-02 | 2006-01-02 | 2006-01-02 | 2006-01-02 | 2006-01-02 | 2006-01-02 | 2006-01-02 | 2006-01-02 | 2006-01-02 | 2006-01-02 | 2006-01-02 | 2006-01-02 | 2006-01-02 | 2006-01-02 | 2006-01-02 | 2006-01-02 | 2006-01-02 | 2006-01-02 | 2006-01-02 | 2006-01-02 | 2006-01-02 | 2006-01-02 | 2006-01-02 | 2006-01-02 | 2006-01-02 | 2006-01-02 | 2006-01-02 | 2006-01-02 | 2006-01-02 | 2006-01-02 | 2006-01-02 | 2006-01-02 | 2006-01-02 | 2006-01-02 | 2006-01-02 | 2006-01-02 | 2006-01-02 | 2006-01-02 | 2006-01-02 | 2006-01-02 | 2006-01-02 | 2006-01-02 | 2006-01-02 | 2006-01-02 | 2006-01-02 | 2006-01-02 | 2006-01-02 | 2006-01-02 | 2006-01-02 | 2006-01-02 | 2006-01-02 | 2006-01-02 | 2006-01-02 | 2006-01-02 | 2006-01-02 | 2006-01-02 | 2006-01-02 | 2006-01-02 | 2006-01-02 | 2006-01-02 | 2006-01-02 | 2006-01-02 | 2006-01-02 | 2006-01-02 | 2006-01-02 | 2006-01-02 | 2006-01-02 | 2006-01-02 | 2006-01-02 | 2006-01-02 | 2006-01-02 | 2006-01-02 | 2006-01-02 | 2006-01-02 | 2006-01-02 | 2006-01-02 | 2006-01-02 | 2006-01-02 | 2006-01-02 | 2006-01-02 | 2006-01-02 | 2006-01-02 | 2006-01-02 | 2006-01-02 | 2006-01-02 | 2006-01-02 | 2006-01-02 | 2006-01-02 | 2006-01-02 | 2006-01-02 | 2006-01-02 | 2006-01-02 | 2006-01-02 | 2006-01-02 | 2006-01-02 | 2006-01-02 | 2006-01-02 | 2006-01-02 | 2006-01-02 | 2006-01-02 | 2006-01-02 | 2006-01-02 | 2006-01-02 | 2006-01-02 | 2006-01-02 | 2006-01-02 | 2006-01-02 | 2006-01-02 | 2006-01-02 | 2006-01-02 | 2006-01-02 | 2006-01-02 | 2006-01-02 | 2006-01-02 | 2006-01-02 | 2006-01-02 | 2006-01-02 | 2006-01-02 | 2006-01-02 | 2006-01-02 | 2006-01-02 | 2006-01-02 | 2006-01-02 | 2006-01-02 | 2006-01-02 | 2006-01-02 | 2006-01-02 | 2006-01-02 | 2006-01-02 | 2006-01-02 | 2006-01-02 | 2006-01-02 | 2006-01-02 | 2006-01-02 | 2006-01-02 | 2006-01-02 | 2006-01-02 | 2006-01-02 | 2006-01-02 | 2006-01-02 | 2006-01-02 | 2006-01-02 | 2006-01-02 | 2006-01-02 | 2006-01-02 | 2006-01-02 | 2006-01-02 | 2006-01-02 | 2006-01-02 | 2006-01-02 | 2006-01-02 | 2006-01-02 | 2006-01-02 | 2006-01-02 | 2006-01-02 | 2006-01-02 | 2006-01-02 | 2006-01-02 | 2006-01-02 | 2006-01-02 | 2006-01-02 | 2006-01-02 | 2006-01-02 | 2006-01-02 | 2006-01-02 | 2006-01-02 | 2006-01-02 | 2006-01-02 | 2006-01-02 | 2006-01-02 | 2006-01-02 | 2006-01-02 | 2006-01-02 | 2006-01-02 | 2006-01-02 | 2006-01-02 | 2006-01-02 | 2006-01-02 | 2006-01-02 | 2006-01-02 | 2006-01-02 | 2006-01-02 | 2006-01-02 | 2006-01-02 | 2006-01-02 | 2006-01-02 | 2006-01-02 | 2006-01-02 | 2006-01-02 | 2006-01-02 | 2006-01-02 | 2006-01-02 | 2006-01-02 | 2006-01-02 | 2006-01-02 | 2006-01-02 | 2006-01-02 | 2006-01-02 | 2006-01-02 | 2006-01-02 | 2006-01-02 | 2006-01-02 | 2006-01-02 | 2006-01-02 | 2006-01-02 | 2006-01-02 | 2006-01-02 | 2006-01-02 | 2006-01-02 | 2006-01-02 | 2006-01-02 | 2006-01-02 | 2006-01-02 | 2006-01-02 | 2006-01-02 | 2006-01-02 | 2006-01-02 | 2006-01-02 | 2006-01-02 | 2006-01-02 | 2006-01-02 | 2006-01-02 | 2006-01-02 | 2006-01-02 | 2006-01-02 | 2006-01-02 | 2006-01-02 | 2006-01-02 | 2006-01-02 | 2006-01-02 | 2006-01-02 | 2006-01-02 | 2006-01-02 | 2006-01-02 | 2006-01-02 | 2006-01-02 | 2006-01-02 | 2006-01-02 | 2006-01-02 | 2006-01-02 | 2006-01-02 | 2006-01-02 | 2006-01-02 | 2006-01-02 | 2006-01-02 | 2006-01-02 | 2006-01-02 | 2006-01-02 | 2006-01-02 | 2006-01-02 | 2006-01-02 | 2006-01-02 | 2006-01-02 | 2006-01-02 | 2006-01-02 | 2006-01-02 | 2006-01-02 | 2006-01-02 | 2006-01-02 | 2006-01-02 | 2006-01-02 | 2006-01-02 | 2006-01-02 | 2006-01-02 | 2006-01-02 | 2006-01-02 | 2006-01-02 | 2006-01-02 | 2006-01-02 | 2006-01-02 | 2006-01-02 | 2006-01-02 | 2006-01-02 | 2006-01-02 | 2006-01-02 | 2006-01-02 | 2006-01-02 | 2006-01-02 | 2006-01-02 | 2006-01-02 | 2006-01-02 | 2006-01-02 | 2006-01-02 | 2006-01-02 | 2006-01-02 | 2006-01-02 | 2006-01-02 | 2006-01-02 | 2006-01-02 | 2006-01-02 | 2006-01-02 | 2006-01-02 | 2006-01-02 | 2006-01-02 | 2006-01-02 | 2006-01-02 | 2006-01-02 | 2006-01-02 | 2006-01-02 | 2006-01-02 | 2006-01-02 | 2006-01-02 | 2006-01-02 | 2006-01-02 | 2006-01-02 | 2006-01-02 | 2006-01-02 | 2006-01-02 | 2006-01-02 | 2006-01-02 | 2006-01-02 | 2006-01-02 | 2006-01-02 | 2006-01-02 | 2006-01-02 | 2006-01-02 | 2006-01-02 | 2006-01-02 | 2006-01-02 | 2006-01-02 | 2006-01-02 | 2006-01-02 | 2006-01-02 | 2006-01-02 | 2006-01-02 | 2006-01-02 | 2006-01-02 | 2006-01-02 | 2006-01-02 | 2006-01-02 | 2006-01-02 | 2006-01-02 | 2006-01-02 | 2006-01-02 | 2006-01-02 | 2006-01-02 | 2006-01-02 | 2006-01-02 | 2006-01-02 | 2006-01-02 | 2006-01-02 | 2006-01-02 | 2006-01-02 | 2006-01-02 | 2006-01-02 | 2006-01-02 | 2006-01-02 | 2006-01-02 | 2006-01-02 | 2006-01-02 | 2006-01-02 | 2006-01-02 | 2006-01-02 | 2006-01-02 | 2006-01-02 | 2006-01-02 | 2006-01-02 | 2006-01-02 | 2006-01-02 | 2006-01-02 | 2006-01-02 | 2006-01-02 | 2006-01-02 | 2006-01-02 | 2006-01-02 | 2006-01-02 | 2006-01-02 | 2006-01-02 | 2006-01-02 | 2006-01-02 | 2006-01-02 | 2006-01-02 | 2006-01-02 | 2006-01-02 | 2006-01-02 | 2006-01-02 | 2006-01-02 | 2006-01-02 | 2006-01-02 | 2006-01-02 | 2006-01-02 | 2006-01-02 | 2006-01-02 | 2006-01-02 | 2006-01-02 | 2006-01-02 | 2006-01-02 | 2006-01-02 | 2006-01-02 | 2006-01-02 | 2006-01-02 | 2006-01-02 | 2006-01-02 | 2006-01-02 | 2006-01-02 | 2006-01-02 | 2006-01-02 | 2006-01-02 | 2006-01-02 | 2006-01-02 | 2006-01-02 | 2006-01-02 | 2006-01-02 | 2006-01-02 | 2006-01-02 | 2006-01-02 | 2006-01-02 | 2006-01-02 | 2006-01-02 | 2006-01-02 | 2006-01-02 | 2006-01-02 | 2006-01-02 | 2006-01-02 | 2006-01-02 | 2006-01-02 | 2006-01-02 | 2006-01-02 | 2006-01-02 | 2006-01-02 | 2006-01-02 | 2006-01-02 | 2006-01-02 | 2006-01-02 | 2006-01-02 | 2006-01-02 | 2006-01-02 | 2006-01-02 | 2006-01-02 | 2006-01-02 | 2006-01-02 | 2006-01-02 | 2006-01-02 | 2006-01-02 | 2006-01-02 | 2006-01-02 | 2006-01-02 | 2006-01-02 | 2006-01-02 | 2006-01-02 | 2006-01-02 | 2006-01-02 | 2006-01-02 | 2006-01-02 | 2006-01-02 | 2006-01-02 | 2006-01-02 | 2006-01-02 | 2006-01-02 | 2006-01-02 | 2006-01-02 | 2006-01-02 | 2006-01-02 | 2006-01-02 | 2006-01-02 | 2006-01-02 | 2006-01-02 | 2006-01-02 | 2006-01-02 | 2006-01-02 | 2006-01-02 | 2006-01-02 | 2006-01-02 | 2006-01-02 | 2006-01-02 | 2006-01-02 | 2006-01-02 | 2006-01-02 | 2006-01-02 | 2006-01-02 | 2006-01-02 | 2006-01-02 | 2006-01-02 | 2006-01-02 | 2006-01-02 | 2006-01-02 | 2006-01-02 | 2006-01-02 | 2006-01-02 | 2006-01-02 | 2006-01-02 | 2006-01-02 | 2006-01-02 | 2006-01-02 | 2006-01-02 | 2006-01-02 | 2006-01-02 | 2006-01-02 | 2006-01-02 | 2006-01-02 | 2006-01-02 | 2006-01-02 | 2006-01-02 | 2006-01-02 | 2006-01-02 | 2006-01-02 | 2006-01-02 | 2006-01-02 | 2006-01-02 | 2006-01-02 | 2006-01-02 | 2006-01-02 | 2006-01-02 | 2006-01-02 | 2006-01-02 | 2006-01-02 | 2006-01-02 | 2006-01-02 | 2006-01-02 | 2006-01-02 | 2006-01-02 | 2006-01-02 | 2006-01-02 | 2006-01-02 | 2006-01-02 | 2006-01-02 | 2006-01-02 | 2006-01-02 | 2006-01-02 | 2006-01-02 | 2006-01-02 | 2006-01-02 | 2006-01-02 | 2006-01-02 | 2006-01-02 | 2006-01-02 | 2006-01-02 | 2006-01-02 | 2006-01-02 | 2006-01-02 | 2006-01-02 | 2006-01-02 | 2006-01-02 | 2006-01-02 | 2006-01-02 | 2006-01-02 | 2006-01-02 | 2006-01-02 | 2006-01-02 | 2006-01-02 | 2006-01-02 | 2006-01-02 | 2006-01-02 | 2006-01-02 | 2006-01-02 | 2006-01-02 | 2006-01-02 | 2006-01-02 | 2006-01-02 | 2006-01-02 | 2006-01-02 | 2006-01-02 | 2006-01-02 | 2006-01-02 | 2006-01-02 | 2006-01-02 | 2006-01-02 | 2006-01-02 | 2006-01-02 | 2006-01-02 | 2006-01-02 | 2006-01-02 | 2006-01-02 | 2006-01-02 | 2006-01-02 | 2006-01-02 | 2006-01-02 | 2006-01-02 | 2006-01-02 | 2006-01-02 | 2006-01-02 | 2006-01-02 | 2006-01-02 | 2006-01-02 | 2006-01-02 | 2006-01-02 | 2006-01-02 | 2006-01-02 | 2006-01-02 | 2006-01-02 | 2006-01-02 | 2006-01-02 | 2006-01-02 | 2006-01-02 | 2006-01-02 | 2006-01-02 | 2006-01-02 | 2006-01-02 | 2006-01-02 | 2006-01-02 | 2006-01-02 | 2006-01-02 | 2006-01-02 | 2006-01-02 | 2006-01-02 | 2006-01-02 | 2006-01-02 | 2006-01-02 | 2006-01-02 | 2006-01-02 | 2006-01-02 | 2006-01-02 | 2006-01-02 | 2006-01-02 | 2006-01-02 | 2006-01-02 | 2006-01-02 | 2006-01-02 | 2006-01-02 | 2006-01-02 | 2006-01-02 | 2006-01-02 | 2006-01-02 | 2006-01-02 | 2006-01-02 | 2006-01-02 | 2006-01-02 | 2006-01-02 | 2006-01-02 | 2006-01-02 | 2006-01-02 | 2006-01-02 | 2006-01-02 | 2006-01-02 | 2006-01-02 | 2006-01-02 | 2006-01-02 | 2006-01-02 | 2006-01-02 | 2006-01-02 | 2006-01-02 | 2006-01-02 | 2006-01-02 | 2006-01-02 | 2006-01-02 | 2006-01-02 | 2006-01-02 | 2006-01-02 | 2006-01-02 | 2006-01-02 | 2006-01-02 | 2006-01-02 | 2006-01-02 | 2006-01-02 | 2006-01-02 | 2006-01-02 | 2006-01-02 | 2006-01-02 | 2006-01-02 | 2006-01-02 | 2006-01-02 | 2006-01-02 | 2006-01-02 | 2006-01-02 | 2006-01-02 | 2006-01-02 | 2006-01-02 | 2006-01-02 | 2006-01-02 | 2006-01-02 | 2006-01-02 | 2006-01-02 | 2006-01-02 | 2006-01-02 | 2006-01-02 | 2006-01-02 | 2006-01-02 | 2006-01-02 | 2006-01-02 | 2006-01-02 | 2006-01-02 | 2006-01-02 | 2006-01-02 | 2006-01-02 | 2006-01-02 | 2006-01-02 | 2006-01-02 | 2006-01-02 | 2006-01-02 | 2006-01-02 | 2006-01-02 | 2006-01-02 | 2006-01-02 | 2006-01-02 | 2006-01-02 | 2006-01-02 | 2006-01-02 | 2006-01-02 | 2006-01-02 | 2006-01-02 | 2006-01-02 | 2006-01-02 | 2006-01-02 | 2006-01-02 | 2006-01-02 | 2006-01-02 | 2006-01-02 | 2006-01-02 | 2006-01-02 | 2006-01-02 | 2006-01-02 | 2006-01-02 | 2006-01-02 | 2006-01-02 | 2006-01-02 | 2006-01-02 | 2006-01-02 | 2006-01-02 | 2006-01-02 | 2006-01-02 | 2006-01-02 | 2006-01-02 | 2006-01-02 | 2006-01-02 | 2006-01-02 | 2006-01-02 | 2006-01-02 | 2006-01-02 | 2006-01-02 | 2006-01-02 | 2006-01-02 | 2006-01-02 | 2006-01-02 | 2006-01-02 | 2006-01-02 | 2006-01-02 | 2006-01-02 | 2006-01-02 | 2006-01-02 | 2006-01-02 | 2006-01-02 | 2006-01-02 | 2006-01-02 | 2006-01-02 | 2006-01-02 | 2006-01-02 | 2006-01-02 | 2006-01-02 | 2006-01-02 | 2006-01-02 | 2006-01-02 | 2006-01-02 | 2006-01-02 | 2006-01-02 | 2006-01-02 | 2006-01-02 | 2006-01-02 | 2006-01-02 | 2006-01-02 | 2006-01-02 | 2006-01-02 | 2006-01-02 | 2006-01-02 | 2006-01-02 | 2006-01-02 | 2006-01-02 | 2006-01-02 | 2006-01-02 | 2006-01-02 | 2006-01-02 | 2006-01-02 | 2006-01-02 | 2006-01-02 | 2006-01-02 | 2006-01-02 | 2006-01-02 | 2006-01-02 | 2006-01-02 | 2006-01-02 | 2006-01-02 | 2006-01-02 | 2006-01-02 | 2006-01-02 | 2006-01-02 | 2006-01-02 | 2006-01-02 | 2006-01-02 | 2006-01-02 | 2006-01-02 | 2006-01-02 | 2006-01-02 | 2006-01-02 | 2006-01-02 | 2006-01-02 | 2006-01-02 | 2006-01-02 | 2006-01-02 | 2006-01-02 | 2006-01-02 | 2006-01-02 | 2006-01-02 | 2006-01-02 | 2006-01-02 | 2006-01-02 | 2006-01-02 | 2006-01-02 | 2006-01-02 | 2006-01-02 | 2006-01-02 | 2006-01-02 | 2006-01-02 | 2006-01-02 | 2006-01-02 | 2006-01-02 | 2006-01-02 | 2006-01-02 | 2006-01-02 | 2006-01-02 | 2006-01-02 | 2006-01-02 | 2006-01-02 | 2006-01-02 | 2006-01-02 | 2006-01-02 | 2006-01-02 | 2006-01-02 | 2006-01-02 | 2006-01-02 | 2006-01-02 | 2006-01-02 | 2006-01-02 | 2006-01-02 | 2006-01-02 | 2006-01-02 | 2006-01-02 | 2006-01-02 | 2006-01-02 | 2006-01-02 | 2006-01-02 | 2006-01-02 | 2006-01-02 | 2006-01-02 | 2006-01-02 | 2006-01-02 | 2006-01-02 | 2006-01-02 | 2006-01-02 | 2006-01-02 | 2006-01-02 | 2006-01-02 | 2006-01-02 | 2006-01-02 | 2006-01-02 | 2006-01-02 | 2006-01-02 | 2006-01-02 | 2006-01-02 | 2006-01-02 | 2006-01-02 | 2006-01-02 | 2006-01-02 | 2006-01-02 | 2006-01-02 | 2006-01-02 | 2006-01-02 | 2006-01-02 | 2006-01-02 | 2006-01-02 | 2006-01-02 | 2006-01-02 | 2006-01-02 | 2006-01-02 | 2006-01-02 | 2006-01-02 | 2006-01-02 | 2006-01-02 | 2006-01-02 | 2006-01-02 | 2006-01-02 | 2006-01-02 | 2006-01-02 | 2006-01-02 | 2006-01-02 | 2006-01-02 | 2006-01-02 | 2006-01-02 | 2006-01-02 | 2006-01-02 | 2006-01-02 | 2006-01-02 | 2006-01-02 | 2006-01-02 | 2006-01-02 | 2006-01-02 | 2006-01-02 | 2006-01-02 | 2006-01-02 | 2006-01-02 | 2006-01-02 | 2006-01-02 | 2006-01-02 | 2006-01-02 | 2006-01-02 | 2006-01-02 | 2006-01-02 | 2006-01-02 | 2006-01-02 | 2006-01-02 | 2006-01-02 | 2006-01-02 | 2006-01-02 | 2006-01-02 | 2006-01-02 | 2006-01-02 | 2006-01-02 | 2006-01-02 | 2006-01-02 | 2006-01-02 | 2006-01-02 | 2006-01-02 | 2006-01-02 | 2006-01-02 | 2006-01-02 | 2006-01-02 | 2006-01-02 | 2006-01-02 | 2006-01-02 | 2006-01-02 | 2006-01-02 | 2006-01-02 | 2006-01-02 | 2006-01-02 | 2006-01-02 | 2006-01-02 | 2006-01-02 | 2006-01-02 | 2006-01-02 | 2006-01-02 | 2006-01-02 | 2006-01-02 | 2006-01-02 | 2006-01-02 | 2006-01-02 | 2006-01-02 | 2006-01-02 | 2006-01-02 | 2006-01-02 | 2006-01-02 | 2006-01-02 | 2006-01-02 | 2006-01-02 | 2006-01-02 | 2006-01-02 | 2006-01-02 | 2006-01-02 | 2006-01-02 | 2006-01-02 | 2006-01-02 | 2006-01-02 | 2006-01-02 | 2006-01-02 | 2006-01-02 | 2006-01-02 | 2006-01-02 | 2006-01-02 | 2006-01-02 | 2006-01-02 | 2006-01-02 | 2006-01-02 | 2006-01-02 | 2006-01-02 | 2006-01-02 | 2006-01-02 | 2006-01-02 | 2006-01-02 | 2006-01-02 | 2006-01-02 | 2006-01-02 | 2006-01-02 | 2006-01-02 | 2006-01-02 | 2006-01-02 | 2006-01-02 | 2006-01-02 | 2006-01-02 | 2006-01-02 | 2006-01-02 | 2006-01-02 | 2006-01-02 | 2006-01-02 | 2006-01-02 | 2006-01-02 | 2006-01-02 | 2006-01-02 | 2006-01-02 | 2006-01-02 | 2006-01-02 | 2006-01-02 | 2006-01-02 | 2006-01-02 | 2006-01-02 | 2006-01-02 | 2006-01-02 | 2006-01-02 | 2006-01-02 | 2006-01-02 | 2006-01-02 | 2006-01-02 | 2006-01-02 | 2006-01-02 | 2006-01-02 | 2006-01-02 | 2006-01-02 | 2006-01-02 | 2006-01-02 | 2006-01-02 | 2006-01-02 | 2006-01-02 | 2006-01-02 | 2006-01-02 | 2006-01-02 | 2006-01-02 | 2006-01-02 | 2006-01-02 | 2006-01-02 | 2006-01-02 | 2006-01-02 | 2006-01-02 | 2006-01-02 | 2006-01-02 | 2006-01-02 | 2006-01-02 | 2006-01-02 | 2006-01-02 | 2006-01-02 | 2006-01-02 | 2006-01-02 | 2006-01-02 | 2006-01-02 | 2006-01-02 | 2006-01-02 | 2006-01-02 | 2006-01-02 | 2006-01-02 | 2006-01-02 | 2006-01-02 | 2006-01-02 | 2006-01-02 | 2006-01-02 | 2006-01-02 | 2006-01-02 | 2006-01-02 | 2006-01-02 | 2006-01-02 | 2006-01-02 | 2006-01-02 | 2006-01-02 | 2006-01-02 | 2006-01-02 | 2006-01-02 | 2006-01-02 | 2006-01-02 | 2006-01-02 | 2006-01-02 | 2006-01-02 | 2006-01-02 | 2006-01-02 | 2006-01-02 | 2006-01-02 | 2006-01-02 | 2006-01-02 | 2006-01-02 | 2006-01-02 | 2006-01-02 | 2006-01-02 | 2006-01-02 | 2006-01-02 | 2006-01-02 | 2006-01-02 | 2006-01-02 | 2006-01-02 | 2006-01-02 | 2006-01-02 | 2006-01-02 | 2006-01-02 | 2006-01-02 | 2006-01-02 | 2006-01-02 | 2006-01-02 | 2006-01-02 | 2006-01-02 | 2006-01-02 | 2006-01-02 | 2006-01-02 | 2006-01-02 | 2006-01-02 | 2006-01-02 | 2006-01-02 | 2006-01-02 | 2006-01-02 | 2006-01-02 | 2006-01-02 | 2006-01-02 | 2006-01-02 | 2006-01-02 | 2006-01-02 | 2006-01-02 | 2006-01-02 | 2006-01-02 | 2006-01-02 | 2006-01-02 | 2006-01-02 | 2006-01-02 | 2006-01-02 | 2006-01-02 | 2006-01-02 | 2006-01-02 | 2006-01-02 | 2006-01-02 | 2006-01-02 | 2006-01-02 | 2006-01-02 | 2006-01-02 | 2006-01-02 | 2006-01-02 | 2006-01-02 | 2006-01-02 | 2006-01-02 | 2006-01-02 | 2006-01-02 | 2006-01-02 | 2006-01-02 | 2006-01-02 | 2006-01-02 | 2006-01-02 | 2006-01-02 | 2006-01-02 | 2006-01-02 | 2006-01-02 | 2006-01-02 | 2006-01-02 | 2006-01-02 | 2006-01-02 | 2006-01-02 | 2006-01-02 | 2006-01-02 | 2006-01-02 | 2006-01-02 | 2006-01-02 | 2006-01-02 | 2006-01-02 | 2006-01-02 | 2006-01-02 | 2006-01-02 | 2006-01-02 | 2006-01-02 | 2006-01-02 | 2006-01-02 | 2006-01-02 | 2006-01-02 | 2006-01-02 | 2006-01-02 | 2006-01-02 | 2006-01-02 | 2006-01-02 | 2006-01-02 | 2006-01-02 | 2006-01-02 | 2006-01-02 | 2006-01-02 | 2006-01-02 | 2006-01-02 | 2006-01-02 | 2006-01-02 | 2006-01-02 | 2006-01-02 | 2006-01-02 | 2006-01-02 | 2006-01-02 | 2006-01-02 | 2006-01-02 | 2006-01-02 | 2006-01-02 | 2006-01-02 | 2006-01-02 | 2006-01-02 | 2006-01-02 | 2006-01-02 | 2006-01-02 | 2006-01-02 | 2006-01-02 | 2006-01-02 | 2006-01-02 | 2006-01-02 | 2006-01-02 | 2006-01-02 | 2006-01-02 | 2006-01-02 | 2006-01-02 | 2006-01-02 | 2006-01-02 | 2006-01-02 | 2006-01-02 | 2006-01-02 | 2006-01-02 | 2006-01-02 | 2006-01-02 | 2006-01-02 | 2006-01-02 | 2006-01-02 | 2006-01-02 | 2006-01-02 | 2006-01-02 | 2006-01-02 | 2006-01-02 | 2006-01-02 | 2006-01-02 | 2006-01-02 | 2006-01-02 | 2006-01-02 | 2006-01-02 | 2006-01-02 | 2006-01-02 | 2006-01-02 | 2006-01-02 | 2006-01-02 | 2006-01-02 | 2006-01-02 | 2006-01-02 | 2006-01-02 | 2006-01-02 | 2006-01-02 | 2006-01-02 | 2006-01-02 | 2006-01-02 | 2006-01-02 | 2006-01-02 | 2006-01-02 | 2006-01-02 | 2006-01-02 | 2006-01-02 | 2006-01-02 | 2006-01-02 | 2006-01-02 | 2006-01-02 | 2006-01-02 | 2006-01-02 | 2006-01-02 | 2006-01-02 | 2006-01-02 | 2006-01-02 | 2006-01-02 | 2006-01-02 | 2006-01-02 | 2006-01-02 | 2006-01-02 | 2006-01-02 | 2006-01-02 | 2006-01-02 | 2006-01-02 | 2006-01-02 | 2006-01-02 | 2006-01-02 | 2006-01-02 | 2006-01-02 | 2006-01-02 | 2006-01-02 | 2006-01-02 | 2006-01-02 | 2006-01-02 | 2006-01-02 | 2006-01-02 | 2006-01-02 | 2006-01-02 | 2006-01-02 | 2006-01-02 | 2006-01-02 | 2006-01-02 | 2006-01-02 | 2006-01-02 | 2006-01-02 | 2006-01-02 | 2006-01-02 | 2006-01-02 | 2006-01-02 | 2006-01-02 | 2006-01-02 | 2006-01-02 | 2006-01-02 | 2006-01-02 | 2006-01-02 | 2006-01-02 | 2006-01-02 | 2006-01-02 | 2006-01-02 | 2006-01-02 | 2006-01-02 | 2006-01-02 | 2006-01-02 | 2006-01-02 | 2006-01-02 | 2006-01-02 | 2006-01-02 | 2006-01-02 | 2006-01-02 | 2006-01-02 | 2006-01-02 | 2006-01-02 | 2006-01-02 | 2006-01-02 | 2006-01-02 | 2006-01-02 | 2006-01-02 | 2006-01-02 | 2006-01-02 | 2006-01-02 | 2006-01-02 | 2006-01-02 | 2006-01-02 | 2006-01-02 | 2006-01-02 | 2006-01-02 | 2006-01-02 | 2006-01-02 | 2006-01-02 | 2006-01-02 | 2006-01-02 | 2006-01-02 | 2006-01-02 | 2006-01-02 | 2006-01-02 | 2006-01-02 | 2006-01-02 | 2006-01-02 | 2006-01-02 | 2006-01-02 | 2006-01-02 | 2006-01-02 | 2006-01-02 | 2006-01-02 | 2006-01-02 | 2006-01-02 | 2006-01-02 | 2006-01-02 | 2006-01-02 | 2006-01-02 | 2006-01-02 | 2006-01-02 | 2006-01-02 | 2006-01-02 | 2006-01-02 | 2006-01-02 | 2006-01-02 | 2006-01-02 | 2006-01-02 | 2006-01-02 | 2006-01-02 | 2006-01-02 | 2006-01-02 | 2006-01-02 | 2006-01-02 | 2006-01-02 | 2006-01-02 | 2006-01-02 | 2006-01-02 | 2006-01-02 | 2006-01-02 | 2006-01-02 | 2006-01-02 | 2006-01-02 | 2006-01-02 | 2006-01-02 | 2006-01-02 | 2006-01-02 | 2006-01-02 | 2006-01-02 | 2006-01-02 | 2006-01-02 | 2006-01-02 | 2006-01-02 | 2006-01-02 | 2006-01-02 | 2006-01-02 | 2006-01-02 | 2006-01-02 | 2006-01-02 | 2006-01-02 | 2006-01-02 | 2006-01-02 | 2006-01-02 | 2006-01-02 | 2006-01-02 | 2006-01-02 | 2006-01-02 | 2006-01-02 | 2006-01-02 | 2006-01-02 | 2006-01-02 | 2006-01-02 | 2006-01-02 | 2006-01-02 | 2006-01-02 | 2006-01-02 | 2006-01-02 | 2006-01-02 | 2006-01-02 | 2006-01-02 | 2006-01-02 | 2006-01-02 | 2006-01-02 | 2006-01-02 | 2006-01-02 | 2006-01-02 | 2006-01-02 | 2006-01-02 | 2006-01-02 | 2006-01-02 | 2006-01-02 | 2006-01-02 | 2006-01-02 | 2006-01-02 | 2006-01-02 | 2006-01-02 | 2006-01-02 | 2006-01-02 | 2006-01-02 | 2006-01-02 | 2006-01-02 | 2006-01-02 | 2006-01-02 | 2006-01-02 | 2006-01-02 | 2006-01-02 | 2006-01-02 | 2006-01-02 | 2006-01-02 | 2006-01-02 | 2006-01-02 | 2006-01-02 | 2006-01-02 | 2006-01-02 | 2006-01-02 | 2006-01-02 | 2006-01-02 | 2006-01-02 | 2006-01-02 | 2006-01-02 | 2006-01-02 | 2006-01-02 | 2006-01-02 | 2006-01-02 | 2006-01-02 | 2006-01-02 | 2006-01-02 | 2006-01-02 | 2006-01-02 | 2006-01-02 | 2006-01-02 | 2006-01-02 | 2006-01-02 | 2006-01-02 | 2006-01-02 | 2006-01-02 | 2006-01-02 | 2006-01-02 | 2006-01-02 | 2006-01-02 | 2006-01-02 | 2006-01-02 | 2006-01-02 | 2006-01-02 | 2006-01-02 | 2006-01-02 | 2006-01-02 | 2006-01-02 | 2006-01-02 | 2006-01-02 | 2006-01-02 | 2006-01-02 | 2006-01-02 | 2006-01-02 | 2006-01-02 | 2006-01-02 | 2006-01-02 | 2006-01-02 | 2006-01-02 | 2006-01-02 | 2006-01-02 | 2006-01-02 | 2006-01-02 | 2006-01-02 | 2006-01-02 | 2006-01-02 | 2006-01-02 | 2006-01-02 | 2006-01-02 | 2006-01-02 | 2006-01-02 | 2006-01-02 | 2006-01-02 | 2006-01-02 | 2006-01-02 | 2006-01-02 | 2006-01-02 | 2006-01-02 | 2006-01-02 | 2006-01-02 | 2006-01-02 | 2006-01-02 | 2006-01-02 | 2006-01-02 | 2006-01-02 | 2006-01-02 | 2006-01-02 | 2006-01-02 | 2006-01-02 | 2006-01-02 | 2006-01-02 | 2006-01-02 | 2006-01-02 | 2006-01-02 | 2006-01-02 | 2006-01-02 | 2006-01-02 | 2006-01-02 | 2006-01-02 | 2006-01-02 | 2006-01-02 | 2006-01-02 | 2006-01-02 | 2006-01-02 | 2006-01-02 | 2006-01-02 | 2006-01-02 | 2006-01-02 | 2006-01-02 | 2006-01-02 | 2006-01-02 | 2006-01-02 | 2006-01-02 | 2006-01-02 | 2006-01-02 | 2006-01-02 | 2006-01-02 | 2006-01-02 | 2006-01-02 | 2006-01-02 | 2006-01-02 | 2006-01-02 | 2006-01-02 | 2006-01-02 | 2006-01-02 | 2006-01-02 | 2006-01-02 | 2006-01-02 | 2006-01-02 | 2006-01-02 | 2006-01-02 | 2006-01-02 | 2006-01-02 | 2006-01-02 | 2006-01-02 | 2006-01-02 | 2006-01-02 | 2006-01-02 | 2006-01-02 | 2006-01-02 | 2006-01-02 | 2006-01-02 | 2006-01-02 | 2006-01-02 | 2006-01-02 | 2006-01-02 | 2006-01-02 | 2006-01-02 | 2006-01-02 | 2006-01-02 | 2006-01-02 | 2006-01-02 | 2006-01-02 | 2006-01-02 | 2006-01-02 | 2006-01-02 | 2006-01-02 | 2006-01-02 | 2006-01-02 | 2006-01-02 | 2006-01-02 | 2006-01-02 | 2006-01-02 | 2006-01-02 | 2006-01-02 | 2006-01-02 | 2006-01-02 | 2006-01-02 | 2006-01-02 | 2006-01-02 | 2006-01-02 | 2006-01-02 | 2006-01-02 | 2006-01-02 | 2006-01-02 | 2006-01-02 | 2006-01-02 | 2006-01-02 | 2006-01-02 | 2006-01-02 | 2006-01-02 | 2006-01-02 | 2006-01-02 | 2006-01-02 | 2006-01-02 | 2006-01-02 | 2006-01-02 | 2006-01-02 | 2006-01-02 | 2006-01-02 | 2006-01-02 | 2006-01-02 | 2006-01-02 | 2006-01-02 | 2006-01-02 | 2006-01-02 | 2006-01-02 | 2006-01-02 | 2006-01-02 | 2006-01-02 | 2006-01-02 | 2006-01-02 | 2006-01-02 | 2006-01-02 | 2006-01-02 | 2006-01-02 | 2006-01-02 | 2006-01-02 | 2006-01-02 | 2006-01-02 | 2006-01-02 | 2006-01-02 | 2006-01-02 | 2006-01-02 | 2006-01-02 | 2006-01-02 | 2006-01-02 | 2006-01-02 | 2006-01-02 | 2006-01-02 | 2006-01-02 | 2006-01-02 | 2006-01-02 | 2006-01-02 | 2006-01-02 | 2006-01-02 | 2006-01-02 | 2006-01-02 | 2006-01-02 | 2006-01-02 | 2006-01-02 | 2006-01-02 | 2006-01-02 | 2006-01-02 | 2006-01-02 | 2006-01-02 | 2006-01-02 | 2006-01-02 | 2006-01-02 | 2006-01-02 | 2006-01-02 | 2006-01-02 | 2006-01-02 | 2006-01-02 | 2006-01-02 | 2006-01-02 | 2006-01-02 | 2006-01-02 | 2006-01-02 | 2006-01-02 | 2006-01-02 | 2006-01-02 | 2006-01-02 | 2006-01-02 | 2006-01-02 | 2006-01-02 | 2006-01-02 | 2006-01-02 | 2006-01-02 | 2006-01-02 | 2006-01-02 | 2006-01-02 | 2006-01-02 | 2006-01-02 | 2006-01-02 | 2006-01-02 | 2006-01-02 | 2006-01-02 | 2006-01-02 | 2006-01-02 | 2006-01-02 | 2006-01-02 | 2006-01-02 | 2006-01-02 | 2006-01-02 | 2006-01-02 | 2006-01-02 | 2006-01-02 | 2006-01-02 | 2006-01-02 | 2006-01-02 | 2006-01-02 | 2006-01-02 | 2006-01-02 | 2006-01-02 | 2006-01-02 | 2006-01-02 | 2006-01-02 | 2006-01-02 | 2006-01-02 | 2006-01-02 | 2006-01-02 | 2006-01-02 | 2006-01-02 | 2006-01-02 | 2006-01-02 | 2006-01-02 | 2006-01-02 | 2006-01-02 | 2006-01-02 | 2006-01-02 | 2006-01-02 | 2006-01-02 | 2006-01-02 | 2006-01-02 | 2006-01-02 | 2006-01-02 | 2006-01-02 | 2006-01-02 | 2006-01-02 | 2006-01-02 | 2006-01-02 | 2006-01-02 | 2006-01-02 | 2006-01-02 | 2006-01-02 | 2006-01-02 | 2006-01-02 | 2006-01-02 | 2006-01-02 | 2006-01-02 | 2006-01-02 | 2006-01-02 | 2006-01-02 | 2006-01-02 | 2006-01-02 | 2006-01-02 | 2006-01-02 | 2006-01-02 | 2006-01-02 | 2006-01-02 | 2006-01-02 | 2006-01-02 | 2006-01-02 | 2006-01-02 | 2006-01-02 | 2006-01-02 | 2006-01-02 | 2006-01-02 | 2006-01-02 | 2006-01-02 | 2006-01-02 | 2006-01-02 | 2006-01-02 | 2006-01-02 | 2006-01-02 | 2006-01-02 | 2006-01-02 | 2006-01-02 | 2006-01-02 | 2006-01-02 | 2006-01-02 | 2006-01-02 | 2006-01-02 | 2006-01-02 | 2006-01-02 | 2006-01-02 | 2006-01-02 | 2006-01-02 | 2006-01-02 | 2006-01-02 | 2006-01-02 | 2006-01-02 | 2006-01-02 | 2006-01-02 | 2006-01-02 | 2006-01-02 | 2006-01-02 | 2006-01-02 | 2006-01-02 | 2006-01-02 | 2006-01-02 | 2006-01-02 | 2006-01-02 | 2006-01-02 | 2006-01-02 | 2006-01-02 | 2006-01-02 | 2006-01-02 | 2006-01-02 | 2006-01-02 | 2006-01-02 | 2006-01-02 | 2006-01-02 | 2006-01-02 | 2006-01-02 | 2006-01-02 | 2006-01-02 | 2006-01-02 | 2006-01-02 | 2006-01-02 | 2006-01-02 | 2006-01-02 | 2006-01-02 | 2006-01-02 | 2006-01-02 | 2006-01-02 | 2006-01-02 | 2006-01-02 | 2006-01-02 | 2006-01-02 | 2006-01-02 | 2006-01-02 | 2006-01-02 | 2006-01-02 | 2006-01-02 | 2006-01-02 | 2006-01-02 | 2006-01-02 | 2006-01-02 | 2006-01-02 | 2006-01-02 | 2006-01-02 | 2006-01-02 | 2006-01-02 | 2006-01-02 | 2006-01-02 | 2006-01-02 | 2006-01-02 | 2006-01-02 | 2006-01-02 | 2006-01-02 | 2006-01-02 | 2006-01-02 | 2006-01-02 | 2006-01-02 | 2006-01-02 | 2006-01-02 | 2006-01-02 | 2006-01-02 | 2006-01-02 | 2006-01-02 | 2006-01-02 | 2006-01-02 | 2006-01-02 | 2006-01-02 | 2006-01-02 | 2006-01-02 | 2006-01-02 | 2006-01-02 | 2006-01-02 | 2006-01-02 | 2006-01-02 | 2006-01-02 | 2006-01-02 | 2006-01-02 | 2006-01-02 | 2006-01-02 | 2006-01-02 | 2006-01-02 | 2006-01-02 | 2006-01-02 | 2006-01-02 | 2006-01-02 | 2006-01-02 | 2006-01-02 | 2006-01-02 | 2006-01-02 | 2006-01-02 | 2006-01-02 | 2006-01-02 | 2006-01-02 | 2006-01-02 | 2006-01-02 | 2006-01-02 | 2006-01-02 | 2006-01-02 | 2006-01-02 | 2006-01-02 | 2006-01-02 | 2006-01-02 | 2006-01-02 | 2006-01-02 | 2006-01-02 | 2006-01-02 | 2006-01-02 | 2006-01-02 | 2006-01-02 | 2006-01-02 | 2006-01-02 | 2006-01-02 | 2006-01-02 | 2006-01-02 | 2006-01-02 | 2006-01-02 | 2006-01-02 | 2006-01-02 | 2006-01-02 | 2006-01-02 | 2006-01-02 | 2006-01-02 | 2006-01-02 | 2006-01-02 | 2006-01-02 | 2006-01-02 | 2006-01-02 | 2006-01-02 | 2006-01-02 | 2006-01-02 | 2006-01-02 | 2006-01-02 | 2006-01-02 | 2006-01-02 | 2006-01-02 | 2006-01-02 | 2006-01-02 | 2006-01-02 | 2006-01-02 | 2006-01-02 | 2006-01-02 | 2006-01-02 | 2006-01-02 | 2006-01-02 | 2006-01-02 | 2006-01-02 | 2006-01-02 | 2006-01-02 | 2006-01-02 | 2006-01-02 | 2006-01-02 | 2006-01-02 | 2006-01-02 | 2006-01-02 | 2006-01-02 | 2006-01-02 | 2006-01-02 | 2006-01-02 | 2006-01-02 | 2006-01-02 | 2006-01-02 | 2006-01-02 | 2006-01-02 | 2006-01-02 | 2006-01-02 | 2006-01-02 | 2006-01-02 | 2006-01-02 | 2006-01-02 | 2006-01-02 | 2006-01-02 | 2006-01-02 | 2006-01-02 | 2006-01-02 | 2006-01-02 | 2006-01-02 | 2006-01-02 | 2006-01-02 | 2006-01-02 | 2006-01-02 | 2006-01-02 | 2006-01-02 | 2006-01-02 | 2006-01-02 | 2006-01-02 | 2006-01-02 | 2006-01-02 | 2006-01-02 | 2006-01-02 | 2006-01-02 | 2006-01-02 | 2006-01-02 | 2006-01-02 | 2006-01-02 | 2006-01-02 | 2006-01-02 | 2006-01-02 | 2006-01-02 | 2006-01-02 | 2006-01-02 | 2006-01-02 | 2006-01-02 | 2006-01-02 | 2006-01-02 | 2006-01-02 | 2006-01-02 | 2006-01-02 | 2006-01-02 | 2006-01-02 | 2006-01-02 | 2006-01-02 | 2006-01-02 | 2006-01-02 | 2006-01-02 | 2006-01-02 | 2006-01-02 | 2006-01-02 | 2006-01-02 | 2006-01-02 | 2006-01-02 | 2006-01-02 | 2006-01-02 | 2006-01-02 | 2006-01-02 | 2006-01-02 | 2006-01-02 | 2006-01-02 | 2006-01-02 | 2006-01-02 | 2006-01-02 | 2006-01-02 | 2006-01-02 | 2006-01-02 | 2006-01-02 | 2006-01-02 | 2006-01-02 | 2006-01-02 | 2006-01-02 | 2006-01-02 | 2006-01-02 | 2006-01-02 | 2006-01-02 | 2006-01-02 | 2006-01-02 | 2006-01-02 | 2006-01-02 | 2006-01-02 | 2006-01-02 | 2006-01-02 | 2006-01-02 | 2006-01-02 | 2006-01-02 | 2006-01-02 | 2006-01-02 | 2006-01-02 | 2006-01-02 | 2006-01-02 | 2006-01-02 | 2006-01-02 | 2006-01-02 | 2006-01-02 | 2006-01-02 | 2006-01-02 | 2006-01-02 | 2006-01-02 | 2006-01-02 | 2006-01-02 | 2006-01-02 | 2006-01-02 | 2006-01-02 | 2006-01-02 | 2006-01-02 | 2006-01-02 | 2006-01-02 | 2006-01-02 | 2006-01-02 | 2006-01-02 | 2006-01-02 | 2006-01-02 | 2006-01-02 | 2006-01-02 | 2006-01-02 | 2006-01-02 | 2006-01-02 | 2006-01-02 | 2006-01-02 | 2006-01-02 | 2006-01-02 | 2006-01-02 | 2006-01-02 | 2006-01-02 | 2006-01-02 | 2006-01-02 | 2006-01-02 | 2006-01-02 | 2006-01-02 | 2006-01-02 | 2006-01-02 | 2006-01-02 | 2006-01-02 | 2006-01-02 | 2006-01-02 | 2006-01-02 | 2006-01-02 | 2006-01-02 | 2006-01-02 | 2006-01-02 | 2006-01-02 | 2006-01-02 | 2006-01-02 | 2006-01-02 | 2006-01-02 | 2006-01-02 | 2006-01-02 | 2006-01-02 | 2006-01-02 | 2006-01-02 | 2006-01-02 | 2006-01-02 | 2006-01-02 | 2006-01-02 | 2006-01-02 | 2006-01-02 | 2006-01-02 | 2006-01-02 | 2006-01-02 | 2006-01-02 | 2006-01-02 | 2006-01-02 | 2006-01-02 | 2006-01-02 | 2006-01-02 | 2006-01-02 | 2006-01-02 | 2006-01-02 | 2006-01-02 | 2006-01-02 | 2006-01-02 | 2006-01-02 | 2006-01-02 | 2006-01-02 | 2006-01-02 | 2006-01-02 | 2006-01-02 | 2006-01-02 | 2006-01-02 | 2006-01-02 | 2006-01-02 | 2006-01-02 | 2006-01-02 | 2006-01-02 | 2006-01-02 | 2006-01-02 | 2006-01-02 | 2006-01-02 | 2006-01-02 | 2006-01-02 | 2006-01-02 | 2006-01-02 | 2006-01-02 | 2006-01-02 | 2006-01-02 | 2006-01-02 | 2006-01-02 | 2006-01-02 | 2006-01-02 | 2006-01-02 | 2006-01-02 | 2006-01-02 | 2006-01-02 | 2006-01-02 | 2006-01-02 | 2006-01-02 | 2006-01-02 | 2006-01-02 | 2006-01-02 | 2006-01-02 | 2006-01-02 | 2006-01-02 | 2006-01-02 | 2006-01-02 | 2006-01-02 | 2006-01-02 | 2006-01-02 | 2006-01-02 | 2006-01-02 | 2006-01-02 | 2006-01-02 | 2006-01-02 | 2006-01-02 | 2006-01-02 | 2006-01-02 | 2006-01-02 | 2006-01-02 | 2006-01-02 | 2006-01-02 | 2006-01-02 | 2006-01-02 | 2006-01-02 | 2006-01-02 | 2006-01-02 | 2006-01-02 | 2006-01-02 | 2006-01-02 | 2006-01-02 | 2006-01-02 | 2006-01-02 | 2006-01-02 | 2006-01-02 | 2006-01-02 | 2006-01-02 | 2006-01-02 | 2006-01-02 | 2006-01-02 | 2006-01-02 | 2006-01-02 | 2006-01-02 | 2006-01-02 | 2006-01-02 | 2006-01-02 | 2006-01-02 | 2006-01-02 | 2006-01-02 | 2006-01-02 | 2006-01-02 | 2006-01-02 | 2006-01-02 | 2006-01-02 | 2006-01-02 | 2006-01-02 | 2006-01-02 | 2006-01-02 | 2006-01-02 | 2006-01-02 | 2006-01-02 | 2006-01-02 | 2006-01-02 | 2006-01-02 | 2006-01-02 | 2006-01-02 | 2006-01-02 | 2006-01-02 | 2006-01-02 | 2006-01-02 | 2006-01-02 | 2006-01-02 | 2006-01-02 | 2006-01-02 | 2006-01-02 | 2006-01-02 | 2006-01-02 | 2006-01-02 | 2006-01-02 | 2006-01-02 | 2006-01-02 | 2006-01-02 | 2006-01-02 | 2006-01-02 | 2006-01-02 | 2006-01-02 | 2006-01-02 | 2006-01-02 | 2006-01-02 | 2006-01-02 | 2006-01-02 | 2006-01-02 | 2006-01-02 | 2006-01-02 | 2006-01-02 | 2006-01-02 | 2006-01-02 | 2006-01-02 | 2006-01-02 | 2006-01-02 | 2006-01-02 | 2006-01-02 | 2006-01-02 | 2006-01-02 | 2006-01-02 | 2006-01-02 | 2006-01-02 | 2006-01-02 | 2006-01-02 | 2006-01-02 | 2006-01-02 | 2006-01-02 | 2006-01-02 | 2006-01-02 | 2006-01-02 | 2006-01-02 | 2006-01-02 | 2006-01-02 | 2006-01-02 | 2006-01-02 | 2006-01-02 | 2006-01-02 | 2006-01-02 | 2006-01-02 | 2006-01-02 | 2006-01-02 | 2006-01-02 | 2006-01-02 | 2006-01-02 | 2006-01-02 | 2006-01-02 | 2006-01-02 | 2006-01-02 | 2006-01-02 | 2006-01-02 | 2006-01-02 | 2006-01-02 | 2006-01-02 | 2006-01-02 | 2006-01-02 | 2006-01-02 | 2006-01-02 | 2006-01-02 | 2006-01-02 | 2006-01-02 | 2006-01-02 | 2006-01-02 | 2006-01-02 | 2006-01-02 | 2006-01-02 | 2006-01-02 | 2006-01-02 | 2006-01-02 | 2006-01-02 | 2006-01-02 | 2006-01-02 | 2006-01-02 | 2006-01-02 | 2006-01-02 | 2006-01-02 | 2006-01-02 | 2006-01-02 | 2006-01-02 | 2006-01-02 | 2006-01-02 | 2006-01-02 | 2006-01-02 | 2006-01-02 | 2006-01-02 | 2006-01-02 | 2006-01-02 | 2006-01-02 | 2006-01-02 | 2006-01-02 | 2006-01-02 | 2006-01-02 | 2006-01-02 | 2006-01-02 | 2006-01-02 | 2006-01-02 | 2006-01-02 | 2006-01-02 | 2006-01-02 | 2006-01-02 | 2006-01-02 | 2006-01-02 | 2006-01-02 | 2006-01-02 | 2006-01-02 | 2006-01-02 | 2006-01-02 | 2006-01-02 | 2006-01-02 | 2006-01-02 | 2006-01-02 | 2006-01-02 | 2006-01-02 | 2006-01-02 | 2006-01-02 | 2006-01-02 | 2006-01-02 | 2006-01-02 | 2006-01-02 | 2006-01-02 | 2006-01-02 | 2006-01-02 | 2006-01-02 | 2006-01-02 | 2006-01-02 | 2006-01-02 | 2006-01-02 | 2006-01-02 | 2006-01-02 | 2006-01-02 | 2006-01-02 | 2006-01-02 | 2006-01-02 | 2006-01-02 | 2006-01-02 | 2006-01-02 | 2006-01-02 | 2006-01-02 | 2006-01-02 | 2006-01-02 | 2006-01-02 | 2006-01-02 | 2006-01-02 | 2006-01-02 | 2006-01-02 | 2006-01-02 | 2006-01-02 | 2006-01-02 | 2006-01-02 | 2006-01-02 | 2006-01-02 | 2006-01-02 | 2006-01-02 | 2006-01-02 | 2006-01-02 | 2006-01-02 | 2006-01-02 | 2006-01-02 | 2006-01-02 | 2006-01-02 | 2006-01-02 | 2006-01-02 | 2006-01-02 | 2006-01-02 | 2006-01-02 | 2006-01-02 | 2006-01-02 | 2006-01-02 | 2006-01-02 | 2006-01-02 | 2006-01-02 | 2006-01-02 | 2006-01-02 | 2006-01-02 | 2006-01-02 | 2006-01-02 | 2006-01-02 | 2006-01-02 | 2006-01-02 | 2006-01-02 | 2006-01-02 | 2006-01-02 | 2006-01-02 | 2006-01-02 | 2006-01-02 | 2006-01-02 | 2006-01-02 | 2006-01-02 | 2006-01-02 | 2006-01-02 | 2006-01-02 | 2006-01-02 | 2006-01-02 | 2006-01-02 | 2006-01-02 | 2006-01-02 | 2006-01-02 | 2006-01-02 | 2006-01-02 | 2006-01-02 | 2006-01-02 | 2006-01-02 | 2006-01-02 | 2006-01-02 | 2006-01-02 | 2006-01-02 | 2006-01-02 | 2006-01-02 | 2006-01-02 | 2006-01-02 | 2006-01-02 | 2006-01-02 | 2006-01-02 | 2006-01-02 | 2006-01-02 | 2006-01-02 | 2006-01-02 | 2006-01-02 | 2006-01-02 | 2006-01-02 | 2006-01-02 | 2006-01-02 | 2006-01-02 | 2006-01-02 | 2006-01-02 | 2006-01-02 | 2006-01-02 | 2006-01-02 | 2006-01-02 | 2006-01-02 | 2006-01-02 | 2006-01-02 | 2006-01-02 | 2006-01-02 | 2006-01-02 | 2006-01-02 | 2006-01-02 | 2006-01-02 | 2006-01-02 | 2006-01-02 | 2006-01-02 | 2006-01-02 | 2006-01-02 | 2006-01-02 | 2006-01-02 | 2006-01-02 | 2006-01-02 | 2006-01-02 | 2006-01-02 | 2006-01-02 | 2006-01-02 | 2006-01-02 | 2006-01-02 | 2006-01-02 | 2006-01-02 | 2006-01-02 | 2006-01-02 | 2006-01-02 | 2006-01-02 | 2006-01-02 | 2006-01-02 | 2006-01-02 | 2006-01-02 | 2006-01-02 | 2006-01-02 | 2006-01-02 | 2006-01-02 | 2006-01-02 | 2006-01-02 | 2006-01-02 | 2006-01-02 | 2006-01-02 | 2006-01-02 | 2006-01-02 | 2006-01-02 | 2006-01-02 | 2006-01-02 | 2006-01-02 | 2006-01-02 | 2006-01-02 | 2006-01-02 | 2006-01-02 | 2006-01-02 | 2006-01-02 | 2006-01-02 | 2006-01-02 | 2006-01-02 | 2006-01-02 | 2006-01-02 | 2006-01-02 | 2006-01-02 | 2006-01-02 | 2006-01-02 | 2006-01-02 | 2006-01-02 | 2006-01-02 | 2006-01-02 | 2006-01-02 | 2006-01-02 | 2006-01-02 | 2006-01-02 | 2006-01-02 | 2006-01-02 | 2006-01-02 | 2006-01-02 | 2006-01-02 | 2006-01-02 | 2006-01-02 | 2006-01-02 | 2006-01-02 | 2006-01-02 | 2006-01-02 | 2006-01-02 | 2006-01-02 | 2006-01-02 | 2006-01-02 | 2006-01-02 | 2006-01-02 | 2006-01-02 | 2006-01-02 | 2006-01-02 | 2006-01-02 | 2006-01-02 | 2006-01-02 | 2006-01-02 | 2006-01-02 | 2006-01-02 | 2006-01-02 | 2006-01-02 | 2006-01-02 | 2006-01-02 | 2006-01-02 | 2006-01-02 | 2006-01-02 | 2006-01-02 | 2006-01-02 | 2006-01-02 | 2006-01-02 | 2006-01-02 | 2006-01-02 | 2006-01-02 | 2006-01-02 | 2006-01-02 | 2006-01-02 | 2006-01-02 | 2006-01-02 | 2006-01-02 | 2006-01-02 | 2006-01-02 | 2006-01-02 | 2006-01-02 | 2006-01-02 | 2006-01-02 | 2006-01-02 | 2006-01-02 | 2006-01-02 | 2006-01-02 | 2006-01-02 | 2006-01-02 | 2006-01-02 | 2006-01-02 | 2006-01-02 | 2006-01-02 | 2006-01-02 | 2006-01-02 | 2006-01-02 | 2006-01-02 | 2006-01-02 | 2006-01-02 | 2006-01-02 | 2006-01-02 | 2006-01-02 | 2006-01-02 | 2006-01-02 | 2006-01-02 | 2006-01-02 | 2006-01-02 | 2006-01-02 | 2006-01-02 | 2006-01-02 | 2006-01-02 | 2006-01-02 | 2006-01-02 | 2006-01-02 | 2006-01-02 | 2006-01-02 | 2006-01-02 | 2006-01-02 | 2006-01-02 | 2006-01-02 | 2006-01-02 | 2006-01-02 | 2006-01-02 | 2006-01-02 | 2006-01-02 | 2006-01-02 | 2006-01-02 | 2006-01-02 | 2006-01-02 | 2006-01-02 | 2006-01-02 | 2006-01-02 | 2006-01-02 | 2006-01-02 | 2006-01-02 | 2006-01-02 | 2006-01-02 | 2006-01-02 | 2006-01-02 | 2006-01-02 | 2006-01-02 | 2006-01-02 | 2006-01-02 | 2006-01-02 | 2006-01-02 | 2006-01-02 | 2006-01-02 | 2006-01-02 | 2006-01-02 | 2006-01-02 | 2006-01-02 | 2006-01-02 | 2006-01-02 | 2006-01-02 | 2006-01-02 | 2006-01-02 | 2006-01-02 | 2006-01-02 | 2006-01-02 | 2006-01-02 | 2006-01-02 | 2006-01-02 | 2006-01-02 | 2006-01-02 | 2006-01-02 | 2006-01-02 | 2006-01-02 | 2006-01-02 | 2006-01-02 | 2006-01-02 | 2006-01-02 | 2006-01-02 | 2006-01-02 | 2006-01-02 | 2006-01-02 | 2006-01-02 | 2006-01-02 | 2006-01-02 | 2006-01-02 | 2006-01-02 | 2006-01-02 | 2006-01-02 | 2006-01-02 | 2006-01-02 | 2006-01-02 | 2006-01-02 | 2006-01-02 | 2006-01-02 | 2006-01-02 | 2006-01-02 | 2006-01-02 | 2006-01-02 | 2006-01-02 | 2006-01-02 | 2006-01-02 | 2006-01-02 | 2006-01-02 | 2006-01-02 | 2006-01-02 | 2006-01-02 | 2006-01-02 | 2006-01-02 | 2006-01-02 | 2006-01-02 | 2006-01-02 | 2006-01-02 | 2006-01-02 | 2006-01-02 | 2006-01-02 | 2006-01-02 | 2006-01-02 | 2006-01-02 | 2006-01-02 | 2006-01-02 | 2006-01-02 | 2006-01-02 | 2006-01-02 | 2006-01-02 | 2006-01-02 | 2006-01-02 | 2006-01-02 | 2006-01-02 | 2006-01-02 | 2006-01-02 | 2006-01-02 | 2006-01-02 | 2006-01-02 | 2006-01-02 | 2006-01-02 | 2006-01-02 | 2006-01-02 | 2006-01-02 | 2006-01-02 | 2006-01-02 | 2006-01-02 | 2006-01-02 | 2006-01-02 | 2006-01-02 | 2006-01-02 | 2006-01-02 | 2006-01-02 | 2006-01-02 | 2006-01-02 | 2006-01-02 | 2006-01-02 | 2006-01-02 | 2006-01-02 | 2006-01-02 | 2006-01-02 | 2006-01-02 | 2006-01-02 | 2006-01-02 | 2006-01-02 | 2006-01-02 | 2006-01-02 | 2006-01-02 | 2006-01-02 | 2006-01-02 | 2006-01-02 | 2006-01-02 | 2006-01-02 | 2006-01-02 | 2006-01-02 | 2006-01-02 | 2006-01-02 | 2006-01-02 | 2006-01-02 | 2006-01-02 | 2006-01-02 | 2006-01-02 | 2006-01-02 | 2006-01-02 | 2006-01-02 | 2006-01-02 | 2006-01-02 | 2006-01-02 | 2006-01-02 | 2006-01-02 | 2006-01-02 | 2006-01-02 | 2006-01-02 | 2006-01-02 | 2006-01-02 | 2006-01-02 | 2006-01-02 | 2006-01-02 | 2006-01-02 | 2006-01-02 | 2006-01-02 | 2006-01-02 | 2006-01-02 | 2006-01-02 | 2006-01-02 | 2006-01-02 | 2006-01-02 | 2006-01-02 | 2006-01-02 | 2006-01-02 | 2006-01-02 | 2006-01-02 | 2006-01-02 | 2006-01-02 | 2006-01-02 | 2006-01-02 | 2006-01-02 | 2006-01-02 | 2006-01-02 | 2006-01-02 | 2006-01-02 | 2006-01-02 | 2006-01-02 | 2006-01-02 | 2006-01-02 | 2006-01-02 | 2006-01-02 | 2006-01-02 | 2006-01-02 | 2006-01-02 | 2006-01-02 | 2006-01-02 | 2006-01-02 | 2006-01-02 | 2006-01-02 | 2006-01-02 | 2006-01-02 | 2006-01-02 | 2006-01-02 | 2006-01-02 | 2006-01-02 | 2006-01-02 | 2006-01-02 | 2006-01-02 | 2006-01-02 | 2006-01-02 | 2006-01-02 | 2006-01-02 | 2006-01-02 | 2006-01-02 | 2006-01-02 | 2006-01-02 | 2006-01-02 | 2006-01-02 | 2006-01-02 | 2006-01-02 | 2006-01-02 | 2006-01-02 | 2006-01-02 | 2006-01-02 | 2006-01-02 | 2006-01-02 | 2006-01-02 | 2006-01-02 | 2006-01-02 | 2006-01-02 | 2006-01-02 | 2006-01-02 | 2006-01-02 | 2006-01-02 | 2006-01-02 | 2006-01-02 | 2006-01-02 | 2006-01-02 | 2006-01-02 | 2006-01-02 | 2006-01-02 | 2006-01-02 | 2006-01-02 | 2006-01-02 | 2006-01-02 | 2006-01-02 | 2006-01-02 | 2006-01-02 | 2006-01-02 | 2006-01-02 | 2006-01-02 | 2006-01-02 | 2006-01-02 | 2006-01-02 | 2006-01-02 | 2006-01-02 | 2006-01-02 | 2006-01-02 | 2006-01-02 | 2006-01-02 | 2006-01-02 | 2006-01-02 | 2006-01-02 | 2006-01-02 | 2006-01-02 | 2006-01-02 | 2006-01-02 | 2006-01-02 | 2006-01-02 | 2006-01-02 | 2006-01-02 | 2006-01-02 | 2006-01-02 | 2006-01-02 | 2006-01-02 | 2006-01-02 | 2006-01-02 | 2006-01-02 | 2006-01-02 | 2006-01-02 | 2006-01-02 | 2006-01-02 | 2006-01-02 | 2006-01-02 | 2006-01-02 | 2006-01-02 | 2006-01-02 | 2006-01-02 | 2006-01-02 | 2006-01-02 | 2006-01-02 | 2006-01-02 | 2006-01-02 | 2006-01-02 | 2006-01-02 | 2006-01-02 | 2006-01-02 | 2006-01-02 | 2006-01-02 | 2006-01-02 | 2006-01-02 | 2006-01-02 | 2006-01-02 | 2006-01-02 | 2006-01-02 | 2006-01-02 | 2006-01-02 | 2006-01-02 | 2006-01-02 | 2006-01-02 | 2006-01-02 | 2006-01-02 | 2006-01-02 | 2006-01-02 | 2006-01-02 | 2006-01-02 | 2006-01-02 | 2006-01-02 | 2006-01-02 | 2006-01-02 | 2006-01-02 | 2006-01-02 | 2006-01-02 | 2006-01-02 | 2006-01-02 | 2006-01-02 | 2006-01-02 | 2006-01-02 | 2006-01-02 | 2006-01-02 | 2006-01-02 | 2006-01-02 | 2006-01-02 | 2006-01-02 | 2006-01-02 | 2006-01-02 | 2006-01-02 | 2006-01-02 | 2006-01-02 | 2006-01-02 | 2006-01-02 | 2006-01-02 | 2006-01-02 | 2006-01-02 | 2006-01-02 | 2006-01-02 | 2006-01-02 | 2006-01-02 | 2006-01-02 | 2006-01-02 | 2006-01-02 | 2006-01-02 | 2006-01-02 | 2006-01-02 | 2006-01-02 | 2006-01-02 | 2006-01-02 | 2006-01-02 | 2006-01-02 | 2006-01-02 | 2006-01-02 | 2006-01-02 | 2006-01-02 | 2006-01-02 | 2006-01-02 | 2006-01-02 | 2006-01-02 | 2006-01-02 | 2006-01-02 | 2006-01-02 | 2006-01-02 | 2006-01-02 | 2006-01-02 | 2006-01-02 | 2006-01-02 | 2006-01-02 | 2006-01-02 | 2006-01-02 | 2006-01-02 | 2006-01-02 | 2006-01-02 | 2006-01-02 | 2006-01-02 | 2006-01-02 | 2006-01-02 | 2006-01-02 | 2006-01-02 | 2006-01-02 | 2006-01-02 | 2006-01-02 | 2006-01-02 | 2006-01-02 | 2006-01-02 | 2006-01-02 | 2006-01-02 | 2006-01-02 | 2006-01-02 | 2006-01-02 | 2006-01-02 | 2006-01-02 | 2006-01-02 | 2006-01-02 | 2006-01-02 | 2006-01-02 | 2006-01-02 | 2006-01-02 | 2006-01-02 | 2006-01-02 | 2006-01-02 | 2006-01-02 | 2006-01-02 | 2006-01-02 | 2006-01-02 | 2006-01-02 | 2006-01-02 | 2006-01-02 | 2006-01-02 | 2006-01-02 | 2006-01-02 | 2006-01-02 | 2006-01-02 | 2006-01-02 | 2006-01-02 | 2006-01-02 | 2006-01-02 | 2006-01-02 | 2006-01-02 | 2006-01-02 | 2006-01-02 | 2006-01-02 | 2006-01-02 | 2006-01-02 | 2006-01-02 | 2006-01-02 | 2006-01-02 | 2006-01-02 | 2006-01-02 | 2006-01-02 | 2006-01-02 | 2006-01-02 | 2006-01-02 | 2006-01-02 | 2006-01-02 | 2006-01-02 | 2006-01-02 | 2006-01-02 | 2006-01-02 | 2006-01-02 | 2006-01-02 | 2006-01-02 | 2006-01-02 | 2006-01-02 | 2006-01-02 | 2006-01-02 | 2006-01-02 | 2006-01-02 | 2006-01-02 | 2006-01-02 | 2006-01-02 | 2006-01-02 | 2006-01-02 | 2006-01-02 | 2006-01-02 | 2006-01-02 | 2006-01-02 | 2006-01-02 | 2006-01-02 | 2006-01-02 | 2006-01-02 | 2006-01-02 | 2006-01-02 | 2006-01-02 | 2006-01-02 | 2006-01-02 | 2006-01-02 | 2006-01-02 | 2006-01-02 | 2006-01-02 | 2006-01-02 | 2006-01-02 | 2006-01-02 | 2006-01-02 | 2006-01-02 | 2006-01-02 | 2006-01-02 | 2006-01-02 | 2006-01-02 | 2006-01-02 | 2006-01-02 | 2006-01-02 | 2006-01-02 | 2006-01-02 | 2006-01-02 | 2006-01-02 | 2006-01-02 | 2006-01-02 | 2006-01-02 | 2006-01-02 | 2006-01-02 | 2006-01-02 | 2006-01-02 | 2006-01-02 | 2006-01-02 | 2006-01-02 | 2006-01-02 | 2006-01-02 | 2006-01-02 | 2006-01-02 | 2006-01-02 | 2006-01-02 | 2006-01-02 | 2006-01-02 | 2006-01-02 | 2006-01-02 | 2006-01-02 | 2006-01-02 | 2006-01-02 | 2006-01-02 | 2006-01-02 | 2006-01-02 | 2006-01-02 | 2006-01-02 | 2006-01-02 | 2006-01-02 | 2006-01-02 | 2006-01-02 | 2006-01-02 | 2006-01-02 | 2006-01-02 | 2006-01-02 | 2006-01-02 | 2006-01-02 | 2006-01-02 | 2006-01-02 | 2006-01-02 | 2006-01-02 | 2006-01-02 | 2006-01-02 | 2006-01-02 | 2006-01-02 | 2006-01-02 | 2006-01-02 | 2006-01-02 | 2006-01-02 | 2006-01-02 | 2006-01-02 | 2006-01-02 | 2006-01-02 | 2006-01-02 | 2006-01-02 | 2006-01-02 | 2006-01-02 | 2006-01-02 | 2006-01-02 | 2006-01-02 | 2006-01-02 | 2006-01-02 | 2006-01-02 | 2006-01-02 | 2006-01-02 | 2006-01-02 | 2006-01-02 | 2006-01-02 | 2006-01-02 | 2006-01-02 | 2006-01-02 | 2006-01-02 | 2006-01-02 | 2006-01-02 | 2006-01-02 | 2006-01-02 | 2006-01-02 | 2006-01-02 | 2006-01-02 | 2006-01-02 | 2006-01-02 | 2006-01-02 | 2006-01-02 | 2006-01-02 | 2006-01-02 | 2006-01-02 | 2006-01-02 | 2006-01-02 | 2006-01-02 | 2006-01-02 | 2006-01-02 | 2006-01-02 | 2006-01-02 | 2006-01-02 | 2006-01-02 | 2006-01-02 | 2006-01-02 | 2006-01-02 | 2006-01-02 | 2006-01-02 | 2006-01-02 | 2006-01-02 | 2006-01-02 | 2006-01-02 | 2006-01-02 | 2006-01-02 | 2006-01-02 | 2006-01-02 | 2006-01-02 | 2006-01-02 | 2006-01-02 | 2006-01-02 | 2006-01-02 | 2006-01-02 | 2006-01-02 | 2006-01-02 | 2006-01-02 | 2006-01-02 | 2006-01-02 | 2006-01-02 | 2006-01-02 | 2006-01-02 | 2006-01-02 | 2006-01-02 | 2006-01-02 | 2006-01-02 | 2006-01-02 | 2006-01-02 | 2006-01-02 | 2006-01-02 | 2006-01-02 | 2006-01-02 | 2006-01-02 | 2006-01-02 | 2006-01-02 | 2006-01-02 | 2006-01-02 | 2006-01-02 | 2006-01-02 | 2006-01-02 | 2006-01-02 | 2006-01-02 | 2006-01-02 | 2006-01-02 | 2006-01-02 | 2006-01-02 | 2006-01-02 | 2006-01-02 | 2006-01-02 | 2006-01-02 | 2006-01-02 | 2006-01-02 | 2006-01-02 | 2006-01-02 | 2006-01-02 | 2006-01-02 | 2006-01-02 | 2006-01-02 | 2006-01-02 | 2006-01-02 | 2006-01-02 | 2006-01-02 | 2006-01-02 | 2006-01-02 | 2006-01-02 | 2006-01-02 | 2006-01-02 | 2006-01-02 | 2006-01-02 | 2006-01-02 | 2006-01-02 | 2006-01-02 | 2006-01-02 | 2006-01-02 | 2006-01-02 | 2006-01-02 | 2006-01-02 | 2006-01-02 | 2006-01-02 | 2006-01-02 | 2006-01-02 | 2006-01-02 | 2006-01-02 | 2006-01-02 | 2006-01-02 | 2006-01-02 | 2006-01-02 | 2006-01-02 | 2006-01-02 | 2006-01-02 | 2006-01-02 | 2006-01-02 | 2006-01-02 | 2006-01-02 | 2006-01-02 | 2006-01-02 | 2006-01-02 | 2006-01-02 | 2006-01-02 | 2006-01-02 | 2006-01-02 | 2006-01-02 | 2006-01-02 | 2006-01-02 | 2006-01-02 | 2006-01-02 | 2006-01-02 | 2006-01-02 | 2006-01-02 | 2006-01-02 | 2006-01-02 | 2006-01-02 | 2006-01-02 | 2006-01-02 | 2006-01-02 | 2006-01-02 | 2006-01-02 | 2006-01-02 | 2006-01-02 | 2006-01-02 | 2006-01-02 | 2006-01-02 | 2006-01-02 | 2006-01-02 | 2006-01-02 | 2006-01-02 | 2006-01-02 | 2006-01-02 | 2006-01-02 | 2006-01-02 | 2006-01-02 | 2006-01-02 | 2006-01-02 | 2006-01-02 | 2006-01-02 | 2006-01-02 | 2006-01-02 | 2006-01-02 | 2006-01-02 | 2006-01-02 | 2006-01-02 | 2006-01-02 | 2006-01-02 | 2006-01-02 | 2006-01-02 | 2006-01-02 | 2006-01-02 | 2006-01-02 | 2006-01-02 | 2006-01-02 | 2006-01-02 | 2006-01-02 | 2006-01-02 | 2006-01-02 | 2006-01-02 | 2006-01-02 | 2006-01-02 | 2006-01-02 | 2006-01-02 | 2006-01-02 | 2006-01-02 | 2006-01-02 | 2006-01-02 | 2006-01-02 | 2006-01-02 | 2006-01-02 | 2006-01-02 | 2006-01-02 | 2006-01-02 | 2006-01-02 | 2006-01-02 | 2006-01-02 | 2006-01-02 | 2006-01-02 | 2006-01-02 | 2006-01-02 | 2006-01-02 | 2006-01-02 | 2006-01-02 | 2006-01-02 | 2006-01-02 | 2006-01-02 | 2006-01-02 | 2006-01-02 | 2006-01-02 | 2006-01-02 | 2006-01-02 | 2006-01-02 | 2006-01-02 | 2006-01-02 | 2006-01-02 | 2006-01-02 | 2006-01-02 | 2006-01-02 | 2006-01-02 | 2006-01-02 | 2006-01-02 | 2006-01-02 | 2006-01-02 | 2006-01-02 | 2006-01-02 | 2006-01-02 | 2006-01-02 | 2006-01-02 | 2006-01-02 | 2006-01-02 | 2006-01-02 | 2006-01-02 | 2006-01-02 | 2006-01-02 | 2006-01-02 | 2006-01-02 | 2006-01-02 | 2006-01-02 | 2006-01-02 | 2006-01-02 | 2006-01-02 | 2006-01-02 | 2006-01-02 | 2006-01-02 | 2006-01-02 | 2006-01-02 | 2006-01-02 | 2006-01-02 | 2006-01-02 | 2006-01-02 | 2006-01-02 | 2006-01-02 | 2006-01-02 | 2006-01-02 | 2006-01-02 | 2006-01-02 | 2006-01-02 | 2006-01-02 | 2006-01-02 | 2006-01-02 | 2006-01-02 | 2006-01-02 | 2006-01-02 | 2006-01-02 | 2006-01-02 | 2006-01-02 | 2006-01-02 | 2006-01-02 | 2006-01-02 | 2006-01-02 | 2006-01-02 | 2006-01-02 | 2006-01-02 | 2006-01-02 | 2006-01-02 | 2006-01-02 | 2006-01-02 | 2006-01-02 | 2006-01-02 | 2006-01-02 | 2006-01-02 | 2006-01-02 | 2006-01-02 | 2006-01-02 | 2006-01-02 | 2006-01-02 | 2006-01-02 | 2006-01-02 | 2006-01-02 | 2006-01-02 | 2006-01-02 | 2006-01-02 | 2006-01-02 | 2006-01-02 | 2006-01-02 | 2006-01-02 | 2006-01-02 | 2006-01-02 | 2006-01-02 | 2006-01-02 | 2006-01-02 | 2006-01-02 | 2006-01-02 | 2006-01-02 | 2006-01-02 | 2006-01-02 | 2006-01-02 | 2006-01-02 | 2006-01-02 | 2006-01-02 | 2006-01-02 | 2006-01-02 | 2006-01-02 | 2006-01-02 | 2006-01-02 | 2006-01-02 | 2006-01-02 | 2006-01-02 | 2006-01-02 | 2006-01-02 | 2006-01-02 | 2006-01-02 | 2006-01-02 | 2006-01-02 | 2006-01-02 | 2006-01-02 | 2006-01-02 | 2006-01-02 | 2006-01-02 | 2006-01-02 | 2006-01-02 | 2006-01-02 | 2006-01-02 | 2006-01-02 | 2006-01-02 | 2006-01-02 | 2006-01-02 | 2006-01-02 | 2006-01-02 | 2006-01-02 | 2006-01-02 | 2006-01-02 | 2006-01-02 | 2006-01-02 | 2006-01-02 | 2006-01-02 | 2006-01-02 | 2006-01-02 | 2006-01-02 | 2006-01-02 | 2006-01-02 | 2006-01-02 | 2006-01-02 | 2006-01-02 | 2006-01-02 | 2006-01-02 | 2006-01-02 | 2006-01-02 | 2006-01-02 | 2006-01-02 | 2006-01-02 | 2006-01-02 | 2006-01-02 | 2006-01-02 | 2006-01-02 | 2006-01-02 | 2006-01-02 | 2006-01-02 | 2006-01-02 | 2006-01-02 | 2006-01-02 | 2006-01-02 | 2006-01-02 | 2006-01-02 | 2006-01-02 | 2006-01-02 | 2006-01-02 | 2006-01-02 | 2006-01-02 | 2006-01-02 | 2006-01-02 | 2006-01-02 | 2006-01-02 | 2006-01-02 | 2006-01-02 | 2006-01-02 | 2006-01-02 | 2006-01-02 | 2006-01-02 | 2006-01-02 | 2006-01-02 | 2006-01-02 | 2006-01-02 | 2006-01-02 | 2006-01-02 | 2006-01-02 | 2006-01-02 | 2006-01-02 | 2006-01-02 | 2006-01-02 | 2006-01-02 | 2006-01-02 | 2006-01-02 | 2006-01-02 | 2006-01-02 | 2006-01-02 | 2006-01-02 | 2006-01-02 | 2006-01-02 | 2006-01-02 | 2006-01-02 | 2006-01-02 | 2006-01-02 | 2006-01-02 | 2006-01-02 | 2006-01-02 | 2006-01-02 | 2006-01-02 | 2006-01-02 | 2006-01-02 | 2006-01-02 | 2006-01-02 | 2006-01-02 | 2006-01-02 | 2006-01-02 | 2006-01-02 | 2006-01-02 | 2006-01-02 | 2006-01-02 | 2006-01-02 | 2006-01-02 | 2006-01-02 | 2006-01-02 | 2006-01-02 | 2006-01-02 | 2006-01-02 | 2006-01-02 | 2006-01-02 | 2006-01-02 | 2006-01-02 | 2006-01-02 | 2006-01-02 | 2006-01-02 | 2006-01-02 | 2006-01-02 | 2006-01-02 | 2006-01-02 | 2006-01-02 | 2006-01-02 | 2006-01-02 | 2006-01-02 | 2006-01-02 | 2006-01-02 | 2006-01-02 | 2006-01-02 | 2006-01-02 | 2006-01-02 | 2006-01-02 | 2006-01-02 | 2006-01-02 | 2006-01-02 | 2006-01-02 | 2006-01-02 | 2006-01-02 | 2006-01-02 | 2006-01-02 | 2006-01-02 | 2006-01-02 | 2006-01-02 | 2006-01-02 | 2006-01-02 | 2006-01-02 | 2006-01-02 | 2006-01-02 | 2006-01-02 | 2006-01-02 | 2006-01-02 | 2006-01-02 | 2006-01-02 | 2006-01-02 | 2006-01-02 | 2006-01-02 | 2006-01-02 | 2006-01-02 | 2006-01-02 | 2006-01-02 | 2006-01-02 | 2006-01-02 | 2006-01-02 | 2006-01-02 | 2006-01-02 | 2006-01-02 | 2006-01-02 | 2006-01-02 | 2006-01-02 | 2006-01-02 | 2006-01-02 | 2006-01-02 | 2006-01-02 | 2006-01-02 | 2006-01-02 | 2006-01-02 | 2006-01-02 | 2006-01-02 | 2006-01-02 | 2006-01-02 | 2006-01-02 | 2006-01-02 | 2006-01-02 | 2006-01-02 | 2006-01-02 | 2006-01-02 | 2006-01-02 | 2006-01-02 | 2006-01-02 | 2006-01-02 | 2006-01-02 | 2006-01-02 | 2006-01-02 | 2006-01-02 | 2006-01-02 | 2006-01-02 | 2006-01-02 | 2006-01-02 | 2006-01-02 | 2006-01-02 | 2006-01-02 | 2006-01-02 | 2006-01-02 | 2006-01-02 | 2006-01-02 | 2006-01-02 | 2006-01-02 | 2006-01-02 | 2006-01-02 | 2006-01-02 | 2006-01-02 | 2006-01-02 | 2006-01-02 | 2006-01-02 | 2006-01-02 | 2006-01-02 | 2006-01-02 | 2006-01-02 | 2006-01-02 | 2006-01-02 | 2006-01-02 | 2006-01-02 | 2006-01-02 | 2006-01-02 | 2006-01-02 | 2006-01-02 | 2006-01-02 | 2006-01-02 | 2006-01-02 | 2006-01-02 | 2006-01-02 | 2006-01-02 | 2006-01-02 | 2006-01-02 | 2006-01-02 | 2006-01-02 | 2006-01-02 | 2006-01-02 | 2006-01-02 | 2006-01-02 | 2006-01-02 | 2006-01-02 | 2006-01-02 | 2006-01-02 | 2006-01-02 | 2006-01-02 | 2006-01-02 | 2006-01-02 | 2006-01-02 | 2006-01-02 | 2006-01-02 | 2006-01-02 | 2006-01-02 | 2006-01-02 | 2006-01-02 | 2006-01-02 | 2006-01-02 | 2006-01-02 | 2006-01-02 | 2006-01-02 | 2006-01-02 | 2006-01-02 | 2006-01-02 | 2006-01-02 | 2006-01-02 | 2006-01-02 | 2006-01-02 | 2006-01-02 | 2006-01-02 | 2006-01-02 | 2006-01-02 | 2006-01-02 | 2006-01-02 | 2006-01-02 | 2006-01-02 | 2006-01-02 | 2006-01-02 | 2006-01-02 | 2006-01-02 | 2006-01-02 | 2006-01-02 | 2006-01-02 | 2006-01-02 | 2006-01-02 | 2006-01-02 | 2006-01-02 | 2006-01-02 | 2006-01-02 | 2006-01-02 | 2006-01-02 | 2006-01-02 | 2006-01-02 | 2006-01-02 | 2006-01-02 | 2006-01-02 | 2006-01-02 | 2006-01-02 | 2006-01-02 | 2006-01-02 | 2006-01-02 | 2006-01-02 | 2006-01-02 | 2006-01-02 | 2006-01-02 | 2006-01-02 | 2006-01-02 | 2006-01-02 | 2006-01-02 | 2006-01-02 | 2006-01-02 | 2006-01-02 | 2006-01-02 | 2006-01-02 | 2006-01-02 | 2006-01-02 | 2006-01-02 | 2006-01-02 | 2006-01-02 | 2006-01-02 | 2006-01-02 | 2006-01-02 | 2006-01-02 | 2006-01-02 | 2006-01-02 | 2006-01-02 | 2006-01-02 | 2006-01-02 | 2006-01-02 | 2006-01-02 | 2006-01-02 | 2006-01-02 | 2006-01-02 | 2006-01-02 | 2006-01-02 | 2006-01-02 | 2006-01-02 | 2006-01-02 | 2006-01-02 | 2006-01-02 | 2006-01-02 | 2006-01-02 | 2006-01-02 | 2006-01-02 | 2006-01-02 | 2006-01-02 | 2006-01-02 | 2006-01-02 | 2006-01-02 | 2006-01-02 | 2006-01-02 | 2006-01-02 | 2006-01-02 | 2006-01-02 | 2006-01-02 | 2006-01-02 | 2006-01-02 | 2006-01-02 | 2006-01-02 | 2006-01-02 | 2006-01-02 | 2006-01-02 | 2006-01-02 | 2006-01-02 | 2006-01-02 | 2006-01-02 | 2006-01-02 | 2006-01-02 | 2006-01-02 | 2006-01-02 | 2006-01-02 | 2006-01-02 | 2006-01-02 | 2006-01-02 | 2006-01-02 | 2006-01-02 | 2006-01-02 | 2006-01-02 | 2006-01-02 | 2006-01-02 | 2006-01-02 | 2006-01-02 | 2006-01-02 | 2006-01-02 | 2006-01-02 | 2006-01-02 | 2006-01-02 | 2006-01-02 | 2006-01-02 | 2006-01-02 | 2006-01-02 | 2006-01-02 | 2006-01-02 | 2006-01-02 | 2006-01-02 | 2006-01-02 | 2006-01-02 | 2006-01-02 | 2006-01-02 | 2006-01-02 | 2006-01-02 | 2006-01-02 | 2006-01-02 | 2006-01-02 | 2006-01-02 | 2006-01-02 | 2006-01-02 | 2006-01-02 | 2006-01-02 | 2006-01-02 | 2006-01-02 | 2006-01-02 | 2006-01-02 | 2006-01-02 | 2006-01-02 | 2006-01-02 | 2006-01-02 | 2006-01-02 | 2006-01-02 | 2006-01-02 | 2006-01-02 | 2006-01-02 | 2006-01-02 | 2006-01-02 | 2006-01-02 | 2006-01-02 | 2006-01-02 | 2006-01-02 | 2006-01-02 | 2006-01-02 | 2006-01-02 | 2006-01-02 | 2006-01-02 | 2006-01-02 | 2006-01-02 | 2006-01-02 | 2006-01-02 | 2006-01-02 | 2006-01-02 | 2006-01-02 | 2006-01-02 | 2006-01-02 | 2006-01-02 | 2006-01-02 | 2006-01-02 | 2006-01-02 | 2006-01-02 | 2006-01-02 | 2006-01-02 | 2006-01-02 | 2006-01-02 | 2006-01-02 | 2006-01-02 | 2006-01-02 | 2006-01-02 | 2006-01-02 | 2006-01-02 | 2006-01-02 | 2006-01-02 | 2006-01-02 | 2006-01-02 | 2006-01-02 | 2006-01-02 | 2006-01-02 | 2006-01-02 | 2006-01-02 | 2006-01-02 | 2006-01-02 | 2006-01-02 | 2006-01-02 | 2006-01-02 | 2006-01-02 | 2006-01-02 | 2006-01-02 | 2006-01-02 | 2006-01-02 | 2006-01-02 | 2006-01-02 | 2006-01-02 | 2006-01-02 | 2006-01-02 | 2006-01-02 | 2006-01-02 | 2006-01-02 | 2006-01-02 | 2006-01-02 | 2006-01-02 | 2006-01-02 | 2006-01-02 | 2006-01-02 | 2006-01-02 | 2006-01-02 | 2006-01-02 | 2006-01-02 | 2006-01-02 | 2006-01-02 | 2006-01-02 | 2006-01-02 | 2006-01-02 | 2006-01-02 | 2006-01-02 | 2006-01-02 | 2006-01-02 | 2006-01-02 | 2006-01-02 | 2006-01-02 | 2006-01-02 | 2006-01-02 | 2006-01-02 | 2006-01-02 | 2006-01-02 | 2006-01-02 | 2006-01-02 | 2006-01-02 | 2006-01-02 | 2006-01-02 | 2006-01-02 | 2006-01-02 | 2006-01-02 | 2006-01-02 | 2006-01-02 | 2006-01-02 | 2006-01-02 | 2006-01-02 | 2006-01-02 | 2006-01-02 | 2006-01-02 | 2006-01-02 | 2006-01-02 | 2006-01-02 | 2006-01-02 | 2006-01-02 | 2006-01-02 | 2006-01-02 | 2006-01-02 | 2006-01-02 | 2006-01-02 | 2006-01-02 | 2006-01-02 | 2006-01-02 | 2006-01-02 | 2006-01-02 | 2006-01-02 | 2006-01-02 | 2006-01-02 | 2006-01-02 | 2006-01-02 | 2006-01-02 | 2006-01-02 | 2006-01-02 | 2006-01-02 | 2006-01-02 | 2006-01-02 | 2006-01-02 | 2006-01-02 | 2006-01-02 | 2006-01-02 | 2006-01-02 | 2006-01-02 | 2006-01-02 | 2006-01-02 | 2006-01-02 | 2006-01-02 | 2006-01-02 | 2006-01-02 | 2006-01-02 | 2006-01-02 | 2006-01-02 | 2006-01-02 | 2006-01-02 | 2006-01-02 | 2006-01-02 | 2006-01-02 | 2006-01-02 | 2006-01-02 | 2006-01-02 | 2006-01-02 | 2006-01-02 | 2006-01-02 | 2006-01-02 | 2006-01-02 | 2006-01-02 | 2006-01-02 | 2006-01-02 | 2006-01-02 | 2006-01-02 | 2006-01-02 | 2006-01-02 | 2006-01-02 | 2006-01-02 | 2006-01-02 | 2006-01-02 | 2006-01-02 | 2006-01-02 | 2006-01-02 | 2006-01-02 | 2006-01-02 | 2006-01-02 | 2006-01-02 | 2006-01-02 | 2006-01-02 | 2006-01-02 | 2006-01-02 | 2006-01-02 | 2006-01-02 | 2006-01-02 | 2006-01-02 | 2006-01-02 | 2006-01-02 | 2006-01-02 | 2006-01-02 | 2006-01-02 | 2006-01-02 | 2006-01-02 | 2006-01-02 | 2006-01-02 | 2006-01-02 | 2006-01-02 | 2006-01-02 | 2006-01-02 | 2006-01-02 | 2006-01-02 | 2006-01-02 | 2006-01-02 | 2006-01-02 | 2006-01-02 | 2006-01-02 | 2006-01-02 | 2006-01-02 | 2006-01-02 | 2006-01-02 | 2006-01-02 | 2006-01-02 | 2006-01-02 | 2006-01-02 | 2006-01-02 | 2006-01-02 | 2006-01-02 | 2006-01-02 | 2006-01-02 | 2006-01-02 | 2006-01-02 | 2006-01-02 | 2006-01-02 | 2006-01-02 | 2006-01-02 | 2006-01-02 | 2006-01-02 | 2006-01-02 | 2006-01-02 | 2006-01-02 | 2006-01-02 | 2006-01-02 | 2006-01-02 | 2006-01-02 | 2006-01-02 | 2006-01-02 | 2006-01-02 | 2006-01-02 | 2006-01-02 | 2006-01-02 | 2006-01-02 | 2006-01-02 | 2006-01-02 | 2006-01-02 | 2006-01-02 | 2006-01-02 | 2006-01-02 | 2006-01-02 | 2006-01-02 | 2006-01-02 | 2006-01-02 | 2006-01-02 | 2006-01-02 | 2006-01-02 | 2006-01-02 | 2006-01-02 | 2006-01-02 | 2006-01-02 | 2006-01-02 | 2006-01-02 | 2006-01-02 | 2006-01-02 | 2006-01-02 | 2006-01-02 | 2006-01-02 | 2006-01-02 | 2006-01-02 | 2006-01-02 | 2006-01-02 | 2006-01-02 | 2006-01-02 | 2006-01-02 | 2006-01-02 | 2006-01-02 | 2006-01-02 | 2006-01-02 | 2006-01-02 | 2006-01-02 | 2006-01-02 | 2006-01-02 | 2006-01-02 | 2006-01-02 | 2006-01-02 | 2006-01-02 | 2006-01-02 | 2006-01-02 | 2006-01-02 | 2006-01-02 | 2006-01-02 | 2006-01-02 | 2006-01-02 | 2006-01-02 | 2006-01-02 | 2006-01-02 | 2006-01-02 | 2006-01-02 | 2006-01-02 | 2006-01-02 | 2006-01-02 | 2006-01-02 | 2006-01-02 | 2006-01-02 | 2006-01-02 | 2006-01-02 | 2006-01-02 | 2006-01-02 | 2006-01-02 | 2006-01-02 | 2006-01-02 | 2006-01-02 | 2006-01-02 | 2006-01-02 | 2006-01-02 | 2006-01-02 | 2006-01-02 | 2006-01-02 | 2006-01-02 | 2006-01-02 | 2006-01-02 | 2006-01-02 | 2006-01-02 | 2006-01-02 | 2006-01-02 | 2006-01-02 | 2006-01-02 | 2006-01-02 | 2006-01-02 | 2006-01-02 | 2006-01-02 | 2006-01-02 | 2006-01-02 | 2006-01-02 | 2006-01-02 | 2006-01-02 | 2006-01-02 | 2006-01-02 | 2006-01-02 | 2006-01-02 | 2006-01-02 | 2006-01-02 | 2006-01-02 | 2006-01-02 | 2006-01-02 | 2006-01-02 | 2006-01-02 | 2006-01-02 | 2006-01-02 | 2006-01-02 | 2006-01-02 | 2006-01-02 | 2006-01-02 | 2006-01-02 | 2006-01-02 | 2006-01-02 | 2006-01-02 | 2006-01-02 | 2006-01-02 | 2006-01-02 | 2006-01-02 | 2006-01-02 | 2006-01-02 | 2006-01-02 | 2006-01-02 | 2006-01-02 | 2006-01-02 | 2006-01-02 | 2006-01-02 | 2006-01-02 | 2006-01-02 | 2006-01-02 | 2006-01-02 | 2006-01-02 | 2006-01-02 | 2006-01-02 | 2006-01-02 | 2006-01-02 | 2006-01-02 | 2006-01-02 | 2006-01-02 | 2006-01-02 | 2006-01-02 | 2006-01-02 | 2006-01-02 | 2006-01-02 | 2006-01-02 | 2006-01-02 | 2006-01-02 | 2006-01-02 | 2006-01-02 | 2006-01-02 | 2006-01-02 | 2006-01-02 | 2006-01-02 | 2006-01-02 | 2006-01-02 | 2006-01-02 | 2006-01-02 | 2006-01-02 | 2006-01-02 | 2006-01-02 | 2006-01-02 | 2006-01-02 | 2006-01-02 | 2006-01-02 | 2006-01-02 | 2006-01-02 | 2006-01-02 | 2006-01-02 | 2006-01-02 | 2006-01-02 | 2006-01-02 | 2006-01-02 | 2006-01-02 | 2006-01-02 | 2006-01-02 | 2006-01-02 | 2006-01-02 | 2006-01-02 | 2006-01-02 | 2006-01-02 | 2006-01-02 | 2006-01-02 | 2006-01-02 | 2006-01-02 | 2006-01-02 | 2006-01-02 | 2006-01-02 | 2006-01-02 | 2006-01-02 | 2006-01-02 | 2006-01-02 | 2006-01-02 | 2006-01-02 | 2006-01-02 | 2006-01-02 | 2006-01-02 | 2006-01-02 | 2006-01-02 | 2006-01-02 | 2006-01-02 | 2006-01-02 | 2006-01-02 | 2006-01-02 | 2006-01-02 | 2006-01-02 | 2006-01-02 | 2006-01-02 | 2006-01-02 | 2006-01-02 | 2006-01-02 | 2006-01-02 | 2006-01-02 | 2006-01-02 | 2006-01-02 | 2006-01-02 | 2006-01-02 | 2006-01-02 | 2006-01-02 | 2006-01-02 | 2006-01-02 | 2006-01-02 | 2006-01-02 | 2006-01-02 | 2006-01-02 | 2006-01-02 | 2006-01-02 | 2006-01-02 | 2006-01-02 | 2006-01-02 | 2006-01-02 | 2006-01-02 | 2006-01-02 | 2006-01-02 | 2006-01-02 | 2006-01-02 | 2006-01-02 | 2006-01-02 | 2006-01-02 | 2006-01-02 | 2006-01-02 | 2006-01-02 | 2006-01-02 | 2006-01-02 | 2006-01-02 | 2006-01-02 | 2006-01-02 | 2006-01-02 | 2006-01-02 | 2006-01-02 | 2006-01-02 | 2006-01-02 | 2006-01-02 | 2006-01-02 | 2006-01-02 | 2006-01-02 | 2006-01-02 | 2006-01-02 | 2006-01-02 | 2006-01-02 | 2006-01-02 | 2006-01-02 | 2006-01-02 | 2006-01-02 | 2006-01-02 | 2006-01-02 | 2006-01-02 | 2006-01-02 | 2006-01-02 | 2006-01-02 | 2006-01-02
2006-02-01 | 0.0015406 | 0.0066011 | 0.00011429 | 0.050297 | 0.5467 | 0 | 14.3036 | 25.1429 | 0.0014388 | 0.0070374 | 0.00010182 | 9.768e-05 | 9.768e-05 | 28 | 3.2 | 0.816 | 43.1376 | 2.735 | 324.6774 | 54.1596 | 36.6461 | [5 empty] | -39.9376 | 2006-02-01 | 2006-02-01 | 2006-02-01 | 2006-02-01 | 2006-02-01 | 2006-02-01 | 2006-02-01 | 2006-02-01 | 2006-02-01 | 2006-02-01 | 2006-02-01 | 2006-02-01 | 2006-02-01 | 2006-02-01 | 2006-02-01 | 2006-02-01 | 2006-02-01 | 2006-02-01 | 2006-02-01 | 2006-02-01 | 2006-02-01 | 2006-02-01 | 2006-02-01 | 2006-02-01 | 2006-02-01 | 2006-02-01 | 2006-02-01 | 2006-02-01 | 2006-02-01 | 2006-02-01 | 2006-02-01 | 2006-02-01 | 2006-02-01 | 2006-02-01 | 2006-02-01 | 2006-02-01 | 2006-02-01 | 2006-02-01 | 2006-02-01 | 2006-02-01 | 2006-02-01 | 2006-02-01 | 2006-02-01 | 2006-02-01 | 2006-02-01 | 2006-02-01 | 2006-02-01 | 2006-02-01 | 2006-02-01 | 2006-02-01 | 2006-02-01 | 2006-02-01 | 2006-02-01 | 2006-02-01 | 2006-02-01 | 2006-02-01 | 2006-02-01 | 2006-02-01 | 2006-02-01 | 2006-02-01 | 2006-02-01 | 2006-02-01 | 2006-02-01 | 2006-02-01 | 2006-02-01 | 2006-02-01 | 2006-02-01 | 2006-02-01 | 2006-02-01 | 2006-02-01 | 2006-02-01 | 2006-02-01 | 2006-02-01 | 2006-02-01 | 2006-02-01 | 2006-02-01 | 2006-02-01 | 2006-02-01 | 2006-02-01 | 2006-02-01 | 2006-02-01 | 2006-02-01 | 2006-02-01 | 2006-02-01 | 2006-02-01 | 2006-02-01 | 2006-02-01 | 2006-02-01 | 2006-02-01 | 2006-02-01 | 2006-02-01 | 2006-02-01 | 2006-02-01 | 2006-02-01 | 2006-02-01 | 2006-02-01 | 2006-02-01 | 2006-02-01 | 2006-02-01 | 2006-02-01 | 2006-02-01 | 2006-02-01 | 2006-02-01 | 2006-02-01 | 2006-02-01 | 2006-02-01 | 2006-02-01 | 2006-02-01 | 2006-02-01 | 2006-02-01 | 2006-02-01 | 2006-02-01 | 2006-02-01 | 2006-02-01 | 2006-02-01 | 2006-02-01 | 2006-02-01 | 2006-02-01 | 2006-02-01 | 2006-02-01 | 2006-02-01 | 2006-02-01 | 2006-02-01 | 2006-02-01 | 2006-02-01 | 2006-02-01 | 2006-02-01 | 2006-02-01 | 2006-02-01 | 2006-02-01 | 2006-02-01 | 2006-02-01 | 2006-02-01 | 2006-02-01 | 2006-02-01 | 2006-02-01 | 2006-02-01 | 2006-02-01 | 2006-02-01 | 2006-02-01 | 2006-02-01 | 2006-02-01 | 2006-02-01 | 2006-02-01 | 2006-02-01 | 2006-02-01 | 2006-02-01 | 2006-02-01 | 2006-02-01 | 2006-02-01 | 2006-02-01 | 2006-02-01 | 2006-02-01 | 2006-02-01 | 2006-02-01 | 2006-02-01 | 2006-02-01 | 2006-02-01 | 2006-02-01 | 2006-02-01 | 2006-02-01 | 2006-02-01 | 2006-02-01 | 2006-02-01 | 2006-02-01 | 2006-02-01 | 2006-02-01 | 2006-02-01 | 2006-02-01 | 2006-02-01 | 2006-02-01 | 2006-02-01 | 2006-02-01 | 2006-02-01 | 2006-02-01 | 2006-02-01 | 2006-02-01 | 2006-02-01 | 2006-02-01 | 2006-02-01 | 2006-02-01 | 2006-02-01 | 2006-02-01 | 2006-02-01 | 2006-02-01 | 2006-02-01 | 2006-02-01 | 2006-02-01 | 2006-02-01 | 2006-02-01 | 2006-02-01 | 2006-02-01 | 2006-02-01 | 2006-02-01 | 2006-02-01 | 2006-02-01 | 2006-02-01 | 2006-02-01 | 2006-02-01 | 2006-02-01 | 2006-02-01 | 2006-02-01 | 2006-02-01 | 2006-02-01 | 2006-02-01 | 2006-02-01 | 2006-02-01 | 2006-02-01 | 2006-02-01 | 2006-02-01 | 2006-02-01 | 2006-02-01 | 2006-02-01 | 2006-02-01 | 2006-02-01 | 2006-02-01 | 2006-02-01 | 2006-02-01 | 2006-02-01 | 2006-02-01 | 2006-02-01 | 2006-02-01 | 2006-02-01 | 2006-02-01 | 2006-02-01 | 2006-02-01 | 2006-02-01 | 2006-02-01 | 2006-02-01 | 2006-02-01 | 2006-02-01 | 2006-02-01 | 2006-02-01 | 2006-02-01 | 2006-02-01 | 2006-02-01 | 2006-02-01 | 2006-02-01 | 2006-02-01 | 2006-02-01 | 2006-02-01 | 2006-02-01 | 2006-02-01 | 2006-02-01 | 2006-02-01 | 2006-02-01 | 2006-02-01 | 2006-02-01 | 2006-02-01 | 2006-02-01 | 2006-02-01 | 2006-02-01 | 2006-02-01 | 2006-02-01 | 2006-02-01 | 2006-02-01 | 2006-02-01 | 2006-02-01 | 2006-02-01 | 2006-02-01 | 2006-02-01 | 2006-02-01 | 2006-02-01 | 2006-02-01 | 2006-02-01 | 2006-02-01 | 2006-02-01 | 2006-02-01 | 2006-02-01 | 2006-02-01 | 2006-02-01 | 2006-02-01 | 2006-02-01 | 2006-02-01 | 2006-02-01 | 2006-02-01 | 2006-02-01 | 2006-02-01 | 2006-02-01 | 2006-02-01 | 2006-02-01 | 2006-02-01 | 2006-02-01 | 2006-02-01 | 2006-02-01 | 2006-02-01 | 2006-02-01 | 2006-02-01 | 2006-02-01 | 2006-02-01 | 2006-02-01 | 2006-02-01 | 2006-02-01 | 2006-02-01 | 2006-02-01 | 2006-02-01 | 2006-02-01 | 2006-02-01 | 2006-02-01 | 2006-02-01 | 2006-02-01 | 2006-02-01 | 2006-02-01 | 2006-02-01 | 2006-02-01 | 2006-02-01 | 2006-02-01 | 2006-02-01 | 2006-02-01 | 2006-02-01 | 2006-02-01 | 2006-02-01 | 2006-02-01 | 2006-02-01 | 2006-02-01 | 2006-02-01 | 2006-02-01 | 2006-02-01 | 2006-02-01 | 2006-02-01 | 2006-02-01 | 2006-02-01 | 2006-02-01 | 2006-02-01 | 2006-02-01 | 2006-02-01 | 2006-02-01 | 2006-02-01 | 2006-02-01 | 2006-02-01 | 2006-02-01 | 2006-02-01 | 2006-02-01 | 2006-02-01 | 2006-02-01 | 2006-02-01 | 2006-02-01 | 2006-02-01 | 2006-02-01 | 2006-02-01 | 2006-02-01 | 2006-02-01 | 2006-02-01 | 2006-02-01 | 2006-02-01 | 2006-02-01 | 2006-02-01 | 2006-02-01 | 2006-02-01 | 2006-02-01 | 2006-02-01 | 2006-02-01 | 2006-02-01 | 2006-02-01 | 2006-02-01 | 2006-02-01 | 2006-02-01 | 2006-02-01 | 2006-02-01 | 2006-02-01 | 2006-02-01 | 2006-02-01 | 2006-02-01 | 2006-02-01 | 2006-02-01 | 2006-02-01 | 2006-02-01 | 2006-02-01 | 2006-02-01 | 2006-02-01 | 2006-02-01 | 2006-02-01 | 2006-02-01 | 2006-02-01 | 2006-02-01 | 2006-02-01 | 2006-02-01 | 2006-02-01 | 2006-02-01 | 2006-02-01 | 2006-02-01 | 2006-02-01 | 2006-02-01 | 2006-02-01 | 2006-02-01 | 2006-02-01 | 2006-02-01 | 2006-02-01 | 2006-02-01 | 2006-02-01 | 2006-02-01 | 2006-02-01 | 2006-02-01 | 2006-02-01 | 2006-02-01 | 2006-02-01 | 2006-02-01 | 2006-02-01 | 2006-02-01 | 2006-02-01 | 2006-02-01 | 2006-02-01 | 2006-02-01 | 2006-02-01 | 2006-02-01 | 2006-02-01 | 2006-02-01 | 2006-02-01 | 2006-02-01 | 2006-02-01 | 2006-02-01 | 2006-02-01 | 2006-02-01 | 2006-02-01 | 2006-02-01 | 2006-02-01 | 2006-02-01 | 2006-02-01 | 2006-02-01 | 2006-02-01 | 2006-02-01 | 2006-02-01 | 2006-02-01 | 2006-02-01 | 2006-02-01 | 2006-02-01 | 2006-02-01 | 2006-02-01 | 2006-02-01 | 2006-02-01 | 2006-02-01 | 2006-02-01 | 2006-02-01 | 2006-02-01 | 2006-02-01 | 2006-02-01 | 2006-02-01 | 2006-02-01 | 2006-02-01 | 2006-02-01 | 2006-02-01 | 2006-02-01 | 2006-02-01 | 2006-02-01 | 2006-02-01 | 2006-02-01 | 2006-02-01 | 2006-02-01 | 2006-02-01 | 2006-02-01 | 2006-02-01 | 2006-02-01 | 2006-02-01 | 2006-02-01 | 2006-02-01 | 2006-02-01 | 2006-02-01 | 2006-02-01 | 2006-02-01 | 2006-02-01 | 2006-02-01 | 2006-02-01 | 2006-02-01 | 2006-02-01 | 2006-02-01 | 2006-02-01 | 2006-02-01 | 2006-02-01 | 2006-02-01 | 2006-02-01 | 2006-02-01 | 2006-02-01 | 2006-02-01 | 2006-02-01 | 2006-02-01 | 2006-02-01 | 2006-02-01 | 2006-02-01 | 2006-02-01 | 2006-02-01 | 2006-02-01 | 2006-02-01 | 2006-02-01 | 2006-02-01 | 2006-02-01 | 2006-02-01 | 2006-02-01 | 2006-02-01 | 2006-02-01 | 2006-02-01 | 2006-02-01 | 2006-02-01 | 2006-02-01 | 2006-02-01 | 2006-02-01 | 2006-02-01 | 2006-02-01 | 2006-02-01 | 2006-02-01 | 2006-02-01 | 2006-02-01 | 2006-02-01 | 2006-02-01 | 2006-02-01 | 2006-02-01 | 2006-02-01 | 2006-02-01 | 2006-02-01 | 2006-02-01 | 2006-02-01 | 2006-02-01 | 2006-02-01 | 2006-02-01 | 2006-02-01 | 2006-02-01 | 2006-02-01 | 2006-02-01 | 2006-02-01 | 2006-02-01 | 2006-02-01 | 2006-02-01 | 2006-02-01 | 2006-02-01 | 2006-02-01 | 2006-02-01 | 2006-02-01 | 2006-02-01 | 2006-02-01 | 2006-02-01 | 2006-02-01 | 2006-02-01 | 2006-02-01 | 2006-02-01 | 2006-02-01 | 2006-02-01 | 2006-02-01 | 2006-02-01 | 2006-02-01 | 2006-02-01 | 2006-02-01 | 2006-02-01 | 2006-02-01 | 2006-02-01 | 2006-02-01 | 2006-02-01 | 2006-02-01 | 2006-02-01 | 2006-02-01 | 2006-02-01 | 2006-02-01 | 2006-02-01 | 2006-02-01 | 2006-02-01 | 2006-02-01 | 2006-02-01 | 2006-02-01 | 2006-02-01 | 2006-02-01 | 2006-02-01 | 2006-02-01 | 2006-02-01 | 2006-02-01 | 2006-02-01 | 2006-02-01 | 2006-02-01 | 2006-02-01 | 2006-02-01 | 2006-02-01 | 2006-02-01 | 2006-02-01 | 2006-02-01 | 2006-02-01 | 2006-02-01 | 2006-02-01 | 2006-02-01 | 2006-02-01 | 2006-02-01 | 2006-02-01 | 2006-02-01 | 2006-02-01 | 2006-02-01 | 2006-02-01 | 2006-02-01 | 2006-02-01 | 2006-02-01 | 2006-02-01 | 2006-02-01 | 2006-02-01 | 2006-02-01 | 2006-02-01 | 2006-02-01 | 2006-02-01 | 2006-02-01 | 2006-02-01 | 2006-02-01 | 2006-02-01 | 2006-02-01 | 2006-02-01 | 2006-02-01 | 2006-02-01 | 2006-02-01 | 2006-02-01 | 2006-02-01 | 2006-02-01 | 2006-02-01 | 2006-02-01 | 2006-02-01 | 2006-02-01 | 2006-02-01 | 2006-02-01 | 2006-02-01 | 2006-02-01 | 2006-02-01 | 2006-02-01 | 2006-02-01 | 2006-02-01 | 2006-02-01 | 2006-02-01 | 2006-02-01 | 2006-02-01 | 2006-02-01 | 2006-02-01 | 2006-02-01 | 2006-02-01 | 2006-02-01 | 2006-02-01 | 2006-02-01 | 2006-02-01 | 2006-02-01 | 2006-02-01 | 2006-02-01 | 2006-02-01 | 2006-02-01 | 2006-02-01 | 2006-02-01 | 2006-02-01 | 2006-02-01 | 2006-02-01 | 2006-02-01 | 2006-02-01 | 2006-02-01 | 2006-02-01 | 2006-02-01 | 2006-02-01 | 2006-02-01 | 2006-02-01 | 2006-02-01 | 2006-02-01 | 2006-02-01 | 2006-02-01 | 2006-02-01 | 2006-02-01 | 2006-02-01 | 2006-02-01 | 2006-02-01 | 2006-02-01 | 2006-02-01 | 2006-02-01 | 2006-02-01 | 2006-02-01 | 2006-02-01 | 2006-02-01 | 2006-02-01 | 2006-02-01 | 2006-02-01 | 2006-02-01 | 2006-02-01 | 2006-02-01 | 2006-02-01 | 2006-02-01 | 2006-02-01 | 2006-02-01 | 2006-02-01 | 2006-02-01 | 2006-02-01 | 2006-02-01 | 2006-02-01 | 2006-02-01 | 2006-02-01 | 2006-02-01 | 2006-02-01 | 2006-02-01 | 2006-02-01 | 2006-02-01 | 2006-02-01 | 2006-02-01 | 2006-02-01 | 2006-02-01 | 2006-02-01 | 2006-02-01 | 2006-02-01 | 2006-02-01 | 2006-02-01 | 2006-02-01 | 2006-02-01 | 2006-02-01 | 2006-02-01 | 2006-02-01 | 2006-02-01 | 2006-02-01 | 2006-02-01 | 2006-02-01 | 2006-02-01 | 2006-02-01 | 2006-02-01 | 2006-02-01 | 2006-02-01 | 2006-02-01 | 2006-02-01 | 2006-02-01 | 2006-02-01 | 2006-02-01 | 2006-02-01 | 2006-02-01 | 2006-02-01 | 2006-02-01 | 2006-02-01 | 2006-02-01 | 2006-02-01 | 2006-02-01 | 2006-02-01 | 2006-02-01 | 2006-02-01 | 2006-02-01 | 2006-02-01 | 2006-02-01 | 2006-02-01 | 2006-02-01 | 2006-02-01 | 2006-02-01 | 2006-02-01 | 2006-02-01 | 2006-02-01 | 2006-02-01 | 2006-02-01 | 2006-02-01 | 2006-02-01 | 2006-02-01 | 2006-02-01 | 2006-02-01 | 2006-02-01 | 2006-02-01 | 2006-02-01 | 2006-02-01 | 2006-02-01 | 2006-02-01 | 2006-02-01 | 2006-02-01 | 2006-02-01 | 2006-02-01 | 2006-02-01 | 2006-02-01 | 2006-02-01 | 2006-02-01 | 2006-02-01 | 2006-02-01 | 2006-02-01 | 2006-02-01 | 2006-02-01 | 2006-02-01 | 2006-02-01 | 2006-02-01 | 2006-02-01 | 2006-02-01 | 2006-02-01 | 2006-02-01 | 2006-02-01 | 2006-02-01 | 2006-02-01 | 2006-02-01 | 2006-02-01 | 2006-02-01 | 2006-02-01 | 2006-02-01 | 2006-02-01 | 2006-02-01 | 2006-02-01 | 2006-02-01 | 2006-02-01 | 2006-02-01 | 2006-02-01 | 2006-02-01 | 2006-02-01 | 2006-02-01 | 2006-02-01 | 2006-02-01 | 2006-02-01 | 2006-02-01 | 2006-02-01 | 2006-02-01 | 2006-02-01 | 2006-02-01 | 2006-02-01 | 2006-02-01 | 2006-02-01 | 2006-02-01 | 2006-02-01 | 2006-02-01 | 2006-02-01 | 2006-02-01 | 2006-02-01 | 2006-02-01 | 2006-02-01 | 2006-02-01 | 2006-02-01 | 2006-02-01 | 2006-02-01 | 2006-02-01 | 2006-02-01 | 2006-02-01 | 2006-02-01 | 2006-02-01 | 2006-02-01 | 2006-02-01 | 2006-02-01 | 2006-02-01 | 2006-02-01 | 2006-02-01 | 2006-02-01 | 2006-02-01 | 2006-02-01 | 2006-02-01 | 2006-02-01 | 2006-02-01 | 2006-02-01 | 2006-02-01 | 2006-02-01 | 2006-02-01 | 2006-02-01 | 2006-02-01 | 2006-02-01 | 2006-02-01 | 2006-02-01 | 2006-02-01 | 2006-02-01 | 2006-02-01 | 2006-02-01 | 2006-02-01 | 2006-02-01 | 2006-02-01 | 2006-02-01 | 2006-02-01 | 2006-02-01 | 2006-02-01 | 2006-02-01 | 2006-02-01 | 2006-02-01 | 2006-02-01 | 2006-02-01 | 2006-02-01 | 2006-02-01 | 2006-02-01 | 2006-02-01 | 2006-02-01 | 2006-02-01 | 2006-02-01 | 2006-02-01 | 2006-02-01 | 2006-02-01 | 2006-02-01 | 2006-02-01 | 2006-02-01 | 2006-02-01 | 2006-02-01 | 2006-02-01 | 2006-02-01 | 2006-02-01 | 2006-02-01 | 2006-02-01 | 2006-02-01 | 2006-02-01 | 2006-02-01 | 2006-02-01 | 2006-02-01 | 2006-02-01 | 2006-02-01 | 2006-02-01 | 2006-02-01 | 2006-02-01 | 2006-02-01 | 2006-02-01 | 2006-02-01 | 2006-02-01 | 2006-02-01 | 2006-02-01 | 2006-02-01 | 2006-02-01 | 2006-02-01 | 2006-02-01 | 2006-02-01 | 2006-02-01 | 2006-02-01 | 2006-02-01 | 2006-02-01 | 2006-02-01 | 2006-02-01 | 2006-02-01 | 2006-02-01 | 2006-02-01 | 2006-02-01 | 2006-02-01 | 2006-02-01 | 2006-02-01 | 2006-02-01 | 2006-02-01 | 2006-02-01 | 2006-02-01 | 2006-02-01 | 2006-02-01 | 2006-02-01 | 2006-02-01 | 2006-02-01 | 2006-02-01 | 2006-02-01 | 2006-02-01 | 2006-02-01 | 2006-02-01 | 2006-02-01 | 2006-02-01 | 2006-02-01 | 2006-02-01 | 2006-02-01 | 2006-02-01 | 2006-02-01 | 2006-02-01 | 2006-02-01 | 2006-02-01 | 2006-02-01 | 2006-02-01 | 2006-02-01 | 2006-02-01 | 2006-02-01 | 2006-02-01 | 2006-02-01 | 2006-02-01 | 2006-02-01 | 2006-02-01 | 2006-02-01 | 2006-02-01 | 2006-02-01 | 2006-02-01 | 2006-02-01 | 2006-02-01 | 2006-02-01 | 2006-02-01 | 2006-02-01 | 2006-02-01 | 2006-02-01 | 2006-02-01 | 2006-02-01 | 2006-02-01 | 2006-02-01 | 2006-02-01 | 2006-02-01 | 2006-02-01 | 2006-02-01 | 2006-02-01 | 2006-02-01 | 2006-02-01 | 2006-02-01 | 2006-02-01 | 2006-02-01 | 2006-02-01 | 2006-02-01 | 2006-02-01 | 2006-02-01 | 2006-02-01 | 2006-02-01 | 2006-02-01 | 2006-02-01 | 2006-02-01 | 2006-02-01 | 2006-02-01 | 2006-02-01 | 2006-02-01 | 2006-02-01 | 2006-02-01 | 2006-02-01 | 2006-02-01 | 2006-02-01 | 2006-02-01 | 2006-02-01 | 2006-02-01 | 2006-02-01 | 2006-02-01 | 2006-02-01 | 2006-02-01 | 2006-02-01 | 2006-02-01 | 2006-02-01 | 2006-02-01 | 2006-02-01 | 2006-02-01 | 2006-02-01 | 2006-02-01 | 2006-02-01 | 2006-02-01 | 2006-02-01 | 2006-02-01 | 2006-02-01 | 2006-02-01 | 2006-02-01 | 2006-02-01 | 2006-02-01 | 2006-02-01 | 2006-02-01 | 2006-02-01 | 2006-02-01 | 2006-02-01 | 2006-02-01 | 2006-02-01 | 2006-02-01 | 2006-02-01 | 2006-02-01 | 2006-02-01 | 2006-02-01 | 2006-02-01 | 2006-02-01 | 2006-02-01 | 2006-02-01 | 2006-02-01 | 2006-02-01 | 2006-02-01 | 2006-02-01 | 2006-02-01 | 2006-02-01 | 2006-02-01 | 2006-02-01 | 2006-02-01 | 2006-02-01 | 2006-02-01 | 2006-02-01 | 2006-02-01 | 2006-02-01 | 2006-02-01 | 2006-02-01 | 2006-02-01 | 2006-02-01 | 2006-02-01 | 2006-02-01 | 2006-02-01 | 2006-02-01 | 2006-02-01 | 2006-02-01 | 2006-02-01 | 2006-02-01 | 2006-02-01 | 2006-02-01 | 2006-02-01 | 2006-02-01 | 2006-02-01 | 2006-02-01 | 2006-02-01 | 2006-02-01 | 2006-02-01 | 2006-02-01 | 2006-02-01 | 2006-02-01 | 2006-02-01 | 2006-02-01 | 2006-02-01 | 2006-02-01 | 2006-02-01 | 2006-02-01 | 2006-02-01 | 2006-02-01 | 2006-02-01 | 2006-02-01 | 2006-02-01 | 2006-02-01 | 2006-02-01 | 2006-02-01 | 2006-02-01 | 2006-02-01 | 2006-02-01 | 2006-02-01 | 2006-02-01 | 2006-02-01 | 2006-02-01 | 2006-02-01 | 2006-02-01 | 2006-02-01 | 2006-02-01 | 2006-02-01 | 2006-02-01 | 2006-02-01 | 2006-02-01 | 2006-02-01 | 2006-02-01 | 2006-02-01 | 2006-02-01 | 2006-02-01 | 2006-02-01 | 2006-02-01 | 2006-02-01 | 2006-02-01 | 2006-02-01 | 2006-02-01 | 2006-02-01 | 2006-02-01 | 2006-02-01 | 2006-02-01 | 2006-02-01 | 2006-02-01 | 2006-02-01 | 2006-02-01 | 2006-02-01 | 2006-02-01 | 2006-02-01 | 2006-02-01 | 2006-02-01 | 2006-02-01 | 2006-02-01 | 2006-02-01 | 2006-02-01 | 2006-02-01 | 2006-02-01 | 2006-02-01 | 2006-02-01 | 2006-02-01 | 2006-02-01 | 2006-02-01 | 2006-02-01 | 2006-02-01 | 2006-02-01 | 2006-02-01 | 2006-02-01 | 2006-02-01 | 2006-02-01 | 2006-02-01 | 2006-02-01 | 2006-02-01 | 2006-02-01 | 2006-02-01 | 2006-02-01 | 2006-02-01 | 2006-02-01 | 2006-02-01 | 2006-02-01 | 2006-02-01 | 2006-02-01 | 2006-02-01 | 2006-02-01 | 2006-02-01 | 2006-02-01 | 2006-02-01 | 2006-02-01 | 2006-02-01 | 2006-02-01 | 2006-02-01 | 2006-02-01 | 2006-02-01 | 2006-02-01 | 2006-02-01 | 2006-02-01 | 2006-02-01 | 2006-02-01 | 2006-02-01 | 2006-02-01 | 2006-02-01 | 2006-02-01 | 2006-02-01 | 2006-02-01 | 2006-02-01 | 2006-02-01 | 2006-02-01 | 2006-02-01 | 2006-02-01 | 2006-02-01 | 2006-02-01 | 2006-02-01 | 2006-02-01 | 2006-02-01 | 2006-02-01 | 2006-02-01 | 2006-02-01 | 2006-02-01 | 2006-02-01 | 2006-02-01 | 2006-02-01 | 2006-02-01 | 2006-02-01 | 2006-02-01 | 2006-02-01 | 2006-02-01 | 2006-02-01 | 2006-02-01 | 2006-02-01 | 2006-02-01 | 2006-02-01 | 2006-02-01 | 2006-02-01 | 2006-02-01 | 2006-02-01 | 2006-02-01 | 2006-02-01 | 2006-02-01 | 2006-02-01 | 2006-02-01 | 2006-02-01 | 2006-02-01 | 2006-02-01 | 2006-02-01 | 2006-02-01 | 2006-02-01 | 2006-02-01 | 2006-02-01 | 2006-02-01 | 2006-02-01 | 2006-02-01 | 2006-02-01 | 2006-02-01 | 2006-02-01 | 2006-02-01 | 2006-02-01 | 2006-02-01 | 2006-02-01 | 2006-02-01 | 2006-02-01 | 2006-02-01 | 2006-02-01 | 2006-02-01 | 2006-02-01 | 2006-02-01 | 2006-02-01 | 2006-02-01 | 2006-02-01 | 2006-02-01 | 2006-02-01 | 2006-02-01 | 2006-02-01 | 2006-02-01 | 2006-02-01 | 2006-02-01 | 2006-02-01 | 2006-02-01 | 2006-02-01 | 2006-02-01 | 2006-02-01 | 2006-02-01 | 2006-02-01 | 2006-02-01 | 2006-02-01 | 2006-02-01 | 2006-02-01 | 2006-02-01 | 2006-02-01 | 2006-02-01 | 2006-02-01 | 2006-02-01 | 2006-02-01 | 2006-02-01 | 2006-02-01 | 2006-02-01 | 2006-02-01 | 2006-02-01 | 2006-02-01 | 2006-02-01 | 2006-02-01 | 2006-02-01 | 2006-02-01 | 2006-02-01 | 2006-02-01 | 2006-02-01 | 2006-02-01 | 2006-02-01 | 2006-02-01 | 2006-02-01 | 2006-02-01 | 2006-02-01 | 2006-02-01 | 2006-02-01 | 2006-02-01 | 2006-02-01 | 2006-02-01 | 2006-02-01 | 2006-02-01 | 2006-02-01 | 2006-02-01 | 2006-02-01 | 2006-02-01 | 2006-02-01 | 2006-02-01 | 2006-02-01 | 2006-02-01 | 2006-02-01 | 2006-02-01 | 2006-02-01 | 2006-02-01 | 2006-02-01 | 2006-02-01 | 2006-02-01 | 2006-02-01 | 2006-02-01 | 2006-02-01 | 2006-02-01 | 2006-02-01 | 2006-02-01 | 2006-02-01 | 2006-02-01 | 2006-02-01 | 2006-02-01 | 2006-02-01 | 2006-02-01 | 2006-02-01 | 2006-02-01 | 2006-02-01 | 2006-02-01 | 2006-02-01 | 2006-02-01 | 2006-02-01 | 2006-02-01 | 2006-02-01 | 2006-02-01 | 2006-02-01 | 2006-02-01 | 2006-02-01 | 2006-02-01 | 2006-02-01 | 2006-02-01 | 2006-02-01 | 2006-02-01 | 2006-02-01 | 2006-02-01 | 2006-02-01 | 2006-02-01 | 2006-02-01 | 2006-02-01 | 2006-02-01 | 2006-02-01 | 2006-02-01 | 2006-02-01 | 2006-02-01 | 2006-02-01 | 2006-02-01 | 2006-02-01 | 2006-02-01 | 2006-02-01 | 2006-02-01 | 2006-02-01 | 2006-02-01 | 2006-02-01 | 2006-02-01 | 2006-02-01 | 2006-02-01 | 2006-02-01 | 2006-02-01 | 2006-02-01 | 2006-02-01 | 2006-02-01 | 2006-02-01 | 2006-02-01 | 2006-02-01 | 2006-02-01 | 2006-02-01 | 2006-02-01 | 2006-02-01 | 2006-02-01 | 2006-02-01 | 2006-02-01 | 2006-02-01 | 2006-02-01 | 2006-02-01 | 2006-02-01 | 2006-02-01 | 2006-02-01 | 2006-02-01 | 2006-02-01 | 2006-02-01 | 2006-02-01 | 2006-02-01 | 2006-02-01 | 2006-02-01 | 2006-02-01 | 2006-02-01 | 2006-02-01 | 2006-02-01 | 2006-02-01 | 2006-02-01 | 2006-02-01 | 2006-02-01 | 2006-02-01 | 2006-02-01 | 2006-02-01 | 2006-02-01 | 2006-02-01 | 2006-02-01 | 2006-02-01 | 2006-02-01 | 2006-02-01 | 2006-02-01 | 2006-02-01 | 2006-02-01 | 2006-02-01 | 2006-02-01 | 2006-02-01 | 2006-02-01 | 2006-02-01 | 2006-02-01 | 2006-02-01 | 2006-02-01 | 2006-02-01 | 2006-02-01 | 2006-02-01 | 2006-02-01 | 2006-02-01 | 2006-02-01 | 2006-02-01 | 2006-02-01 | 2006-02-01 | 2006-02-01 | 2006-02-01 | 2006-02-01 | 2006-02-01 | 2006-02-01 | 2006-02-01 | 2006-02-01 | 2006-02-01 | 2006-02-01 | 2006-02-01 | 2006-02-01 | 2006-02-01 | 2006-02-01 | 2006-02-01 | 2006-02-01 | 2006-02-01 | 2006-02-01 | 2006-02-01 | 2006-02-01 | 2006-02-01 | 2006-02-01 | 2006-02-01 | 2006-02-01 | 2006-02-01 | 2006-02-01 | 2006-02-01 | 2006-02-01 | 2006-02-01 | 2006-02-01 | 2006-02-01 | 2006-02-01 | 2006-02-01 | 2006-02-01 | 2006-02-01 | 2006-02-01 | 2006-02-01 | 2006-02-01 | 2006-02-01 | 2006-02-01 | 2006-02-01 | 2006-02-01 | 2006-02-01 | 2006-02-01 | 2006-02-01 | 2006-02-01 | 2006-02-01 | 2006-02-01 | 2006-02-01 | 2006-02-01 | 2006-02-01 | 2006-02-01 | 2006-02-01 | 2006-02-01 | 2006-02-01 | 2006-02-01 | 2006-02-01 | 2006-02-01 | 2006-02-01 | 2006-02-01 | 2006-02-01 | 2006-02-01 | 2006-02-01 | 2006-02-01 | 2006-02-01 | 2006-02-01 | 2006-02-01 | 2006-02-01 | 2006-02-01 | 2006-02-01 | 2006-02-01 | 2006-02-01 | 2006-02-01 | 2006-02-01 | 2006-02-01 | 2006-02-01 | 2006-02-01 | 2006-02-01 | 2006-02-01 | 2006-02-01 | 2006-02-01 | 2006-02-01 | 2006-02-01 | 2006-02-01 | 2006-02-01 | 2006-02-01 | 2006-02-01 | 2006-02-01 | 2006-02-01 | 2006-02-01 | 2006-02-01 | 2006-02-01 | 2006-02-01 | 2006-02-01 | 2006-02-01 | 2006-02-01 | 2006-02-01 | 2006-02-01 | 2006-02-01 | 2006-02-01 | 2006-02-01 | 2006-02-01 | 2006-02-01 | 2006-02-01 | 2006-02-01 | 2006-02-01 | 2006-02-01 | 2006-02-01 | 2006-02-01 | 2006-02-01 | 2006-02-01 | 2006-02-01 | 2006-02-01 | 2006-02-01 | 2006-02-01 | 2006-02-01 | 2006-02-01 | 2006-02-01 | 2006-02-01 | 2006-02-01 | 2006-02-01 | 2006-02-01 | 2006-02-01 | 2006-02-01 | 2006-02-01 | 2006-02-01 | 2006-02-01 | 2006-02-01 | 2006-02-01 | 2006-02-01 | 2006-02-01 | 2006-02-01 | 2006-02-01 | 2006-02-01 | 2006-02-01 | 2006-02-01 | 2006-02-01 | 2006-02-01 | 2006-02-01 | 2006-02-01 | 2006-02-01 | 2006-02-01 | 2006-02-01 | 2006-02-01 | 2006-02-01 | 2006-02-01 | 2006-02-01 | 2006-02-01 | 2006-02-01 | 2006-02-01 | 2006-02-01 | 2006-02-01 | 2006-02-01 | 2006-02-01 | 2006-02-01 | 2006-02-01 | 2006-02-01 | 2006-02-01 | 2006-02-01 | 2006-02-01 | 2006-02-01 | 2006-02-01 | 2006-02-01 | 2006-02-01 | 2006-02-01 | 2006-02-01 | 2006-02-01 | 2006-02-01 | 2006-02-01 | 2006-02-01 | 2006-02-01 | 2006-02-01 | 2006-02-01 | 2006-02-01 | 2006-02-01 | 2006-02-01 | 2006-02-01 | 2006-02-01 | 2006-02-01 | 2006-02-01 | 2006-02-01 | 2006-02-01 | 2006-02-01 | 2006-02-01 | 2006-02-01 | 2006-02-01 | 2006-02-01 | 2006-02-01 | 2006-02-01 | 2006-02-01 | 2006-02-01 | 2006-02-01 | 2006-02-01 | 2006-02-01 | 2006-02-01 | 2006-02-01 | 2006-02-01 | 2006-02-01 | 2006-02-01 | 2006-02-01 | 2006-02-01 | 2006-02-01 | 2006-02-01 | 2006-02-01 | 2006-02-01 | 2006-02-01 | 2006-02-01 | 2006-02-01 | 2006-02-01 | 2006-02-01 | 2006-02-01 | 2006-02-01 | 2006-02-01 | 2006-02-01 | 2006-02-01 | 2006-02-01 | 2006-02-01 | 2006-02-01 | 2006-02-01 | 2006-02-01 | 2006-02-01 | 2006-02-01 | 2006-02-01 | 2006-02-01 | 2006-02-01 | 2006-02-01 | 2006-02-01 | 2006-02-01 | 2006-02-01 | 2006-02-01 | 2006-02-01 | 2006-02-01 | 2006-02-01 | 2006-02-01 | 2006-02-01 | 2006-02-01 | 2006-02-01 | 2006-02-01 | 2006-02-01 | 2006-02-01 | 2006-02-01 | 2006-02-01 | 2006-02-01 | 2006-02-01 | 2006-02-01 | 2006-02-01 | 2006-02-01 | 2006-02-01 | 2006-02-01 | 2006-02-01 | 2006-02-01 | 2006-02-01 | 2006-02-01 | 2006-02-01 | 2006-02-01 | 2006-02-01 | 2006-02-01 | 2006-02-01 | 2006-02-01 | 2006-02-01 | 2006-02-01 | 2006-02-01 | 2006-02-01 | 2006-02-01 | 2006-02-01 | 2006-02-01 | 2006-02-01 | 2006-02-01 | 2006-02-01 | 2006-02-01 | 2006-02-01 | 2006-02-01 | 2006-02-01 | 2006-02-01 | 2006-02-01 | 2006-02-01 | 2006-02-01 | 2006-02-01 | 2006-02-01 | 2006-02-01 | 2006-02-01 | 2006-02-01 | 2006-02-01 | 2006-02-01 | 2006-02-01 | 2006-02-01 | 2006-02-01 | 2006-02-01 | 2006-02-01 | 2006-02-01 | 2006-02-01 | 2006-02-01 | 2006-02-01 | 2006-02-01 | 2006-02-01 | 2006-02-01 | 2006-02-01 | 2006-02-01 | 2006-02-01 | 2006-02-01 | 2006-02-01 | 2006-02-01 | 2006-02-01 | 2006-02-01 | 2006-02-01 | 2006-02-01 | 2006-02-01 | 2006-02-01 | 2006-02-01 | 2006-02-01 | 2006-02-01 | 2006-02-01 | 2006-02-01 | 2006-02-01 | 2006-02-01 | 2006-02-01 | 2006-02-01 | 2006-02-01 | 2006-02-01 | 2006-02-01 | 2006-02-01 | 2006-02-01 | 2006-02-01 | 2006-02-01 | 2006-02-01 | 2006-02-01 | 2006-02-01 | 2006-02-01 | 2006-02-01 | 2006-02-01 | 2006-02-01 | 2006-02-01 | 2006-02-01 | 2006-02-01 | 2006-02-01 | 2006-02-01 | 2006-02-01 | 2006-02-01 | 2006-02-01 | 2006-02-01 | 2006-02-01 | 2006-02-01 | 2006-02-01 | 2006-02-01 | 2006-02-01 | 2006-02-01 | 2006-02-01 | 2006-02-01 | 2006-02-01 | 2006-02-01 | 2006-02-01 | 2006-02-01 | 2006-02-01 | 2006-02-01 | 2006-02-01 | 2006-02-01 | 2006-02-01 | 2006-02-01 | 2006-02-01 | 2006-02-01 | 2006-02-01 | 2006-02-01 | 2006-02-01 | 2006-02-01 | 2006-02-01 | 2006-02-01 | 2006-02-01 | 2006-02-01 | 2006-02-01 | 2006-02-01 | 2006-02-01 | 2006-02-01 | 2006-02-01 | 2006-02-01 | 2006-02-01 | 2006-02-01 | 2006-02-01 | 2006-02-01 | 2006-02-01 | 2006-02-01 | 2006-02-01 | 2006-02-01 | 2006-02-01 | 2006-02-01 | 2006-02-01 | 2006-02-01 | 2006-02-01 | 2006-02-01 | 2006-02-01 | 2006-02-01 | 2006-02-01 | 2006-02-01 | 2006-02-01 | 2006-02-01 | 2006-02-01 | 2006-02-01 | 2006-02-01 | 2006-02-01 | 2006-02-01 | 2006-02-01 | 2006-02-01 | 2006-02-01 | 2006-02-01 | 2006-02-01 | 2006-02-01 | 2006-02-01 | 2006-02-01 | 2006-02-01 | 2006-02-01 | 2006-02-01 | 2006-02-01 | 2006-02-01 | 2006-02-01 | 2006-02-01 | 2006-02-01 | 2006-02-01 | 2006-02-01 | 2006-02-01 | 2006-02-01 | 2006-02-01 | 2006-02-01 | 2006-02-01 | 2006-02-01 | 2006-02-01 | 2006-02-01 | 2006-02-01 | 2006-02-01 | 2006-02-01 | 2006-02-01 | 2006-02-01 | 2006-02-01 | 2006-02-01 | 2006-02-01 | 2006-02-01 | 2006-02-01 | 2006-02-01 | 2006-02-01 | 2006-02-01 | 2006-02-01 | 2006-02-01 | 2006-02-01 | 2006-02-01 | 2006-02-01 | 2006-02-01 | 2006-02-01 | 2006-02-01 | 2006-02-01 | 2006-02-01 | 2006-02-01 | 2006-02-01 | 2006-02-01 | 2006-02-01 | 2006-02-01 | 2006-02-01 | 2006-02-01 | 2006-02-01 | 2006-02-01 | 2006-02-01 | 2006-02-01 | 2006-02-01 | 2006-02-01 | 2006-02-01 | 2006-02-01 | 2006-02-01 | 2006-02-01 | 2006-02-01 | 2006-02-01 | 2006-02-01 | 2006-02-01 | 2006-02-01 | 2006-02-01 | 2006-02-01 | 2006-02-01 | 2006-02-01 | 2006-02-01 | 2006-02-01 | 2006-02-01 | 2006-02-01 | 2006-02-01 | 2006-02-01 | 2006-02-01 | 2006-02-01 | 2006-02-01 | 2006-02-01 | 2006-02-01 | 2006-02-01 | 2006-02-01 | 2006-02-01 | 2006-02-01 | 2006-02-01 | 2006-02-01 | 2006-02-01 | 2006-02-01 | 2006-02-01 | 2006-02-01 | 2006-02-01 | 2006-02-01 | 2006-02-01 | 2006-02-01 | 2006-02-01 | 2006-02-01 | 2006-02-01 | 2006-02-01 | 2006-02-01 | 2006-02-01 | 2006-02-01 | 2006-02-01 | 2006-02-01 | 2006-02-01 | 2006-02-01 | 2006-02-01 | 2006-02-01 | 2006-02-01 | 2006-02-01 | 2006-02-01 | 2006-02-01 | 2006-02-01 | 2006-02-01 | 2006-02-01 | 2006-02-01 | 2006-02-01 | 2006-02-01 | 2006-02-01 | 2006-02-01 | 2006-02-01 | 2006-02-01 | 2006-02-01 | 2006-02-01 | 2006-02-01 | 2006-02-01 | 2006-02-01 | 2006-02-01 | 2006-02-01 | 2006-02-01 | 2006-02-01 | 2006-02-01 | 2006-02-01 | 2006-02-01 | 2006-02-01 | 2006-02-01 | 2006-02-01 | 2006-02-01 | 2006-02-01 | 2006-02-01 | 2006-02-01 | 2006-02-01 | 2006-02-01 | 2006-02-01 | 2006-02-01 | 2006-02-01 | 2006-02-01 | 2006-02-01 | 2006-02-01 | 2006-02-01 | 2006-02-01 | 2006-02-01 | 2006-02-01 | 2006-02-01 | 2006-02-01 | 2006-02-01 | 2006-02-01 | 2006-02-01 | 2006-02-01 | 2006-02-01 | 2006-02-01 | 2006-02-01 | 2006-02-01 | 2006-02-01 | 2006-02-01 | 2006-02-01 | 2006-02-01 | 2006-02-01 | 2006-02-01 | 2006-02-01 | 2006-02-01 | 2006-02-01 | 2006-02-01 | 2006-02-01 | 2006-02-01 | 2006-02-01 | 2006-02-01 | 2006-02-01 | 2006-02-01 | 2006-02-01 | 2006-02-01 | 2006-02-01 | 2006-02-01 | 2006-02-01 | 2006-02-01 | 2006-02-01 | 2006-02-01 | 2006-02-01 | 2006-02-01 | 2006-02-01 | 2006-02-01 | 2006-02-01 | 2006-02-01 | 2006-02-01 | 2006-02-01 | 2006-02-01 | 2006-02-01 | 2006-02-01 | 2006-02-01 | 2006-02-01 | 2006-02-01 | 2006-02-01 | 2006-02-01 | 2006-02-01 | 2006-02-01 | 2006-02-01 | 2006-02-01 | 2006-02-01 | 2006-02-01 | 2006-02-01 | 2006-02-01 | 2006-02-01 | 2006-02-01 | 2006-02-01 | 2006-02-01 | 2006-02-01 | 2006-02-01 | 2006-02-01 | 2006-02-01 | 2006-02-01 | 2006-02-01 | 2006-02-01 | 2006-02-01 | 2006-02-01 | 2006-02-01 | 2006-02-01 | 2006-02-01 | 2006-02-01 | 2006-02-01 | 2006-02-01 | 2006-02-01 | 2006-02-01 | 2006-02-01 | 2006-02-01 | 2006-02-01 | 2006-02-01 | 2006-02-01 | 2006-02-01 | 2006-02-01 | 2006-02-01 | 2006-02-01 | 2006-02-01 | 2006-02-01 | 2006-02-01 | 2006-02-01 | 2006-02-01 | 2006-02-01 | 2006-02-01 | 2006-02-01 | 2006-02-01 | 2006-02-01 | 2006-02-01 | 2006-02-01 | 2006-02-01 | 2006-02-01 | 2006-02-01 | 2006-02-01 | 2006-02-01 | 2006-02-01 | 2006-02-01 | 2006-02-01 | 2006-02-01 | 2006-02-01 | 2006-02-01 | 2006-02-01 | 2006-02-01 | 2006-02-01 | 2006-02-01 | 2006-02-01 | 2006-02-01 | 2006-02-01 | 2006-02-01 | 2006-02-01 | 2006-02-01 | 2006-02-01 | 2006-02-01 | 2006-02-01 | 2006-02-01 | 2006-02-01 | 2006-02-01 | 2006-02-01 | 2006-02-01 | 2006-02-01 | 2006-02-01 | 2006-02-01 | 2006-02-01 | 2006-02-01 | 2006-02-01 | 2006-02-01 | 2006-02-01 | 2006-02-01 | 2006-02-01 | 2006-02-01 | 2006-02-01 | 2006-02-01 | 2006-02-01 | 2006-02-01 | 2006-02-01 | 2006-02-01 | 2006-02-01 | 2006-02-01 | 2006-02-01 | 2006-02-01 | 2006-02-01 | 2006-02-01 | 2006-02-01 | 2006-02-01 | 2006-02-01 | 2006-02-01 | 2006-02-01 | 2006-02-01 | 2006-02-01 | 2006-02-01 | 2006-02-01 | 2006-02-01 | 2006-02-01 | 2006-02-01 | 2006-02-01 | 2006-02-01 | 2006-02-01 | 2006-02-01 | 2006-02-01 | 2006-02-01 | 2006-02-01 | 2006-02-01 | 2006-02-01 | 2006-02-01 | 2006-02-01 | 2006-02-01 | 2006-02-01 | 2006-02-01 | 2006-02-01 | 2006-02-01 | 2006-02-01 | 2006-02-01 | 2006-02-01 | 2006-02-01 | 2006-02-01 | 2006-02-01 | 2006-02-01 | 2006-02-01 | 2006-02-01 | 2006-02-01 | 2006-02-01 | 2006-02-01 | 2006-02-01 | 2006-02-01 | 2006-02-01 | 2006-02-01 | 2006-02-01 | 2006-02-01 | 2006-02-01 | 2006-02-01 | 2006-02-01 | 2006-02-01 | 2006-02-01 | 2006-02-01 | 2006-02-01 | 2006-02-01 | 2006-02-01 | 2006-02-01 | 2006-02-01 | 2006-02-01 | 2006-02-01 | 2006-02-01 | 2006-02-01 | 2006-02-01 | 2006-02-01 | 2006-02-01 | 2006-02-01 | 2006-02-01 | 2006-02-01 | 2006-02-01 | 2006-02-01 | 2006-02-01 | 2006-02-01 | 2006-02-01 | 2006-02-01 | 2006-02-01 | 2006-02-01 | 2006-02-01 | 2006-02-01 | 2006-02-01 | 2006-02-01 | 2006-02-01 | 2006-02-01 | 2006-02-01 | 2006-02-01 | 2006-02-01 | 2006-02-01 | 2006-02-01 | 2006-02-01 | 2006-02-01 | 2006-02-01 | 2006-02-01 | 2006-02-01 | 2006-02-01 | 2006-02-01 | 2006-02-01 | 2006-02-01 | 2006-02-01 | 2006-02-01 | 2006-02-01 | 2006-02-01 | 2006-02-01 | 2006-02-01 | 2006-02-01 | 2006-02-01 | 2006-02-01 | 2006-02-01 | 2006-02-01 | 2006-02-01 | 2006-02-01 | 2006-02-01 | 2006-02-01 | 2006-02-01 | 2006-02-01 | 2006-02-01 | 2006-02-01 | 2006-02-01 | 2006-02-01 | 2006-02-01 | 2006-02-01 | 2006-02-01 | 2006-02-01 | 2006-02-01 | 2006-02-01 | 2006-02-01 | 2006-02-01 | 2006-02-01 | 2006-02-01 | 2006-02-01 | 2006-02-01 | 2006-02-01 | 2006-02-01 | 2006-02-01 | 2006-02-01 | 2006-02-01 | 2006-02-01 | 2006-02-01 | 2006-02-01 | 2006-02-01 | 2006-02-01 | 2006-02-01 | 2006-02-01 | 2006-02-01 | 2006-02-01 | 2006-02-01 | 2006-02-01 | 2006-02-01 | 2006-02-01 | 2006-02-01 | 2006-02-01 | 2006-02-01 | 2006-02-01 | 2006-02-01 | 2006-02-01 | 2006-02-01 | 2006-02-01 | 2006-02-01 | 2006-02-01 | 2006-02-01 | 2006-02-01 | 2006-02-01 | 2006-02-01 | 2006-02-01 | 2006-02-01 | 2006-02-01 | 2006-02-01 | 2006-02-01 | 2006-02-01 | 2006-02-01 | 2006-02-01 | 2006-02-01 | 2006-02-01 | 2006-02-01 | 2006-02-01 | 2006-02-01 | 2006-02-01 | 2006-02-01 | 2006-02-01 | 2006-02-01 | 2006-02-01 | 2006-02-01 | 2006-02-01 | 2006-02-01 | 2006-02-01 | 2006-02-01 | 2006-02-01 | 2006-02-01 | 2006-02-01 | 2006-02-01 | 2006-02-01 | 2006-02-01 | 2006-02-01 | 2006-02-01 | 2006-02-01 | 2006-02-01 | 2006-02-01 | 2006-02-01 | 2006-02-01 | 2006-02-01 | 2006-02-01 | 2006-02-01 | 2006-02-01 | 2006-02-01 | 2006-02-01 | 2006-02-01 | 2006-02-01 | 2006-02-01 | 2006-02-01 | 2006-02-01 | 2006-02-01 | 2006-02-01 | 2006-02-01 | 2006-02-01 | 2006-02-01 | 2006-02-01 | 2006-02-01 | 2006-02-01 | 2006-02-01 | 2006-02-01 | 2006-02-01 | 2006-02-01 | 2006-02-01 | 2006-02-01 | 2006-02-01 | 2006-02-01 | 2006-02-01 | 2006-02-01 | 2006-02-01 | 2006-02-01 | 2006-02-01 | 2006-02-01 | 2006-02-01 | 2006-02-01 | 2006-02-01 | 2006-02-01 | 2006-02-01 | 2006-02-01 | 2006-02-01 | 2006-02-01 | 2006-02-01 | 2006-02-01 | 2006-02-01 | 2006-02-01 | 2006-02-01 | 2006-02-01 | 2006-02-01 | 2006-02-01 | 2006-02-01 | 2006-02-01 | 2006-02-01 | 2006-02-01 | 2006-02-01 | 2006-02-01 | 2006-02-01 | 2006-02-01 | 2006-02-01 | 2006-02-01 | 2006-02-01 | 2006-02-01 | 2006-02-01 | 2006-02-01 | 2006-02-01 | 2006-02-01 | 2006-02-01 | 2006-02-01 | 2006-02-01 | 2006-02-01 | 2006-02-01 | 2006-02-01 | 2006-02-01 | 2006-02-01 | 2006-02-01 | 2006-02-01 | 2006-02-01 | 2006-02-01 | 2006-02-01 | 2006-02-01 | 2006-02-01 | 2006-02-01 | 2006-02-01 | 2006-02-01 | 2006-02-01 | 2006-02-01 | 2006-02-01 | 2006-02-01 | 2006-02-01 | 2006-02-01 | 2006-02-01 | 2006-02-01 | 2006-02-01 | 2006-02-01 | 2006-02-01 | 2006-02-01 | 2006-02-01 | 2006-02-01 | 2006-02-01 | 2006-02-01 | 2006-02-01 | 2006-02-01 | 2006-02-01 | 2006-02-01 | 2006-02-01 | 2006-02-01 | 2006-02-01 | 2006-02-01 | 2006-02-01 | 2006-02-01 | 2006-02-01 | 2006-02-01 | 2006-02-01 | 2006-02-01 | 2006-02-01 | 2006-02-01 | 2006-02-01 | 2006-02-01 | 2006-02-01 | 2006-02-01 | 2006-02-01 | 2006-02-01 | 2006-02-01 | 2006-02-01 | 2006-02-01 | 2006-02-01 | 2006-02-01 | 2006-02-01 | 2006-02-01 | 2006-02-01 | 2006-02-01 | 2006-02-01 | 2006-02-01 | 2006-02-01 | 2006-02-01 | 2006-02-01 | 2006-02-01 | 2006-02-01 | 2006-02-01 | 2006-02-01 | 2006-02-01 | 2006-02-01 | 2006-02-01 | 2006-02-01 | 2006-02-01 | 2006-02-01 | 2006-02-01 | 2006-02-01 | 2006-02-01 | 2006-02-01 | 2006-02-01 | 2006-02-01 | 2006-02-01 | 2006-02-01 | 2006-02-01 | 2006-02-01 | 2006-02-01 | 2006-02-01 | 2006-02-01 | 2006-02-01 | 2006-02-01 | 2006-02-01 | 2006-02-01 | 2006-02-01 | 2006-02-01 | 2006-02-01 | 2006-02-01 | 2006-02-01 | 2006-02-01 | 2006-02-01 | 2006-02-01 | 2006-02-01 | 2006-02-01 | 2006-02-01 | 2006-02-01 | 2006-02-01 | 2006-02-01 | 2006-02-01 | 2006-02-01 | 2006-02-01 | 2006-02-01 | 2006-02-01 | 2006-02-01 | 2006-02-01 | 2006-02-01 | 2006-02-01 | 2006-02-01 | 2006-02-01 | 2006-02-01 | 2006-02-01 | 2006-02-01 | 2006-02-01 | 2006-02-01 | 2006-02-01 | 2006-02-01 | 2006-02-01 | 2006-02-01 | 2006-02-01 | 2006-02-01 | 2006-02-01 | 2006-02-01 | 2006-02-01 | 2006-02-01 | 2006-02-01 | 2006-02-01 | 2006-02-01 | 2006-02-01 | 2006-02-01 | 2006-02-01 | 2006-02-01 | 2006-02-01 | 2006-02-01 | 2006-02-01 | 2006-02-01 | 2006-02-01 | 2006-02-01 | 2006-02-01 | 2006-02-01 | 2006-02-01 | 2006-02-01 | 2006-02-01 | 2006-02-01 | 2006-02-01 | 2006-02-01 | 2006-02-01 | 2006-02-01 | 2006-02-01 | 2006-02-01 | 2006-02-01 | 2006-02-01 | 2006-02-01 | 2006-02-01 | 2006-02-01 | 2006-02-01 | 2006-02-01 | 2006-02-01 | 2006-02-01 | 2006-02-01 | 2006-02-01 | 2006-02-01 | 2006-02-01 | 2006-02-01 | 2006-02-01 | 2006-02-01 | 2006-02-01 | 2006-02-01 | 2006-02-01 | 2006-02-01 | 2006-02-01 | 2006-02-01 | 2006-02-01 | 2006-02-01 | 2006-02-01 | 2006-02-01 | 2006-02-01 | 2006-02-01 | 2006-02-01 | 2006-02-01 | 2006-02-01 | 2006-02-01 | 2006-02-01 | 2006-02-01 | 2006-02-01 | 2006-02-01 | 2006-02-01 | 2006-02-01 | 2006-02-01 | 2006-02-01 | 2006-02-01 | 2006-02-01 | 2006-02-01 | 2006-02-01 | 2006-02-01 | 2006-02-01 | 2006-02-01 | 2006-02-01 | 2006-02-01 | 2006-02-01 | 2006-02-01 | 2006-02-01 | 2006-02-01 | 2006-02-01 | 2006-02-01 | 2006-02-01 | 2006-02-01 | 2006-02-01 | 2006-02-01 | 2006-02-01 | 2006-02-01 | 2006-02-01 | 2006-02-01 | 2006-02-01 | 2006-02-01 | 2006-02-01 | 2006-02-01 | 2006-02-01 | 2006-02-01 | 2006-02-01 | 2006-02-01 | 2006-02-01 | 2006-02-01 | 2006-02-01 | 2006-02-01 | 2006-02-01 | 2006-02-01 | 2006-02-01 | 2006-02-01 | 2006-02-01 | 2006-02-01 | 2006-02-01 | 2006-02-01 | 2006-02-01 | 2006-02-01 | 2006-02-01 | 2006-02-01 | 2006-02-01 | 2006-02-01 | 2006-02-01 | 2006-02-01 | 2006-02-01 | 2006-02-01 | 2006-02-01 | 2006-02-01 | 2006-02-01 | 2006-02-01 | 2006-02-01 | 2006-02-01 | 2006-02-01 | 2006-02-01 | 2006-02-01 | 2006-02-01 | 2006-02-01 | 2006-02-01 | 2006-02-01 | 2006-02-01 | 2006-02-01 | 2006-02-01 | 2006-02-01 | 2006-02-01 | 2006-02-01 | 2006-02-01 | 2006-02-01 | 2006-02-01 | 2006-02-01 | 2006-02-01 | 2006-02-01 | 2006-02-01 | 2006-02-01 | 2006-02-01 | 2006-02-01 | 2006-02-01 | 2006-02-01 | 2006-02-01 | 2006-02-01 | 2006-02-01 | 2006-02-01 | 2006-02-01 | 2006-02-01 | 2006-02-01 | 2006-02-01 | 2006-02-01 | 2006-02-01 | 2006-02-01 | 2006-02-01 | 2006-02-01 | 2006-02-01 | 2006-02-01 | 2006-02-01 | 2006-02-01 | 2006-02-01 | 2006-02-01 | 2006-02-01 | 2006-02-01 | 2006-02-01 | 2006-02-01 | 2006-02-01 | 2006-02-01 | 2006-02-01 | 2006-02-01 | 2006-02-01 | 2006-02-01 | 2006-02-01 | 2006-02-01 | 2006-02-01 | 2006-02-01 | 2006-02-01 | 2006-02-01 | 2006-02-01 | 2006-02-01 | 2006-02-01 | 2006-02-01 | 2006-02-01 | 2006-02-01 | 2006-02-01 | 2006-02-01 | 2006-02-01 | 2006-02-01 | 2006-02-01 | 2006-02-01 | 2006-02-01 | 2006-02-01 | 2006-02-01 | 2006-02-01 | 2006-02-01 | 2006-02-01 | 2006-02-01 | 2006-02-01 | 2006-02-01 | 2006-02-01 | 2006-02-01 | 2006-02-01 | 2006-02-01 | 2006-02-01 | 2006-02-01 | 2006-02-01 | 2006-02-01 | 2006-02-01 | 2006-02-01 | 2006-02-01 | 2006-02-01 | 2006-02-01 | 2006-02-01 | 2006-02-01 | 2006-02-01 | 2006-02-01 | 2006-02-01 | 2006-02-01 | 2006-02-01 | 2006-02-01 | 2006-02-01 | 2006-02-01 | 2006-02-01 | 2006-02-01 | 2006-02-01 | 2006-02-01 | 2006-02-01 | 2006-02-01 | 2006-02-01 | 2006-02-01 | 2006-02-01 | 2006-02-01 | 2006-02-01 | 2006-02-01 | 2006-02-01 | 2006-02-01 | 2006-02-01 | 2006-02-01 | 2006-02-01 | 2006-02-01 | 2006-02-01 | 2006-02-01 | 2006-02-01 | 2006-02-01 | 2006-02-01 | 2006-02-01 | 2006-02-01 | 2006-02-01 | 2006-02-01 | 2006-02-01 | 2006-02-01 | 2006-02-01 | 2006-02-01 | 2006-02-01 | 2006-02-01 | 2006-02-01 | 2006-02-01 | 2006-02-01 | 2006-02-01 | 2006-02-01 | 2006-02-01 | 2006-02-01 | 2006-02-01 | 2006-02-01 | 2006-02-01 | 2006-02-01 | 2006-02-01 | 2006-02-01 | 2006-02-01 | 2006-02-01 | 2006-02-01 | 2006-02-01 | 2006-02-01 | 2006-02-01 | 2006-02-01 | 2006-02-01 | 2006-02-01 | 2006-02-01 | 2006-02-01 | 2006-02-01 | 2006-02-01 | 2006-02-01 | 2006-02-01 | 2006-02-01 | 2006-02-01 | 2006-02-01 | 2006-02-01 | 2006-02-01 | 2006-02-01 | 2006-02-01 | 2006-02-01 | 2006-02-01 | 2006-02-01 | 2006-02-01 | 2006-02-01 | 2006-02-01 | 2006-02-01 | 2006-02-01 | 2006-02-01 | 2006-02-01 | 2006-02-01 | 2006-02-01 | 2006-02-01 | 2006-02-01 | 2006-02-01 | 2006-02-01 | 2006-02-01 | 2006-02-01 | 2006-02-01 | 2006-02-01 | 2006-02-01 | 2006-02-01 | 2006-02-01 | 2006-02-01 | 2006-02-01 | 2006-02-01 | 2006-02-01 | 2006-02-01 | 2006-02-01 | 2006-02-01 | 2006-02-01 | 2006-02-01 | 2006-02-01 | 2006-02-01 | 2006-02-01 | 2006-02-01 | 2006-02-01 | 2006-02-01 | 2006-02-01 | 2006-02-01 | 2006-02-01 | 2006-02-01 | 2006-02-01 | 2006-02-01 | 2006-02-01 | 2006-02-01 | 2006-02-01 | 2006-02-01 | 2006-02-01 | 2006-02-01 | 2006-02-01 | 2006-02-01 | 2006-02-01 | 2006-02-01 | 2006-02-01 | 2006-02-01 | 2006-02-01 | 2006-02-01 | 2006-02-01 | 2006-02-01 | 2006-02-01 | 2006-02-01 | 2006-02-01 | 2006-02-01 | 2006-02-01 | 2006-02-01 | 2006-02-01 | 2006-02-01 | 2006-02-01 | 2006-02-01 | 2006-02-01 | 2006-02-01 | 2006-02-01 | 2006-02-01 | 2006-02-01 | 2006-02-01 | 2006-02-01 | 2006-02-01 | 2006-02-01 | 2006-02-01 | 2006-02-01 | 2006-02-01 | 2006-02-01 | 2006-02-01 | 2006-02-01 | 2006-02-01 | 2006-02-01 | 2006-02-01 | 2006-02-01 | 2006-02-01 | 2006-02-01 | 2006-02-01 | 2006-02-01 | 2006-02-01 | 2006-02-01 | 2006-02-01 | 2006-02-01 | 2006-02-01 | 2006-02-01 | 2006-02-01 | 2006-02-01 | 2006-02-01 | 2006-02-01 | 2006-02-01 | 2006-02-01 | 2006-02-01 | 2006-02-01 | 2006-02-01 | 2006-02-01 | 2006-02-01 | 2006-02-01 | 2006-02-01 | 2006-02-01 | 2006-02-01 | 2006-02-01 | 2006-02-01 | 2006-02-01 | 2006-02-01 | 2006-02-01 | 2006-02-01 | 2006-02-01 | 2006-02-01 | 2006-02-01 | 2006-02-01 | 2006-02-01 | 2006-02-01 | 2006-02-01 | 2006-02-01 | 2006-02-01 | 2006-02-01 | 2006-02-01 | 2006-02-01 | 2006-02-01 | 2006-02-01 | 2006-02-01 | 2006-02-01 | 2006-02-01 | 2006-02-01 | 2006-02-01 | 2006-02-01 | 2006-02-01 | 2006-02-01 | 2006-02-01 | 2006-02-01 | 2006-02-01 | 2006-02-01 | 2006-02-01 | 2006-02-01 | 2006-02-01 | 2006-02-01 | 2006-02-01 | 2006-02-01 | 2006-02-01 | 2006-02-01 | 2006-02-01 | 2006-02-01 | 2006-02-01 | 2006-02-01 | 2006-02-01 | 2006-02-01 | 2006-02-01 | 2006-02-01 | 2006-02-01 | 2006-02-01 | 2006-02-01 | 2006-02-01 | 2006-02-01 | 2006-02-01 | 2006-02-01 | 2006-02-01 | 2006-02-01 | 2006-02-01 | 2006-02-01 | 2006-02-01 | 2006-02-01 | 2006-02-01 | 2006-02-01 | 2006-02-01 | 2006-02-01 | 2006-02-01 | 2006-02-01 | 2006-02-01 | 2006-02-01 | 2006-02-01 | 2006-02-01 | 2006-02-01 | 2006-02-01 | 2006-02-01 | 2006-02-01 | 2006-02-01 | 2006-02-01 | 2006-02-01 | 2006-02-01 | 2006-02-01 | 2006-02-01 | 2006-02-01 | 2006-02-01 | 2006-02-01 | 2006-02-01 | 2006-02-01 | 2006-02-01 | 2006-02-01 | 2006-02-01 | 2006-02-01 | 2006-02-01 | 2006-02-01 | 2006-02-01 | 2006-02-01 | 2006-02-01 | 2006-02-01 | 2006-02-01 | 2006-02-01 | 2006-02-01 | 2006-02-01 | 2006-02-01 | 2006-02-01 | 2006-02-01 | 2006-02-01 | 2006-02-01 | 2006-02-01 | 2006-02-01 | 2006-02-01 | 2006-02-01 | 2006-02-01 | 2006-02-01 | 2006-02-01 | 2006-02-01 | 2006-02-01 | 2006-02-01 | 2006-02-01 | 2006-02-01 | 2006-02-01 | 2006-02-01 | 2006-02-01 | 2006-02-01 | 2006-02-01 | 2006-02-01 | 2006-02-01 | 2006-02-01 | 2006-02-01 | 2006-02-01 | 2006-02-01 | 2006-02-01 | 2006-02-01 | 2006-02-01 | 2006-02-01 | 2006-02-01 | 2006-02-01 | 2006-02-01 | 2006-02-01 | 2006-02-01 | 2006-02-01 | 2006-02-01 | 2006-02-01 | 2006-02-01 | 2006-02-01 | 2006-02-01 | 2006-02-01 | 2006-02-01 | 2006-02-01 | 2006-02-01 | 2006-02-01 | 2006-02-01 | 2006-02-01 | 2006-02-01 | 2006-02-01 | 2006-02-01 | 2006-02-01 | 2006-02-01 | 2006-02-01 | 2006-02-01 | 2006-02-01 | 2006-02-01 | 2006-02-01 | 2006-02-01 | 2006-02-01 | 2006-02-01 | 2006-02-01 | 2006-02-01 | 2006-02-01 | 2006-02-01 | 2006-02-01 | 2006-02-01 | 2006-02-01 | 2006-02-01 | 2006-02-01 | 2006-02-01 | 2006-02-01 | 2006-02-01 | 2006-02-01 | 2006-02-01 | 2006-02-01 | 2006-02-01 | 2006-02-01 | 2006-02-01 | 2006-02-01 | 2006-02-01 | 2006-02-01 | 2006-02-01 | 2006-02-01 | 2006-02-01 | 2006-02-01 | 2006-02-01 | 2006-02-01 | 2006-02-01 | 2006-02-01 | 2006-02-01 | 2006-02-01 | 2006-02-01 | 2006-02-01 | 2006-02-01 | 2006-02-01 | 2006-02-01 | 2006-02-01 | 2006-02-01 | 2006-02-01 | 2006-02-01 | 2006-02-01 | 2006-02-01 | 2006-02-01 | 2006-02-01 | 2006-02-01 | 2006-02-01 | 2006-02-01 | 2006-02-01 | 2006-02-01 | 2006-02-01 | 2006-02-01 | 2006-02-01 | 2006-02-01 | 2006-02-01 | 2006-02-01 | 2006-02-01 | 2006-02-01 | 2006-02-01 | 2006-02-01 | 2006-02-01 | 2006-02-01 | 2006-02-01 | 2006-02-01 | 2006-02-01 | 2006-02-01 | 2006-02-01 | 2006-02-01 | 2006-02-01 | 2006-02-01 | 2006-02-01 | 2006-02-01 | 2006-02-01 | 2006-02-01 | 2006-02-01 | 2006-02-01 | 2006-02-01 | 2006-02-01 | 2006-02-01 | 2006-02-01 | 2006-02-01 | 2006-02-01 | 2006-02-01 | 2006-02-01 | 2006-02-01 | 2006-02-01 | 2006-02-01 | 2006-02-01 | 2006-02-01 | 2006-02-01 | 2006-02-01 | 2006-02-01 | 2006-02-01 | 2006-02-01 | 2006-02-01 | 2006-02-01 | 2006-02-01 | 2006-02-01 | 2006-02-01 | 2006-02-01 | 2006-02-01 | 2006-02-01 | 2006-02-01 | 2006-02-01 | 2006-02-01 | 2006-02-01 | 2006-02-01 | 2006-02-01 | 2006-02-01 | 2006-02-01 | 2006-02-01 | 2006-02-01 | 2006-02-01 | 2006-02-01 | 2006-02-01 | 2006-02-01 | 2006-02-01 | 2006-02-01 | 2006-02-01 | 2006-02-01 | 2006-02-01 | 2006-02-01 | 2006-02-01 | 2006-02-01 | 2006-02-01 | 2006-02-01 | 2006-02-01 | 2006-02-01 | 2006-02-01 | 2006-02-01 | 2006-02-01 | 2006-02-01 | 2006-02-01 | 2006-02-01 | 2006-02-01 | 2006-02-01 | 2006-02-01 | 2006-02-01 | 2006-02-01 | 2006-02-01 | 2006-02-01 | 2006-02-01 | 2006-02-01 | 2006-02-01 | 2006-02-01 | 2006-02-01 | 2006-02-01 | 2006-02-01 | 2006-02-01 | 2006-02-01 | 2006-02-01 | 2006-02-01 | 2006-02-01 | 2006-02-01 | 2006-02-01 | 2006-02-01 | 2006-02-01 | 2006-02-01 | 2006-02-01 | 2006-02-01 | 2006-02-01 | 2006-02-01 | 2006-02-01 | 2006-02-01 | 2006-02-01 | 2006-02-01 | 2006-02-01 | 2006-02-01 | 2006-02-01 | 2006-02-01 | 2006-02-01 | 2006-02-01 | 2006-02-01 | 2006-02-01 | 2006-02-01 | 2006-02-01 | 2006-02-01 | 2006-02-01 | 2006-02-01 | 2006-02-01 | 2006-02-01 | 2006-02-01 | 2006-02-01 | 2006-02-01 | 2006-02-01 | 2006-02-01 | 2006-02-01 | 2006-02-01 | 2006-02-01 | 2006-02-01 | 2006-02-01 | 2006-02-01 | 2006-02-01 | 2006-02-01 | 2006-02-01 | 2006-02-01 | 2006-02-01 | 2006-02-01 | 2006-02-01 | 2006-02-01 | 2006-02-01 | 2006-02-01 | 2006-02-01 | 2006-02-01 | 2006-02-01 | 2006-02-01 | 2006-02-01 | 2006-02-01 | 2006-02-01 | 2006-02-01 | 2006-02-01 | 2006-02-01 | 2006-02-01 | 2006-02-01 | 2006-02-01 | 2006-02-01 | 2006-02-01 | 2006-02-01 | 2006-02-01 | 2006-02-01 | 2006-02-01 | 2006-02-01 | 2006-02-01 | 2006-02-01 | 2006-02-01 | 2006-02-01 | 2006-02-01 | 2006-02-01 | 2006-02-01 | 2006-02-01 | 2006-02-01 | 2006-02-01 | 2006-02-01 | 2006-02-01 | 2006-02-01 | 2006-02-01 | 2006-02-01 | 2006-02-01 | 2006-02-01 | 2006-02-01 | 2006-02-01 | 2006-02-01 | 2006-02-01 | 2006-02-01 | 2006-02-01 | 2006-02-01 | 2006-02-01 | 2006-02-01 | 2006-02-01 | 2006-02-01 | 2006-02-01 | 2006-02-01 | 2006-02-01 | 2006-02-01 | 2006-02-01 | 2006-02-01 | 2006-02-01 | 2006-02-01 | 2006-02-01 | 2006-02-01 | 2006-02-01 | 2006-02-01 | 2006-02-01 | 2006-02-01 | 2006-02-01 | 2006-02-01 | 2006-02-01 | 2006-02-01 | 2006-02-01 | 2006-02-01 | 2006-02-01 | 2006-02-01 | 2006-02-01 | 2006-02-01 | 2006-02-01 | 2006-02-01 | 2006-02-01 | 2006-02-01 | 2006-02-01 | 2006-02-01 | 2006-02-01 | 2006-02-01 | 2006-02-01 | 2006-02-01 | 2006-02-01 | 2006-02-01 | 2006-02-01 | 2006-02-01 | 2006-02-01 | 2006-02-01 | 2006-02-01 | 2006-02-01 | 2006-02-01 | 2006-02-01 | 2006-02-01 | 2006-02-01 | 2006-02-01 | 2006-02-01 | 2006-02-01 | 2006-02-01 | 2006-02-01 | 2006-02-01 | 2006-02-01 | 2006-02-01 | 2006-02-01 | 2006-02-01 | 2006-02-01 | 2006-02-01 | 2006-02-01 | 2006-02-01 | 2006-02-01 | 2006-02-01 | 2006-02-01 | 2006-02-01 | 2006-02-01 | 2006-02-01 | 2006-02-01 | 2006-02-01 | 2006-02-01 | 2006-02-01 | 2006-02-01 | 2006-02-01 | 2006-02-01 | 2006-02-01 | 2006-02-01 | 2006-02-01 | 2006-02-01 | 2006-02-01 | 2006-02-01 | 2006-02-01 | 2006-02-01 | 2006-02-01 | 2006-02-01 | 2006-02-01 | 2006-02-01 | 2006-02-01 | 2006-02-01 | 2006-02-01 | 2006-02-01 | 2006-02-01 | 2006-02-01 | 2006-02-01 | 2006-02-01 | 2006-02-01 | 2006-02-01 | 2006-02-01 | 2006-02-01 | 2006-02-01 | 2006-02-01 | 2006-02-01 | 2006-02-01 | 2006-02-01 | 2006-02-01 | 2006-02-01 | 2006-02-01 | 2006-02-01 | 2006-02-01 | 2006-02-01 | 2006-02-01 | 2006-02-01 | 2006-02-01 | 2006-02-01 | 2006-02-01 | 2006-02-01 | 2006-02-01 | 2006-02-01 | 2006-02-01 | 2006-02-01 | 2006-02-01 | 2006-02-01 | 2006-02-01 | 2006-02-01 | 2006-02-01 | 2006-02-01 | 2006-02-01 | 2006-02-01 | 2006-02-01 | 2006-02-01 | 2006-02-01 | 2006-02-01 | 2006-02-01 | 2006-02-01 | 2006-02-01 | 2006-02-01 | 2006-02-01 | 2006-02-01 | 2006-02-01 | 2006-02-01 | 2006-02-01 | 2006-02-01 | 2006-02-01 | 2006-02-01 | 2006-02-01 | 2006-02-01 | 2006-02-01 | 2006-02-01 | 2006-02-01 | 2006-02-01 | 2006-02-01 | 2006-02-01 | 2006-02-01 | 2006-02-01 | 2006-02-01 | 2006-02-01 | 2006-02-01 | 2006-02-01 | 2006-02-01 | 2006-02-01 | 2006-02-01 | 2006-02-01 | 2006-02-01 | 2006-02-01 | 2006-02-01 | 2006-02-01 | 2006-02-01 | 2006-02-01 | 2006-02-01 | 2006-02-01 | 2006-02-01 | 2006-02-01 | 2006-02-01 | 2006-02-01 | 2006-02-01 | 2006-02-01 | 2006-02-01 | 2006-02-01 | 2006-02-01 | 2006-02-01 | 2006-02-01 | 2006-02-01 | 2006-02-01 | 2006-02-01 | 2006-02-01 | 2006-02-01 | 2006-02-01 | 2006-02-01 | 2006-02-01 | 2006-02-01 | 2006-02-01 | 2006-02-01 | 2006-02-01 | 2006-02-01 | 2006-02-01 | 2006-02-01 | 2006-02-01 | 2006-02-01 | 2006-02-01 | 2006-02-01 | 2006-02-01 | 2006-02-01 | 2006-02-01 | 2006-02-01 | 2006-02-01 | 2006-02-01 | 2006-02-01 | 2006-02-01 | 2006-02-01 | 2006-02-01 | 2006-02-01 | 2006-02-01 | 2006-02-01 | 2006-02-01 | 2006-02-01 | 2006-02-01 | 2006-02-01 | 2006-02-01 | 2006-02-01 | 2006-02-01 | 2006-02-01 | 2006-02-01 | 2006-02-01 | 2006-02-01 | 2006-02-01 | 2006-02-01 | 2006-02-01 | 2006-02-01 | 2006-02-01 | 2006-02-01 | 2006-02-01 | 2006-02-01 | 2006-02-01 | 2006-02-01 | 2006-02-01 | 2006-02-01 | 2006-02-01 | 2006-02-01 | 2006-02-01 | 2006-02-01 | 2006-02-01 | 2006-02-01 | 2006-02-01 | 2006-02-01 | 2006-02-01 | 2006-02-01 | 2006-02-01 | 2006-02-01 | 2006-02-01 | 2006-02-01 | 2006-02-01 | 2006-02-01 | 2006-02-01 | 2006-02-01 | 2006-02-01 | 2006-02-01 | 2006-02-01 | 2006-02-01 | 2006-02-01 | 2006-02-01 | 2006-02-01 | 2006-02-01 | 2006-02-01 | 2006-02-01 | 2006-02-01 | 2006-02-01 | 2006-02-01 | 2006-02-01 | 2006-02-01 | 2006-02-01 | 2006-02-01 | 2006-02-01 | 2006-02-01 | 2006-02-01 | 2006-02-01 | 2006-02-01 | 2006-02-01 | 2006-02-01 | 2006-02-01 | 2006-02-01 | 2006-02-01 | 2006-02-01 | 2006-02-01 | 2006-02-01 | 2006-02-01 | 2006-02-01 | 2006-02-01 | 2006-02-01 | 2006-02-01 | 2006-02-01 | 2006-02-01 | 2006-02-01 | 2006-02-01 | 2006-02-01 | 2006-02-01 | 2006-02-01 | 2006-02-01 | 2006-02-01 | 2006-02-01 | 2006-02-01 | 2006-02-01 | 2006-02-01 | 2006-02-01 | 2006-02-01 | 2006-02-01 | 2006-02-01 | 2006-02-01 | 2006-02-01 | 2006-02-01 | 2006-02-01 | 2006-02-01 | 2006-02-01 | 2006-02-01 | 2006-02-01 | 2006-02-01 | 2006-02-01 | 2006-02-01 | 2006-02-01 | 2006-02-01 | 2006-02-01 | 2006-02-01 | 2006-02-01 | 2006-02-01 | 2006-02-01 | 2006-02-01 | 2006-02-01 | 2006-02-01 | 2006-02-01 | 2006-02-01 | 2006-02-01 | 2006-02-01 | 2006-02-01 | 2006-02-01 | 2006-02-01 | 2006-02-01 | 2006-02-01 | 2006-02-01 | 2006-02-01 | 2006-02-01 | 2006-02-01 | 2006-02-01 | 2006-02-01 | 2006-02-01 | 2006-02-01 | 2006-02-01 | 2006-02-01 | 2006-02-01 | 2006-02-01 | 2006-02-01 | 2006-02-01 | 2006-02-01 | 2006-02-01 | 2006-02-01 | 2006-02-01 | 2006-02-01 | 2006-02-01 | 2006-02-01 | 2006-02-01 | 2006-02-01 | 2006-02-01 | 2006-02-01 | 2006-02-01 | 2006-02-01 | 2006-02-01 | 2006-02-01 | 2006-02-01 | 2006-02-01 | 2006-02-01 | 2006-02-01 | 2006-02-01 | 2006-02-01 | 2006-02-01 | 2006-02-01 | 2006-02-01 | 2006-02-01 | 2006-02-01 | 2006-02-01 | 2006-02-01 | 2006-02-01 | 2006-02-01 | 2006-02-01 | 2006-02-01 | 2006-02-01 | 2006-02-01 | 2006-02-01 | 2006-02-01 | 2006-02-01 | 2006-02-01 | 2006-02-01 | 2006-02-01 | 2006-02-01 | 2006-02-01 | 2006-02-01 | 2006-02-01 | 2006-02-01 | 2006-02-01 | 2006-02-01 | 2006-02-01 | 2006-02-01 | 2006-02-01 | 2006-02-01 | 2006-02-01 | 2006-02-01 | 2006-02-01 | 2006-02-01 | 2006-02-01 | 2006-02-01 | 2006-02-01 | 2006-02-01 | 2006-02-01 | 2006-02-01 | 2006-02-01 | 2006-02-01 | 2006-02-01 | 2006-02-01 | 2006-02-01 | 2006-02-01 | 2006-02-01 | 2006-02-01 | 2006-02-01 | 2006-02-01 | 2006-02-01 | 2006-02-01 | 2006-02-01 | 2006-02-01 | 2006-02-01 | 2006-02-01 | 2006-02-01 | 2006-02-01 | 2006-02-01 | 2006-02-01 | 2006-02-01 | 2006-02-01 | 2006-02-01 | 2006-02-01 | 2006-02-01 | 2006-02-01 | 2006-02-01 | 2006-02-01 | 2006-02-01 | 2006-02-01 | 2006-02-01 | 2006-02-01 | 2006-02-01 | 2006-02-01 | 2006-02-01 | 2006-02-01 | 2006-02-01 | 2006-02-01 | 2006-02-01 | 2006-02-01 | 2006-02-01 | 2006-02-01 | 2006-02-01 | 2006-02-01 | 2006-02-01 | 2006-02-01 | 2006-02-01 | 2006-02-01 | 2006-02-01 | 2006-02-01 | 2006-02-01 | 2006-02-01 | 2006-02-01 | 2006-02-01 | 2006-02-01 | 2006-02-01 | 2006-02-01 | 2006-02-01 | 2006-02-01 | 2006-02-01 | 2006-02-01 | 2006-02-01 | 2006-02-01 | 2006-02-01 | 2006-02-01 | 2006-02-01 | 2006-02-01 | 2006-02-01 | 2006-02-01 | 2006-02-01 | 2006-02-01 | 2006-02-01 | 2006-02-01 | 2006-02-01 | 2006-02-01 | 2006-02-01 | 2006-02-01 | 2006-02-01 | 2006-02-01 | 2006-02-01 | 2006-02-01 | 2006-02-01 | 2006-02-01 | 2006-02-01 | 2006-02-01 | 2006-02-01 | 2006-02-01 | 2006-02-01 | 2006-02-01 | 2006-02-01 | 2006-02-01 | 2006-02-01 | 2006-02-01 | 2006-02-01 | 2006-02-01 | 2006-02-01 | 2006-02-01 | 2006-02-01 | 2006-02-01 | 2006-02-01 | 2006-02-01 | 2006-02-01 | 2006-02-01 | 2006-02-01 | 2006-02-01 | 2006-02-01 | 2006-02-01 | 2006-02-01 | 2006-02-01 | 2006-02-01 | 2006-02-01 | 2006-02-01 | 2006-02-01 | 2006-02-01 | 2006-02-01 | 2006-02-01 | 2006-02-01 | 2006-02-01 | 2006-02-01 | 2006-02-01 | 2006-02-01 | 2006-02-01 | 2006-02-01 | 2006-02-01 | 2006-02-01 | 2006-02-01 | 2006-02-01 | 2006-02-01 | 2006-02-01 | 2006-02-01 | 2006-02-01 | 2006-02-01 | 2006-02-01 | 2006-02-01 | 2006-02-01 | 2006-02-01 | 2006-02-01 | 2006-02-01 | 2006-02-01 | 2006-02-01 | 2006-02-01 | 2006-02-01 | 2006-02-01 | 2006-02-01 | 2006-02-01 | 2006-02-01 | 2006-02-01 | 2006-02-01 | 2006-02-01 | 2006-02-01 | 2006-02-01 | 2006-02-01 | 2006-02-01 | 2006-02-01 | 2006-02-01 | 2006-02-01 | 2006-02-01 | 2006-02-01 | 2006-02-01 | 2006-02-01 | 2006-02-01 | 2006-02-01 | 2006-02-01 | 2006-02-01 | 2006-02-01 | 2006-02-01 | 2006-02-01 | 2006-02-01 | 2006-02-01 | 2006-02-01 | 2006-02-01 | 2006-02-01 | 2006-02-01 | 2006-02-01 | 2006-02-01 | 2006-02-01 | 2006-02-01 | 2006-02-01 | 2006-02-01 | 2006-02-01 | 2006-02-01 | 2006-02-01 | 2006-02-01 | 2006-02-01 | 2006-02-01 | 2006-02-01 | 2006-02-01 | 2006-02-01 | 2006-02-01 | 2006-02-01 | 2006-02-01 | 2006-02-01 | 2006-02-01 | 2006-02-01 | 2006-02-01 | 2006-02-01 | 2006-02-01 | 2006-02-01 | 2006-02-01 | 2006-02-01 | 2006-02-01 | 2006-02-01 | 2006-02-01 | 2006-02-01 | 2006-02-01 | 2006-02-01 | 2006-02-01 | 2006-02-01 | 2006-02-01 | 2006-02-01 | 2006-02-01 | 2006-02-01 | 2006-02-01 | 2006-02-01 | 2006-02-01 | 2006-02-01 | 2006-02-01 | 2006-02-01 | 2006-02-01 | 2006-02-01 | 2006-02-01 | 2006-02-01 | 2006-02-01 | 2006-02-01 | 2006-02-01 | 2006-02-01 | 2006-02-01 | 2006-02-01 | 2006-02-01 | 2006-02-01 | 2006-02-01 | 2006-02-01 | 2006-02-01 | 2006-02-01 | 2006-02-01 | 2006-02-01 | 2006-02-01 | 2006-02-01 | 2006-02-01 | 2006-02-01 | 2006-02-01 | 2006-02-01 | 2006-02-01 | 2006-02-01 | 2006-02-01 | 2006-02-01 | 2006-02-01 | 2006-02-01 | 2006-02-01 | 2006-02-01 | 2006-02-01 | 2006-02-01 | 2006-02-01 | 2006-02-01 | 2006-02-01 | 2006-02-01 | 2006-02-01 | 2006-02-01 | 2006-02-01 | 2006-02-01 | 2006-02-01 | 2006-02-01 | 2006-02-01 | 2006-02-01 | 2006-02-01 | 2006-02-01 | 2006-02-01 | 2006-02-01 | 2006-02-01 | 2006-02-01 | 2006-02-01 | 2006-02-01 | 2006-02-01 | 2006-02-01 | 2006-02-01 | 2006-02-01 | 2006-02-01 | 2006-02-01 | 2006-02-01 | 2006-02-01 | 2006-02-01 | 2006-02-01 | 2006-02-01 | 2006-02-01 | 2006-02-01 | 2006-02-01 | 2006-02-01 | 2006-02-01 | 2006-02-01 | 2006-02-01 | 2006-02-01 | 2006-02-01 | 2006-02-01 | 2006-02-01 | 2006-02-01 | 2006-02-01 | 2006-02-01 | 2006-02-01 | 2006-02-01 | 2006-02-01 | 2006-02-01 | 2006-02-01 | 2006-02-01 | 2006-02-01 | 2006-02-01 | 2006-02-01 | 2006-02-01 | 2006-02-01 | 2006-02-01 | 2006-02-01 | 2006-02-01 | 2006-02-01 | 2006-02-01 | 2006-02-01 | 2006-02-01 | 2006-02-01 | 2006-02-01 | 2006-02-01 | 2006-02-01 | 2006-02-01 | 2006-02-01 | 2006-02-01 | 2006-02-01 | 2006-02-01 | 2006-02-01 | 2006-02-01 | 2006-02-01 | 2006-02-01 | 2006-02-01 | 2006-02-01 | 2006-02-01 | 2006-02-01 | 2006-02-01 | 2006-02-01 | 2006-02-01 | 2006-02-01 | 2006-02-01 | 2006-02-01 | 2006-02-01 | 2006-02-01 | 2006-02-01 | 2006-02-01 | 2006-02-01 | 2006-02-01 | 2006-02-01 | 2006-02-01 | 2006-02-01 | 2006-02-01 | 2006-02-01 | 2006-02-01 | 2006-02-01 | 2006-02-01 | 2006-02-01 | 2006-02-01 | 2006-02-01 | 2006-02-01 | 2006-02-01 | 2006-02-01 | 2006-02-01 | 2006-02-01 | 2006-02-01 | 2006-02-01 | 2006-02-01 | 2006-02-01 | 2006-02-01 | 2006-02-01 | 2006-02-01 | 2006-02-01 | 2006-02-01 | 2006-02-01 | 2006-02-01 | 2006-02-01 | 2006-02-01 | 2006-02-01 | 2006-02-01 | 2006-02-01 | 2006-02-01 | 2006-02-01 | 2006-02-01 | 2006-02-01 | 2006-02-01 | 2006-02-01 | 2006-02-01 | 2006-02-01 | 2006-02-01 | 2006-02-01 | 2006-02-01 | 2006-02-01 | 2006-02-01 | 2006-02-01 | 2006-02-01 | 2006-02-01 | 2006-02-01 | 2006-02-01 | 2006-02-01 | 2006-02-01 | 2006-02-01 | 2006-02-01 | 2006-02-01 | 2006-02-01 | 2006-02-01 | 2006-02-01 | 2006-02-01 | 2006-02-01 | 2006-02-01 | 2006-02-01 | 2006-02-01 | 2006-02-01 | 2006-02-01 | 2006-02-01 | 2006-02-01 | 2006-02-01 | 2006-02-01 | 2006-02-01 | 2006-02-01 | 2006-02-01 | 2006-02-01 | 2006-02-01 | 2006-02-01 | 2006-02-01 | 2006-02-01 | 2006-02-01 | 2006-02-01 | 2006-02-01 | 2006-02-01 | 2006-02-01 | 2006-02-01 | 2006-02-01 | 2006-02-01 | 2006-02-01 | 2006-02-01 | 2006-02-01 | 2006-02-01 | 2006-02-01 | 2006-02-01 | 2006-02-01 | 2006-02-01 | 2006-02-01 | 2006-02-01 | 2006-02-01 | 2006-02-01 | 2006-02-01 | 2006-02-01 | 2006-02-01 | 2006-02-01 | 2006-02-01 | 2006-02-01 | 2006-02-01 | 2006-02-01 | 2006-02-01 | 2006-02-01 | 2006-02-01 | 2006-02-01 | 2006-02-01 | 2006-02-01 | 2006-02-01 | 2006-02-01 | 2006-02-01 | 2006-02-01 | 2006-02-01 | 2006-02-01 | 2006-02-01 | 2006-02-01 | 2006-02-01 | 2006-02-01 | 2006-02-01 | 2006-02-01 | 2006-02-01 | 2006-02-01 | 2006-02-01 | 2006-02-01 | 2006-02-01 | 2006-02-01 | 2006-02-01 | 2006-02-01 | 2006-02-01 | 2006-02-01 | 2006-02-01 | 2006-02-01 | 2006-02-01 | 2006-02-01 | 2006-02-01 | 2006-02-01 | 2006-02-01 | 2006-02-01 | 2006-02-01 | 2006-02-01 | 2006-02-01 | 2006-02-01 | 2006-02-01 | 2006-02-01 | 2006-02-01 | 2006-02-01 | 2006-02-01 | 2006-02-01 | 2006-02-01 | 2006-02-01 | 2006-02-01 | 2006-02-01 | 2006-02-01 | 2006-02-01 | 2006-02-01 | 2006-02-01 | 2006-02-01 | 2006-02-01 | 2006-02-01 | 2006-02-01 | 2006-02-01 | 2006-02-01 | 2006-02-01 | 2006-02-01 | 2006-02-01 | 2006-02-01 | 2006-02-01 | 2006-02-01 | 2006-02-01 | 2006-02-01 | 2006-02-01 | 2006-02-01 | 2006-02-01 | 2006-02-01 | 2006-02-01 | 2006-02-01 | 2006-02-01 | 2006-02-01 | 2006-02-01 | 2006-02-01 | 2006-02-01 | 2006-02-01 | 2006-02-01 | 2006-02-01 | 2006-02-01 | 2006-02-01 | 2006-02-01 | 2006-02-01 | 2006-02-01 | 2006-02-01 | 2006-02-01 | 2006-02-01 | 2006-02-01 | 2006-02-01 | 2006-02-01 | 2006-02-01 | 2006-02-01 | 2006-02-01 | 2006-02-01 | 2006-02-01 | 2006-02-01 | 2006-02-01 | 2006-02-01 | 2006-02-01 | 2006-02-01 | 2006-02-01 | 2006-02-01 | 2006-02-01 | 2006-02-01 | 2006-02-01 | 2006-02-01 | 2006-02-01 | 2006-02-01 | 2006-02-01 | 2006-02-01 | 2006-02-01 | 2006-02-01 | 2006-02-01 | 2006-02-01 | 2006-02-01 | 2006-02-01 | 2006-02-01 | 2006-02-01 | 2006-02-01 | 2006-02-01 | 2006-02-01 | 2006-02-01 | 2006-02-01 | 2006-02-01 | 2006-02-01 | 2006-02-01 | 2006-02-01 | 2006-02-01 | 2006-02-01 | 2006-02-01 | 2006-02-01 | 2006-02-01 | 2006-02-01 | 2006-02-01 | 2006-02-01 | 2006-02-01 | 2006-02-01 | 2006-02-01 | 2006-02-01 | 2006-02-01 | 2006-02-01 | 2006-02-01 | 2006-02-01 | 2006-02-01 | 2006-02-01 | 2006-02-01 | 2006-02-01 | 2006-02-01 | 2006-02-01 | 2006-02-01 | 2006-02-01 | 2006-02-01 | 2006-02-01 | 2006-02-01 | 2006-02-01 | 2006-02-01 | 2006-02-01 | 2006-02-01 | 2006-02-01 | 2006-02-01 | 2006-02-01 | 2006-02-01 | 2006-02-01 | 2006-02-01 | 2006-02-01 | 2006-02-01 | 2006-02-01 | 2006-02-01 | 2006-02-01 | 2006-02-01 | 2006-02-01 | 2006-02-01 | 2006-02-01 | 2006-02-01 | 2006-02-01 | 2006-02-01 | 2006-02-01 | 2006-02-01 | 2006-02-01 | 2006-02-01 | 2006-02-01 | 2006-02-01 | 2006-02-01 | 2006-02-01 | 2006-02-01 | 2006-02-01 | 2006-02-01 | 2006-02-01 | 2006-02-01 | 2006-02-01 | 2006-02-01 | 2006-02-01 | 2006-02-01 | 2006-02-01 | 2006-02-01 | 2006-02-01 | 2006-02-01 | 2006-02-01 | 2006-02-01 | 2006-02-01 | 2006-02-01 | 2006-02-01 | 2006-02-01 | 2006-02-01 | 2006-02-01 | 2006-02-01 | 2006-02-01 | 2006-02-01 | 2006-02-01 | 2006-02-01 | 2006-02-01 | 2006-02-01 | 2006-02-01 | 2006-02-01 | 2006-02-01 | 2006-02-01 | 2006-02-01 | 2006-02-01 | 2006-02-01 | 2006-02-01 | 2006-02-01 | 2006-02-01 | 2006-02-01 | 2006-02-01 | 2006-02-01 | 2006-02-01 | 2006-02-01 | 2006-02-01 | 2006-02-01 | 2006-02-01 | 2006-02-01 | 2006-02-01 | 2006-02-01 | 2006-02-01 | 2006-02-01 | 2006-02-01 | 2006-02-01 | 2006-02-01 | 2006-02-01 | 2006-02-01 | 2006-02-01 | 2006-02-01 | 2006-02-01 | 2006-02-01 | 2006-02-01 | 2006-02-01 | 2006-02-01 | 2006-02-01 | 2006-02-01 | 2006-02-01 | 2006-02-01 | 2006-02-01 | 2006-02-01 | 2006-02-01 | 2006-02-01 | 2006-02-01 | 2006-02-01 | 2006-02-01 | 2006-02-01 | 2006-02-01 | 2006-02-01 | 2006-02-01 | 2006-02-01 | 2006-02-01 | 2006-02-01 | 2006-02-01 | 2006-02-01 | 2006-02-01 | 2006-02-01 | 2006-02-01 | 2006-02-01 | 2006-02-01 | 2006-02-01 | 2006-02-01 | 2006-02-01 | 2006-02-01 | 2006-02-01 | 2006-02-01 | 2006-02-01 | 2006-02-01 | 2006-02-01 | 2006-02-01 | 2006-02-01 | 2006-02-01 | 2006-02-01 | 2006-02-01 | 2006-02-01 | 2006-02-01 | 2006-02-01 | 2006-02-01 | 2006-02-01 | 2006-02-01 | 2006-02-01 | 2006-02-01 | 2006-02-01 | 2006-02-01 | 2006-02-01 | 2006-02-01 | 2006-02-01 | 2006-02-01 | 2006-02-01 | 2006-02-01 | 2006-02-01 | 2006-02-01 | 2006-02-01 | 2006-02-01 | 2006-02-01 | 2006-02-01 | 2006-02-01 | 2006-02-01 | 2006-02-01 | 2006-02-01 | 2006-02-01 | 2006-02-01 | 2006-02-01 | 2006-02-01 | 2006-02-01 | 2006-02-01 | 2006-02-01 | 2006-02-01 | 2006-02-01 | 2006-02-01 | 2006-02-01 | 2006-02-01 | 2006-02-01 | 2006-02-01 | 2006-02-01 | 2006-02-01 | 2006-02-01 | 2006-02-01 | 2006-02-01 | 2006-02-01 | 2006-02-01 | 2006-02-01 | 2006-02-01 | 2006-02-01 | 2006-02-01 | 2006-02-01 | 2006-02-01 | 2006-02-01 | 2006-02-01 | 2006-02-01 | 2006-02-01 | 2006-02-01 | 2006-02-01 | 2006-02-01 | 2006-02-01 | 2006-02-01 | 2006-02-01 | 2006-02-01 | 2006-02-01 | 2006-02-01 | 2006-02-01 | 2006-02-01 | 2006-02-01 | 2006-02-01 | 2006-02-01 | 2006-02-01 | 2006-02-01 | 2006-02-01 | 2006-02-01 | 2006-02-01 | 2006-02-01 | 2006-02-01 | 2006-02-01 | 2006-02-01 | 2006-02-01 | 2006-02-01 | 2006-02-01 | 2006-02-01 | 2006-02-01 | 2006-02-01 | 2006-02-01 | 2006-02-01 | 2006-02-01 | 2006-02-01 | 2006-02-01 | 2006-02-01 | 2006-02-01 | 2006-02-01 | 2006-02-01 | 2006-02-01 | 2006-02-01 | 2006-02-01 | 2006-02-01 | 2006-02-01 | 2006-02-01 | 2006-02-01 | 2006-02-01 | 2006-02-01 | 2006-02-01 | 2006-02-01 | 2006-02-01 | 2006-02-01 | 2006-02-01 | 2006-02-01 | 2006-02-01 | 2006-02-01 | 2006-02-01 | 2006-02-01 | 2006-02-01 | 2006-02-01 | 2006-02-01 | 2006-02-01 | 2006-02-01 | 2006-02-01 | 2006-02-01 | 2006-02-01 | 2006-02-01 | 2006-02-01 | 2006-02-01 | 2006-02-01 | 2006-02-01 | 2006-02-01 | 2006-02-01 | 2006-02-01 | 2006-02-01 | 2006-02-01 | 2006-02-01 | 2006-02-01 | 2006-02-01 | 2006-02-01 | 2006-02-01 | 2006-02-01 | 2006-02-01 | 2006-02-01 | 2006-02-01 | 2006-02-01 | 2006-02-01 | 2006-02-01 | 2006-02-01 | 2006-02-01 | 2006-02-01 | 2006-02-01 | 2006-02-01 | 2006-02-01 | 2006-02-01 | 2006-02-01 | 2006-02-01 | 2006-02-01 | 2006-02-01 | 2006-02-01 | 2006-02-01 | 2006-02-01 | 2006-02-01 | 2006-02-01 | 2006-02-01 | 2006-02-01 | 2006-02-01 | 2006-02-01 | 2006-02-01 | 2006-02-01 | 2006-02-01 | 2006-02-01 | 2006-02-01 | 2006-02-01 | 2006-02-01 | 2006-02-01 | 2006-02-01 | 2006-02-01 | 2006-02-01 | 2006-02-01 | 2006-02-01 | 2006-02-01 | 2006-02-01 | 2006-02-01 | 2006-02-01 | 2006-02-01 | 2006-02-01 | 2006-02-01 | 2006-02-01 | 2006-02-01 | 2006-02-01 | 2006-02-01 | 2006-02-01 | 2006-02-01 | 2006-02-01 | 2006-02-01 | 2006-02-01 | 2006-02-01 | 2006-02-01 | 2006-02-01 | 2006-02-01 | 2006-02-01 | 2006-02-01 | 2006-02-01 | 2006-02-01 | 2006-02-01 | 2006-02-01 | 2006-02-01 | 2006-02-01 | 2006-02-01 | 2006-02-01 | 2006-02-01 | 2006-02-01 | 2006-02-01 | 2006-02-01 | 2006-02-01 | 2006-02-01 | 2006-02-01 | 2006-02-01 | 2006-02-01 | 2006-02-01 | 2006-02-01 | 2006-02-01 | 2006-02-01 | 2006-02-01 | 2006-02-01 | 2006-02-01 | 2006-02-01 | 2006-02-01 | 2006-02-01 | 2006-02-01 | 2006-02-01 | 2006-02-01 | 2006-02-01 | 2006-02-01 | 2006-02-01 | 2006-02-01 | 2006-02-01 | 2006-02-01 | 2006-02-01 | 2006-02-01 | 2006-02-01 | 2006-02-01 | 2006-02-01 | 2006-02-01 | 2006-02-01 | 2006-02-01 | 2006-02-01 | 2006-02-01 | 2006-02-01 | 2006-02-01 | 2006-02-01 | 2006-02-01 | 2006-02-01 | 2006-02-01 | 2006-02-01 | 2006-02-01 | 2006-02-01 | 2006-02-01 | 2006-02-01 | 2006-02-01 | 2006-02-01 | 2006-02-01 | 2006-02-01 | 2006-02-01 | 2006-02-01 | 2006-02-01 | 2006-02-01 | 2006-02-01 | 2006-02-01 | 2006-02-01 | 2006-02-01 | 2006-02-01 | 2006-02-01 | 2006-02-01 | 2006-02-01 | 2006-02-01 | 2006-02-01 | 2006-02-01 | 2006-02-01 | 2006-02-01 | 2006-02-01 | 2006-02-01 | 2006-02-01 | 2006-02-01 | 2006-02-01 | 2006-02-01 | 2006-02-01 | 2006-02-01 | 2006-02-01 | 2006-02-01 | 2006-02-01 | 2006-02-01 | 2006-02-01 | 2006-02-01 | 2006-02-01 | 2006-02-01 | 2006-02-01 | 2006-02-01 | 2006-02-01 | 2006-02-01 | 2006-02-01 | 2006-02-01 | 2006-02-01 | 2006-02-01 | 2006-02-01 | 2006-02-01 | 2006-02-01 | 2006-02-01 | 2006-02-01 | 2006-02-01 | 2006-02-01 | 2006-02-01 | 2006-02-01 | 2006-02-01 | 2006-02-01 | 2006-02-01 | 2006-02-01 | 2006-02-01 | 2006-02-01 | 2006-02-01 | 2006-02-01 | 2006-02-01 | 2006-02-01 | 2006-02-01 | 2006-02-01 | 2006-02-01 | 2006-02-01 | 2006-02-01 | 2006-02-01 | 2006-02-01 | 2006-02-01 | 2006-02-01 | 2006-02-01 | 2006-02-01 | 2006-02-01 | 2006-02-01 | 2006-02-01 | 2006-02-01 | 2006-02-01 | 2006-02-01 | 2006-02-01 | 2006-02-01 | 2006-02-01 | 2006-02-01 | 2006-02-01 | 2006-02-01 | 2006-02-01 | 2006-02-01 | 2006-02-01 | 2006-02-01 | 2006-02-01 | 2006-02-01 | 2006-02-01 | 2006-02-01 | 2006-02-01 | 2006-02-01 | 2006-02-01 | 2006-02-01 | 2006-02-01 | 2006-02-01 | 2006-02-01 | 2006-02-01 | 2006-02-01 | 2006-02-01 | 2006-02-01 | 2006-02-01 | 2006-02-01 | 2006-02-01 | 2006-02-01 | 2006-02-01 | 2006-02-01 | 2006-02-01 | 2006-02-01 | 2006-02-01 | 2006-02-01 | 2006-02-01 | 2006-02-01 | 2006-02-01 | 2006-02-01 | 2006-02-01 | 2006-02-01 | 2006-02-01 | 2006-02-01 | 2006-02-01 | 2006-02-01 | 2006-02-01 | 2006-02-01 | 2006-02-01 | 2006-02-01 | 2006-02-01 | 2006-02-01 | 2006-02-01 | 2006-02-01 | 2006-02-01 | 2006-02-01 | 2006-02-01 | 2006-02-01 | 2006-02-01 | 2006-02-01 | 2006-02-01 | 2006-02-01 | 2006-02-01 | 2006-02-01 | 2006-02-01 | 2006-02-01 | 2006-02-01 | 2006-02-01 | 2006-02-01 | 2006-02-01 | 2006-02-01 | 2006-02-01 | 2006-02-01 | 2006-02-01 | 2006-02-01 | 2006-02-01 | 2006-02-01 | 2006-02-01 | 2006-02-01 | 2006-02-01 | 2006-02-01 | 2006-02-01 | 2006-02-01 | 2006-02-01 | 2006-02-01 | 2006-02-01 | 2006-02-01 | 2006-02-01 | 2006-02-01 | 2006-02-01 | 2006-02-01 | 2006-02-01 | 2006-02-01 | 2006-02-01 | 2006-02-01 | 2006-02-01 | 2006-02-01 | 2006-02-01 | 2006-02-01 | 2006-02-01 | 2006-02-01 | 2006-02-01 | 2006-02-01 | 2006-02-01 | 2006-02-01 | 2006-02-01 | 2006-02-01 | 2006-02-01 | 2006-02-01 | 2006-02-01 | 2006-02-01 | 2006-02-01 | 2006-02-01 | 2006-02-01 | 2006-02-01 | 2006-02-01 | 2006-02-01 | 2006-02-01 | 2006-02-01 | 2006-02-01 | 2006-02-01 | 2006-02-01 | 2006-02-01 | 2006-02-01 | 2006-02-01 | 2006-02-01 | 2006-02-01 | 2006-02-01 | 2006-02-01 | 2006-02-01 | 2006-02-01 | 2006-02-01 | 2006-02-01 | 2006-02-01 | 2006-02-01 | 2006-02-01 | 2006-02-01 | 2006-02-01 | 2006-02-01 | 2006-02-01 | 2006-02-01 | 2006-02-01 | 2006-02-01 | 2006-02-01 | 2006-02-01 | 2006-02-01 | 2006-02-01 | 2006-02-01 | 2006-02-01 | 2006-02-01 | 2006-02-01 | 2006-02-01 | 2006-02-01 | 2006-02-01 | 2006-02-01 | 2006-02-01 | 2006-02-01 | 2006-02-01 | 2006-02-01 | 2006-02-01 | 2006-02-01 | 2006-02-01 | 2006-02-01 | 2006-02-01 | 2006-02-01 | 2006-02-01 | 2006-02-01 | 2006-02-01 | 2006-02-01 | 2006-02-01 | 2006-02-01 | 2006-02-01 | 2006-02-01 | 2006-02-01 | 2006-02-01 | 2006-02-01 | 2006-02-01 | 2006-02-01 | 2006-02-01 | 2006-02-01 | 2006-02-01 | 2006-02-01 | 2006-02-01 | 2006-02-01 | 2006-02-01 | 2006-02-01 | 2006-02-01 | 2006-02-01 | 2006-02-01 | 2006-02-01 | 2006-02-01 | 2006-02-01 | 2006-02-01 | 2006-02-01 | 2006-02-01 | 2006-02-01 | 2006-02-01 | 2006-02-01 | 2006-02-01 | 2006-02-01 | 2006-02-01 | 2006-02-01 | 2006-02-01 | 2006-02-01 | 2006-02-01 | 2006-02-01 | 2006-02-01 | 2006-02-01 | 2006-02-01 | 2006-02-01 | 2006-02-01 | 2006-02-01 | 2006-02-01 | 2006-02-01 | 2006-02-01 | 2006-02-01 | 2006-02-01 | 2006-02-01 | 2006-02-01 | 2006-02-01 | 2006-02-01 | 2006-02-01 | 2006-02-01 | 2006-02-01 | 2006-02-01 | 2006-02-01 | 2006-02-01 | 2006-02-01 | 2006-02-01 | 2006-02-01 | 2006-02-01 | 2006-02-01 | 2006-02-01 | 2006-02-01 | 2006-02-01 | 2006-02-01 | 2006-02-01 | 2006-02-01 | 2006-02-01 | 2006-02-01 | 2006-02-01 | 2006-02-01 | 2006-02-01 | 2006-02-01 | 2006-02-01 | 2006-02-01 | 2006-02-01 | 2006-02-01 | 2006-02-01 | 2006-02-01 | 2006-02-01 | 2006-02-01 | 2006-02-01 | 2006-02-01 | 2006-02-01 | 2006-02-01 | 2006-02-01 | 2006-02-01 | 2006-02-01 | 2006-02-01 | 2006-02-01 | 2006-02-01 | 2006-02-01 | 2006-02-01 | 2006-02-01 | 2006-02-01 | 2006-02-01 | 2006-02-01 | 2006-02-01 | 2006-02-01 | 2006-02-01 | 2006-02-01 | 2006-02-01 | 2006-02-01 | 2006-02-01 | 2006-02-01 | 2006-02-01 | 2006-02-01 | 2006-02-01 | 2006-02-01 | 2006-02-01 | 2006-02-01 | 2006-02-01 | 2006-02-01 | 2006-02-01 | 2006-02-01 | 2006-02-01 | 2006-02-01 | 2006-02-01 | 2006-02-01 | 2006-02-01 | 2006-02-01 | 2006-02-01 | 2006-02-01 | 2006-02-01 | 2006-02-01 | 2006-02-01 | 2006-02-01 | 2006-02-01 | 2006-02-01 | 2006-02-01 | 2006-02-01 | 2006-02-01 | 2006-02-01 | 2006-02-01 | 2006-02-01 | 2006-02-01 | 2006-02-01 | 2006-02-01 | 2006-02-01 | 2006-02-01 | 2006-02-01 | 2006-02-01 | 2006-02-01 | 2006-02-01 | 2006-02-01 | 2006-02-01 | 2006-02-01 | 2006-02-01 | 2006-02-01 | 2006-02-01 | 2006-02-01 | 2006-02-01 | 2006-02-01 | 2006-02-01 | 2006-02-01 | 2006-02-01 | 2006-02-01 | 2006-02-01 | 2006-02-01 | 2006-02-01 | 2006-02-01 | 2006-02-01 | 2006-02-01 | 2006-02-01 | 2006-02-01 | 2006-02-01 | 2006-02-01 | 2006-02-01 | 2006-02-01 | 2006-02-01 | 2006-02-01 | 2006-02-01 | 2006-02-01 | 2006-02-01 | 2006-02-01 | 2006-02-01 | 2006-02-01 | 2006-02-01 | 2006-02-01 | 2006-02-01 | 2006-02-01 | 2006-02-01 | 2006-02-01 | 2006-02-01 | 2006-02-01 | 2006-02-01 | 2006-02-01 | 2006-02-01 | 2006-02-01 | 2006-02-01 | 2006-02-01 | 2006-02-01 | 2006-02-01 | 2006-02-01 | 2006-02-01 | 2006-02-01 | 2006-02-01 | 2006-02-01 | 2006-02-01 | 2006-02-01 | 2006-02-01 | 2006-02-01 | 2006-02-01 | 2006-02-01 | 2006-02-01 | 2006-02-01 | 2006-02-01 | 2006-02-01 | 2006-02-01 | 2006-02-01 | 2006-02-01 | 2006-02-01 | 2006-02-01 | 2006-02-01 | 2006-02-01 | 2006-02-01 | 2006-02-01 | 2006-02-01 | 2006-02-01 | 2006-02-01 | 2006-02-01 | 2006-02-01 | 2006-02-01 | 2006-02-01 | 2006-02-01 | 2006-02-01 | 2006-02-01 | 2006-02-01 | 2006-02-01 | 2006-02-01 | 2006-02-01 | 2006-02-01 | 2006-02-01 | 2006-02-01 | 2006-02-01 | 2006-02-01 | 2006-02-01 | 2006-02-01 | 2006-02-01 | 2006-02-01 | 2006-02-01 | 2006-02-01 | 2006-02-01 | 2006-02-01 | 2006-02-01 | 2006-02-01 | 2006-02-01 | 2006-02-01 | 2006-02-01 | 2006-02-01 | 2006-02-01 | 2006-02-01 | 2006-02-01 | 2006-02-01 | 2006-02-01 | 2006-02-01 | 2006-02-01 | 2006-02-01 | 2006-02-01 | 2006-02-01 | 2006-02-01 | 2006-02-01 | 2006-02-01 | 2006-02-01 | 2006-02-01 | 2006-02-01 | 2006-02-01 | 2006-02-01 | 2006-02-01 | 2006-02-01 | 2006-02-01 | 2006-02-01 | 2006-02-01 | 2006-02-01 | 2006-02-01 | 2006-02-01 | 2006-02-01 | 2006-02-01 | 2006-02-01 | 2006-02-01 | 2006-02-01 | 2006-02-01 | 2006-02-01 | 2006-02-01 | 2006-02-01 | 2006-02-01 | 2006-02-01 | 2006-02-01 | 2006-02-01 | 2006-02-01 | 2006-02-01 | 2006-02-01 | 2006-02-01 | 2006-02-01 | 2006-02-01 | 2006-02-01 | 2006-02-01 | 2006-02-01 | 2006-02-01 | 2006-02-01 | 2006-02-01 | 2006-02-01 | 2006-02-01 | 2006-02-01 | 2006-02-01 | 2006-02-01 | 2006-02-01 | 2006-02-01 | 2006-02-01 | 2006-02-01 | 2006-02-01 | 2006-02-01 | 2006-02-01 | 2006-02-01 | 2006-02-01 | 2006-02-01 | 2006-02-01 | 2006-02-01 | 2006-02-01 | 2006-02-01 | 2006-02-01 | 2006-02-01 | 2006-02-01 | 2006-02-01 | 2006-02-01 | 2006-02-01 | 2006-02-01 | 2006-02-01 | 2006-02-01 | 2006-02-01 | 2006-02-01 | 2006-02-01 | 2006-02-01 | 2006-02-01 | 2006-02-01 | 2006-02-01 | 2006-02-01 | 2006-02-01 | 2006-02-01 | 2006-02-01 | 2006-02-01 | 2006-02-01 | 2006-02-01 | 2006-02-01 | 2006-02-01 | 2006-02-01 | 2006-02-01 | 2006-02-01 | 2006-02-01 | 2006-02-01 | 2006-02-01 | 2006-02-01 | 2006-02-01 | 2006-02-01 | 2006-02-01 | 2006-02-01 | 2006-02-01 | 2006-02-01 | 2006-02-01 | 2006-02-01 | 2006-02-01 | 2006-02-01 | 2006-02-01 | 2006-02-01 | 2006-02-01 | 2006-02-01 | 2006-02-01 | 2006-02-01 | 2006-02-01 | 2006-02-01 | 2006-02-01 | 2006-02-01 | 2006-02-01 | 2006-02-01 | 2006-02-01 | 2006-02-01 | 2006-02-01 | 2006-02-01 | 2006-02-01 | 2006-02-01 | 2006-02-01 | 2006-02-01 | 2006-02-01 | 2006-02-01 | 2006-02-01 | 2006-02-01 | 2006-02-01 | 2006-02-01 | 2006-02-01 | 2006-02-01 | 2006-02-01 | 2006-02-01 | 2006-02-01 | 2006-02-01 | 2006-02-01 | 2006-02-01 | 2006-02-01 | 2006-02-01 | 2006-02-01 | 2006-02-01 | 2006-02-01 | 2006-02-01 | 2006-02-01 | 2006-02-01 | 2006-02-01 | 2006-02-01 | 2006-02-01 | 2006-02-01 | 2006-02-01 | 2006-02-01 | 2006-02-01 | 2006-02-01 | 2006-02-01 | 2006-02-01 | 2006-02-01 | 2006-02-01 | 2006-02-01 | 2006-02-01 | 2006-02-01 | 2006-02-01 | 2006-02-01 | 2006-02-01 | 2006-02-01 | 2006-02-01 | 2006-02-01 | 2006-02-01 | 2006-02-01 | 2006-02-01 | 2006-02-01 | 2006-02-01 | 2006-02-01 | 2006-02-01 | 2006-02-01 | 2006-02-01 | 2006-02-01 | 2006-02-01 | 2006-02-01 | 2006-02-01 | 2006-02-01 | 2006-02-01 | 2006-02-01 | 2006-02-01 | 2006-02-01 | 2006-02-01 | 2006-02-01 | 2006-02-01 | 2006-02-01 | 2006-02-01 | 2006-02-01 | 2006-02-01 | 2006-02-01 | 2006-02-01 | 2006-02-01 | 2006-02-01 | 2006-02-01 | 2006-02-01 | 2006-02-01 | 2006-02-01 | 2006-02-01 | 2006-02-01 | 2006-02-01 | 2006-02-01 | 2006-02-01 | 2006-02-01 | 2006-02-01 | 2006-02-01 | 2006-02-01 | 2006-02-01 | 2006-02-01 | 2006-02-01 | 2006-02-01 | 2006-02-01 | 2006-02-01 | 2006-02-01 | 2006-02-01 | 2006-02-01 | 2006-02-01 | 2006-02-01 | 2006-02-01 | 2006-02-01 | 2006-02-01 | 2006-02-01 | 2006-02-01 | 2006-02-01 | 2006-02-01 | 2006-02-01 | 2006-02-01 | 2006-02-01 | 2006-02-01 | 2006-02-01 | 2006-02-01 | 2006-02-01 | 2006-02-01 | 2006-02-01 | 2006-02-01 | 2006-02-01 | 2006-02-01 | 2006-02-01 | 2006-02-01 | 2006-02-01 | 2006-02-01 | 2006-02-01 | 2006-02-01 | 2006-02-01 | 2006-02-01 | 2006-02-01 | 2006-02-01 | 2006-02-01 | 2006-02-01 | 2006-02-01 | 2006-02-01 | 2006-02-01 | 2006-02-01 | 2006-02-01 | 2006-02-01 | 2006-02-01 | 2006-02-01 | 2006-02-01 | 2006-02-01 | 2006-02-01 | 2006-02-01 | 2006-02-01 | 2006-02-01 | 2006-02-01 | 2006-02-01 | 2006-02-01 | 2006-02-01 | 2006-02-01 | 2006-02-01 | 2006-02-01 | 2006-02-01 | 2006-02-01 | 2006-02-01 | 2006-02-01 | 2006-02-01 | 2006-02-01 | 2006-02-01 | 2006-02-01 | 2006-02-01 | 2006-02-01 | 2006-02-01 | 2006-02-01 | 2006-02-01 | 2006-02-01 | 2006-02-01 | 2006-02-01 | 2006-02-01 | 2006-02-01 | 2006-02-01 | 2006-02-01 | 2006-02-01 | 2006-02-01 | 2006-02-01 | 2006-02-01 | 2006-02-01 | 2006-02-01 | 2006-02-01 | 2006-02-01 | 2006-02-01 | 2006-02-01 | 2006-02-01 | 2006-02-01 | 2006-02-01 | 2006-02-01 | 2006-02-01 | 2006-02-01 | 2006-02-01 | 2006-02-01 | 2006-02-01 | 2006-02-01 | 2006-02-01 | 2006-02-01 | 2006-02-01 | 2006-02-01 | 2006-02-01 | 2006-02-01 | 2006-02-01 | 2006-02-01 | 2006-02-01 | 2006-02-01 | 2006-02-01 | 2006-02-01 | 2006-02-01 | 2006-02-01 | 2006-02-01 | 2006-02-01 | 2006-02-01 | 2006-02-01 | 2006-02-01 | 2006-02-01 | 2006-02-01 | 2006-02-01 | 2006-02-01 | 2006-02-01 | 2006-02-01 | 2006-02-01 | 2006-02-01 | 2006-02-01 | 2006-02-01 | 2006-02-01 | 2006-02-01 | 2006-02-01 | 2006-02-01 | 2006-02-01 | 2006-02-01 | 2006-02-01 | 2006-02-01 | 2006-02-01 | 2006-02-01 | 2006-02-01 | 2006-02-01 | 2006-02-01 | 2006-02-01 | 2006-02-01 | 2006-02-01 | 2006-02-01 | 2006-02-01 | 2006-02-01 | 2006-02-01 | 2006-02-01 | 2006-02-01 | 2006-02-01 | 2006-02-01 | 2006-02-01 | 2006-02-01 | 2006-02-01 | 2006-02-01 | 2006-02-01 | 2006-02-01 | 2006-02-01 | 2006-02-01 | 2006-02-01 | 2006-02-01 | 2006-02-01 | 2006-02-01 | 2006-02-01 | 2006-02-01 | 2006-02-01 | 2006-02-01 | 2006-02-01 | 2006-02-01 | 2006-02-01 | 2006-02-01 | 2006-02-01 | 2006-02-01 | 2006-02-01 | 2006-02-01 | 2006-02-01 | 2006-02-01 | 2006-02-01 | 2006-02-01 | 2006-02-01 | 2006-02-01 | 2006-02-01 | 2006-02-01 | 2006-02-01 | 2006-02-01 | 2006-02-01 | 2006-02-01 | 2006-02-01 | 2006-02-01 | 2006-02-01 | 2006-02-01 | 2006-02-01 | 2006-02-01 | 2006-02-01 | 2006-02-01 | 2006-02-01 | 2006-02-01 | 2006-02-01 | 2006-02-01 | 2006-02-01 | 2006-02-01 | 2006-02-01 | 2006-02-01 | 2006-02-01 | 2006-02-01 | 2006-02-01 | 2006-02-01 | 2006-02-01 | 2006-02-01 | 2006-02-01 | 2006-02-01 | 2006-02-01 | 2006-02-01 | 2006-02-01 | 2006-02-01 | 2006-02-01 | 2006-02-01 | 2006-02-01 | 2006-02-01 | 2006-02-01 | 2006-02-01 | 2006-02-01 | 2006-02-01 | 2006-02-01 | 2006-02-01 | 2006-02-01 | 2006-02-01 | 2006-02-01 | 2006-02-01 | 2006-02-01 | 2006-02-01 | 2006-02-01 | 2006-02-01 | 2006-02-01 | 2006-02-01 | 2006-02-01 | 2006-02-01 | 2006-02-01 | 2006-02-01 | 2006-02-01 | 2006-02-01 | 2006-02-01 | 2006-02-01 | 2006-02-01 | 2006-02-01 | 2006-02-01 | 2006-02-01 | 2006-02-01 | 2006-02-01 | 2006-02-01 | 2006-02-01 | 2006-02-01 | 2006-02-01 | 2006-02-01 | 2006-02-01 | 2006-02-01 | 2006-02-01 | 2006-02-01 | 2006-02-01 | 2006-02-01 | 2006-02-01 | 2006-02-01 | 2006-02-01 | 2006-02-01 | 2006-02-01 | 2006-02-01 | 2006-02-01 | 2006-02-01 | 2006-02-01 | 2006-02-01 | 2006-02-01 | 2006-02-01 | 2006-02-01 | 2006-02-01 | 2006-02-01 | 2006-02-01 | 2006-02-01 | 2006-02-01 | 2006-02-01 | 2006-02-01 | 2006-02-01 | 2006-02-01 | 2006-02-01 | 2006-02-01 | 2006-02-01 | 2006-02-01 | 2006-02-01 | 2006-02-01 | 2006-02-01 | 2006-02-01 | 2006-02-01 | 2006-02-01 | 2006-02-01 | 2006-02-01 | 2006-02-01 | 2006-02-01 | 2006-02-01 | 2006-02-01 | 2006-02-01 | 2006-02-01 | 2006-02-01 | 2006-02-01 | 2006-02-01 | 2006-02-01 | 2006-02-01 | 2006-02-01 | 2006-02-01 | 2006-02-01 | 2006-02-01 | 2006-02-01 | 2006-02-01 | 2006-02-01 | 2006-02-01 | 2006-02-01 | 2006-02-01 | 2006-02-01 | 2006-02-01 | 2006-02-01 | 2006-02-01 | 2006-02-01 | 2006-02-01 | 2006-02-01 | 2006-02-01 | 2006-02-01 | 2006-02-01 | 2006-02-01 | 2006-02-01 | 2006-02-01 | 2006-02-01 | 2006-02-01 | 2006-02-01 | 2006-02-01 | 2006-02-01 | 2006-02-01 | 2006-02-01 | 2006-02-01 | 2006-02-01 | 2006-02-01 | 2006-02-01 | 2006-02-01 | 2006-02-01 | 2006-02-01 | 2006-02-01 | 2006-02-01 | 2006-02-01 | 2006-02-01 | 2006-02-01 | 2006-02-01 | 2006-02-01 | 2006-02-01 | 2006-02-01 | 2006-02-01 | 2006-02-01 | 2006-02-01 | 2006-02-01 | 2006-02-01 | 2006-02-01 | 2006-02-01 | 2006-02-01 | 2006-02-01 | 2006-02-01 | 2006-02-01 | 2006-02-01 | 2006-02-01 | 2006-02-01 | 2006-02-01 | 2006-02-01 | 2006-02-01 | 2006-02-01 | 2006-02-01 | 2006-02-01 | 2006-02-01 | 2006-02-01 | 2006-02-01 | 2006-02-01 | 2006-02-01 | 2006-02-01 | 2006-02-01 | 2006-02-01 | 2006-02-01 | 2006-02-01 | 2006-02-01 | 2006-02-01 | 2006-02-01 | 2006-02-01 | 2006-02-01 | 2006-02-01 | 2006-02-01 | 2006-02-01 | 2006-02-01 | 2006-02-01 | 2006-02-01 | 2006-02-01 | 2006-02-01 | 2006-02-01 | 2006-02-01 | 2006-02-01 | 2006-02-01 | 2006-02-01 | 2006-02-01 | 2006-02-01 | 2006-02-01 | 2006-02-01 | 2006-02-01 | 2006-02-01 | 2006-02-01 | 2006-02-01 | 2006-02-01 | 2006-02-01 | 2006-02-01 | 2006-02-01 | 2006-02-01 | 2006-02-01 | 2006-02-01 | 2006-02-01 | 2006-02-01 | 2006-02-01 | 2006-02-01 | 2006-02-01 | 2006-02-01 | 2006-02-01 | 2006-02-01 | 2006-02-01 | 2006-02-01 | 2006-02-01 | 2006-02-01 | 2006-02-01 | 2006-02-01 | 2006-02-01 | 2006-02-01 | 2006-02-01 | 2006-02-01 | 2006-02-01 | 2006-02-01 | 2006-02-01 | 2006-02-01 | 2006-02-01 | 2006-02-01 | 2006-02-01 | 2006-02-01 | 2006-02-01 | 2006-02-01 | 2006-02-01 | 2006-02-01 | 2006-02-01 | 2006-02-01 | 2006-02-01 | 2006-02-01 | 2006-02-01 | 2006-02-01 | 2006-02-01 | 2006-02-01 | 2006-02-01 | 2006-02-01 | 2006-02-01 | 2006-02-01 | 2006-02-01 | 2006-02-01 | 2006-02-01 | 2006-02-01 | 2006-02-01 | 2006-02-01 | 2006-02-01 | 2006-02-01 | 2006-02-01 | 2006-02-01 | 2006-02-01 | 2006-02-01 | 2006-02-01 | 2006-02-01 | 2006-02-01 | 2006-02-01 | 2006-02-01 | 2006-02-01 | 2006-02-01 | 2006-02-01 | 2006-02-01 | 2006-02-01 | 2006-02-01 | 2006-02-01 | 2006-02-01 | 2006-02-01 | 2006-02-01 | 2006-02-01 | 2006-02-01 | 2006-02-01 | 2006-02-01 | 2006-02-01 | 2006-02-01 | 2006-02-01 | 2006-02-01 | 2006-02-01 | 2006-02-01 | 2006-02-01 | 2006-02-01 | 2006-02-01 | 2006-02-01 | 2006-02-01 | 2006-02-01 | 2006-02-01 | 2006-02-01 | 2006-02-01 | 2006-02-01 | 2006-02-01 | 2006-02-01 | 2006-02-01 | 2006-02-01 | 2006-02-01 | 2006-02-01 | 2006-02-01 | 2006-02-01 | 2006-02-01 | 2006-02-01 | 2006-02-01 | 2006-02-01 | 2006-02-01 | 2006-02-01 | 2006-02-01 | 2006-02-01 | 2006-02-01 | 2006-02-01 | 2006-02-01 | 2006-02-01 | 2006-02-01 | 2006-02-01 | 2006-02-01 | 2006-02-01 | 2006-02-01 | 2006-02-01 | 2006-02-01 | 2006-02-01 | 2006-02-01 | 2006-02-01 | 2006-02-01 | 2006-02-01 | 2006-02-01 | 2006-02-01 | 2006-02-01 | 2006-02-01 | 2006-02-01 | 2006-02-01 | 2006-02-01 | 2006-02-01 | 2006-02-01 | 2006-02-01 | 2006-02-01 | 2006-02-01 | 2006-02-01 | 2006-02-01 | 2006-02-01 | 2006-02-01 | 2006-02-01 | 2006-02-01 | 2006-02-01 | 2006-02-01 | 2006-02-01 | 2006-02-01 | 2006-02-01 | 2006-02-01 | 2006-02-01 | 2006-02-01 | 2006-02-01 | 2006-02-01 | 2006-02-01 | 2006-02-01 | 2006-02-01 | 2006-02-01 | 2006-02-01 | 2006-02-01 | 2006-02-01 | 2006-02-01 | 2006-02-01 | 2006-02-01 | 2006-02-01 | 2006-02-01 | 2006-02-01 | 2006-02-01 | 2006-02-01 | 2006-02-01 | 2006-02-01 | 2006-02-01 | 2006-02-01 | 2006-02-01 | 2006-02-01 | 2006-02-01 | 2006-02-01 | 2006-02-01 | 2006-02-01 | 2006-02-01 | 2006-02-01 | 2006-02-01 | 2006-02-01 | 2006-02-01 | 2006-02-01 | 2006-02-01 | 2006-02-01 | 2006-02-01 | 2006-02-01 | 2006-02-01 | 2006-02-01 | 2006-02-01 | 2006-02-01 | 2006-02-01 | 2006-02-01 | 2006-02-01 | 2006-02-01 | 2006-02-01 | 2006-02-01 | 2006-02-01 | 2006-02-01 | 2006-02-01 | 2006-02-01 | 2006-02-01 | 2006-02-01 | 2006-02-01 | 2006-02-01 | 2006-02-01 | 2006-02-01 | 2006-02-01 | 2006-02-01 | 2006-02-01 | 2006-02-01 | 2006-02-01 | 2006-02-01 | 2006-02-01 | 2006-02-01 | 2006-02-01 | 2006-02-01 | 2006-02-01 | 2006-02-01 | 2006-02-01 | 2006-02-01 | 2006-02-01 | 2006-02-01 | 2006-02-01 | 2006-02-01 | 2006-02-01 | 2006-02-01 | 2006-02-01 | 2006-02-01 | 2006-02-01 | 2006-02-01 | 2006-02-01 | 2006-02-01 | 2006-02-01 | 2006-02-01 | 2006-02-01 | 2006-02-01 | 2006-02-01 | 2006-02-01 | 2006-02-01 | 2006-02-01 | 2006-02-01 | 2006-02-01 | 2006-02-01 | 2006-02-01 | 2006-02-01 | 2006-02-01 | 2006-02-01 | 2006-02-01 | 2006-02-01 | 2006-02-01 | 2006-02-01 | 2006-02-01 | 2006-02-01 | 2006-02-01 | 2006-02-01 | 2006-02-01 | 2006-02-01 | 2006-02-01 | 2006-02-01 | 2006-02-01 | 2006-02-01 | 2006-02-01 | 2006-02-01 | 2006-02-01 | 2006-02-01 | 2006-02-01 | 2006-02-01 | 2006-02-01 | 2006-02-01 | 2006-02-01 | 2006-02-01 | 2006-02-01 | 2006-02-01 | 2006-02-01 | 2006-02-01 | 2006-02-01 | 2006-02-01 | 2006-02-01 | 2006-02-01 | 2006-02-01 | 2006-02-01 | 2006-02-01 | 2006-02-01 | 2006-02-01 | 2006-02-01 | 2006-02-01 | 2006-02-01 | 2006-02-01 | 2006-02-01 | 2006-02-01 | 2006-02-01 | 2006-02-01 | 2006-02-01 | 2006-02-01 | 2006-02-01 | 2006-02-01 | 2006-02-01 | 2006-02-01 | 2006-02-01 | 2006-02-01 | 2006-02-01 | 2006-02-01 | 2006-02-01 | 2006-02-01 | 2006-02-01 | 2006-02-01 | 2006-02-01 | 2006-02-01 | 2006-02-01 | 2006-02-01 | 2006-02-01 | 2006-02-01 | 2006-02-01 | 2006-02-01 | 2006-02-01 | 2006-02-01 | 2006-02-01 | 2006-02-01 | 2006-02-01 | 2006-02-01 | 2006-02-01 | 2006-02-01 | 2006-02-01 | 2006-02-01 | 2006-02-01 | 2006-02-01 | 2006-02-01 | 2006-02-01 | 2006-02-01 | 2006-02-01 | 2006-02-01 | 2006-02-01 | 2006-02-01 | 2006-02-01 | 2006-02-01 | 2006-02-01 | 2006-02-01 | 2006-02-01 | 2006-02-01 | 2006-02-01 | 2006-02-01 | 2006-02-01 | 2006-02-01 | 2006-02-01 | 2006-02-01 | 2006-02-01 | 2006-02-01 | 2006-02-01 | 2006-02-01 | 2006-02-01 | 2006-02-01 | 2006-02-01 | 2006-02-01 | 2006-02-01 | 2006-02-01 | 2006-02-01 | 2006-02-01 | 2006-02-01 | 2006-02-01 | 2006-02-01 | 2006-02-01 | 2006-02-01 | 2006-02-01 | 2006-02-01 | 2006-02-01 | 2006-02-01 | 2006-02-01 | 2006-02-01 | 2006-02-01 | 2006-02-01 | 2006-02-01 | 2006-02-01 | 2006-02-01 | 2006-02-01 | 2006-02-01 | 2006-02-01 | 2006-02-01 | 2006-02-01 | 2006-02-01 | 2006-02-01 | 2006-02-01 | 2006-02-01 | 2006-02-01 | 2006-02-01 | 2006-02-01 | 2006-02-01 | 2006-02-01 | 2006-02-01 | 2006-02-01 | 2006-02-01 | 2006-02-01 | 2006-02-01 | 2006-02-01 | 2006-02-01 | 2006-02-01 | 2006-02-01 | 2006-02-01 | 2006-02-01 | 2006-02-01 | 2006-02-01 | 2006-02-01 | 2006-02-01 | 2006-02-01 | 2006-02-01 | 2006-02-01 | 2006-02-01 | 2006-02-01 | 2006-02-01 | 2006-02-01 | 2006-02-01 | 2006-02-01 | 2006-02-01 | 2006-02-01 | 2006-02-01 | 2006-02-01 | 2006-02-01 | 2006-02-01 | 2006-02-01 | 2006-02-01 | 2006-02-01 | 2006-02-01 | 2006-02-01 | 2006-02-01 | 2006-02-01 | 2006-02-01 | 2006-02-01 | 2006-02-01 | 2006-02-01 | 2006-02-01 | 2006-02-01 | 2006-02-01 | 2006-02-01 | 2006-02-01 | 2006-02-01 | 2006-02-01 | 2006-02-01 | 2006-02-01 | 2006-02-01 | 2006-02-01 | 2006-02-01 | 2006-02-01 | 2006-02-01 | 2006-02-01 | 2006-02-01 | 2006-02-01 | 2006-02-01 | 2006-02-01 | 2006-02-01 | 2006-02-01 | 2006-02-01 | 2006-02-01 | 2006-02-01 | 2006-02-01 | 2006-02-01 | 2006-02-01 | 2006-02-01 | 2006-02-01 | 2006-02-01 | 2006-02-01 | 2006-02-01 | 2006-02-01 | 2006-02-01 | 2006-02-01 | 2006-02-01 | 2006-02-01 | 2006-02-01 | 2006-02-01 | 2006-02-01 | 2006-02-01 | 2006-02-01 | 2006-02-01 | 2006-02-01 | 2006-02-01 | 2006-02-01 | 2006-02-01 | 2006-02-01 | 2006-02-01 | 2006-02-01 | 2006-02-01 | 2006-02-01 | 2006-02-01 | 2006-02-01 | 2006-02-01 | 2006-02-01 | 2006-02-01 | 2006-02-01 | 2006-02-01 | 2006-02-01 | 2006-02-01 | 2006-02-01 | 2006-02-01 | 2006-02-01 | 2006-02-01 | 2006-02-01 | 2006-02-01 | 2006-02-01 | 2006-02-01 | 2006-02-01 | 2006-02-01 | 2006-02-01 | 2006-02-01 | 2006-02-01 | 2006-02-01 | 2006-02-01 | 2006-02-01 | 2006-02-01 | 2006-02-01 | 2006-02-01 | 2006-02-01 | 2006-02-01 | 2006-02-01 | 2006-02-01 | 2006-02-01 | 2006-02-01 | 2006-02-01 | 2006-02-01 | 2006-02-01 | 2006-02-01 | 2006-02-01 | 2006-02-01 | 2006-02-01 | 2006-02-01 | 2006-02-01 | 2006-02-01 | 2006-02-01 | 2006-02-01 | 2006-02-01 | 2006-02-01 | 2006-02-01 | 2006-02-01 | 2006-02-01 | 2006-02-01 | 2006-02-01 | 2006-02-01 | 2006-02-01 | 2006-02-01 | 2006-02-01 | 2006-02-01 | 2006-02-01 | 2006-02-01 | 2006-02-01 | 2006-02-01 | 2006-02-01 | 2006-02-01 | 2006-02-01 | 2006-02-01 | 2006-02-01 | 2006-02-01 | 2006-02-01 | 2006-02-01 | 2006-02-01 | 2006-02-01 | 2006-02-01 | 2006-02-01 | 2006-02-01 | 2006-02-01 | 2006-02-01 | 2006-02-01 | 2006-02-01 | 2006-02-01 | 2006-02-01 | 2006-02-01 | 2006-02-01 | 2006-02-01 | 2006-02-01 | 2006-02-01 | 2006-02-01 | 2006-02-01 | 2006-02-01 | 2006-02-01 | 2006-02-01 | 2006-02-01 | 2006-02-01 | 2006-02-01 | 2006-02-01 | 2006-02-01 | 2006-02-01 | 2006-02-01 | 2006-02-01 | 2006-02-01 | 2006-02-01 | 2006-02-01 | 2006-02-01 | 2006-02-01 | 2006-02-01 | 2006-02-01 | 2006-02-01 | 2006-02-01 | 2006-02-01 | 2006-02-01 | 2006-02-01 | 2006-02-01 | 2006-02-01 | 2006-02-01 | 2006-02-01 | 2006-02-01 | 2006-02-01 | 2006-02-01 | 2006-02-01 | 2006-02-01 | 2006-02-01 | 2006-02-01 | 2006-02-01 | 2006-02-01 | 2006-02-01 | 2006-02-01 | 2006-02-01 | 2006-02-01 | 2006-02-01 | 2006-02-01 | 2006-02-01 | 2006-02-01 | 2006-02-01 | 2006-02-01 | 2006-02-01 | 2006-02-01 | 2006-02-01 | 2006-02-01 | 2006-02-01 | 2006-02-01 | 2006-02-01 | 2006-02-01 | 2006-02-01 | 2006-02-01 | 2006-02-01 | 2006-02-01 | 2006-02-01 | 2006-02-01 | 2006-02-01 | 2006-02-01 | 2006-02-01 | 2006-02-01 | 2006-02-01 | 2006-02-01 | 2006-02-01 | 2006-02-01 | 2006-02-01 | 2006-02-01 | 2006-02-01 | 2006-02-01 | 2006-02-01 | 2006-02-01 | 2006-02-01 | 2006-02-01 | 2006-02-01 | 2006-02-01 | 2006-02-01 | 2006-02-01 | 2006-02-01 | 2006-02-01 | 2006-02-01 | 2006-02-01 | 2006-02-01 | 2006-02-01 | 2006-02-01 | 2006-02-01 | 2006-02-01 | 2006-02-01 | 2006-02-01 | 2006-02-01 | 2006-02-01 | 2006-02-01 | 2006-02-01 | 2006-02-01 | 2006-02-01 | 2006-02-01 | 2006-02-01 | 2006-02-01 | 2006-02-01 | 2006-02-01 | 2006-02-01 | 2006-02-01 | 2006-02-01 | 2006-02-01 | 2006-02-01 | 2006-02-01 | 2006-02-01 | 2006-02-01 | 2006-02-01 | 2006-02-01 | 2006-02-01 | 2006-02-01 | 2006-02-01 | 2006-02-01 | 2006-02-01 | 2006-02-01 | 2006-02-01 | 2006-02-01 | 2006-02-01 | 2006-02-01 | 2006-02-01 | 2006-02-01 | 2006-02-01 | 2006-02-01 | 2006-02-01 | 2006-02-01 | 2006-02-01 | 2006-02-01 | 2006-02-01 | 2006-02-01 | 2006-02-01 | 2006-02-01 | 2006-02-01 | 2006-02-01 | 2006-02-01 | 2006-02-01 | 2006-02-01 | 2006-02-01 | 2006-02-01 | 2006-02-01 | 2006-02-01 | 2006-02-01 | 2006-02-01 | 2006-02-01 | 2006-02-01 | 2006-02-01 | 2006-02-01 | 2006-02-01 | 2006-02-01 | 2006-02-01 | 2006-02-01 | 2006-02-01 | 2006-02-01 | 2006-02-01 | 2006-02-01 | 2006-02-01 | 2006-02-01 | 2006-02-01 | 2006-02-01 | 2006-02-01 | 2006-02-01 | 2006-02-01 | 2006-02-01 | 2006-02-01 | 2006-02-01 | 2006-02-01 | 2006-02-01 | 2006-02-01 | 2006-02-01 | 2006-02-01 | 2006-02-01 | 2006-02-01 | 2006-02-01 | 2006-02-01 | 2006-02-01 | 2006-02-01 | 2006-02-01 | 2006-02-01 | 2006-02-01 | 2006-02-01 | 2006-02-01 | 2006-02-01 | 2006-02-01 | 2006-02-01 | 2006-02-01 | 2006-02-01 | 2006-02-01 | 2006-02-01 | 2006-02-01 | 2006-02-01 | 2006-02-01 | 2006-02-01 | 2006-02-01 | 2006-02-01 | 2006-02-01 | 2006-02-01 | 2006-02-01 | 2006-02-01 | 2006-02-01 | 2006-02-01 | 2006-02-01 | 2006-02-01 | 2006-02-01 | 2006-02-01 | 2006-02-01 | 2006-02-01 | 2006-02-01 | 2006-02-01 | 2006-02-01 | 2006-02-01 | 2006-02-01 | 2006-02-01 | 2006-02-01 | 2006-02-01 | 2006-02-01 | 2006-02-01 | 2006-02-01 | 2006-02-01 | 2006-02-01 | 2006-02-01 | 2006-02-01 | 2006-02-01 | 2006-02-01 | 2006-02-01 | 2006-02-01 | 2006-02-01 | 2006-02-01 | 2006-02-01 | 2006-02-01 | 2006-02-01 | 2006-02-01 | 2006-02-01 | 2006-02-01 | 2006-02-01 | 2006-02-01 | 2006-02-01 | 2006-02-01 | 2006-02-01 | 2006-02-01 | 2006-02-01 | 2006-02-01 | 2006-02-01 | 2006-02-01 | 2006-02-01 | 2006-02-01 | 2006-02-01 | 2006-02-01 | 2006-02-01 | 2006-02-01 | 2006-02-01 | 2006-02-01 | 2006-02-01 | 2006-02-01 | 2006-02-01 | 2006-02-01 | 2006-02-01 | 2006-02-01 | 2006-02-01 | 2006-02-01 | 2006-02-01 | 2006-02-01 | 2006-02-01 | 2006-02-01 | 2006-02-01 | 2006-02-01 | 2006-02-01 | 2006-02-01 | 2006-02-01 | 2006-02-01 | 2006-02-01 | 2006-02-01 | 2006-02-01 | 2006-02-01 | 2006-02-01 | 2006-02-01 | 2006-02-01 | 2006-02-01 | 2006-02-01 | 2006-02-01 | 2006-02-01 | 2006-02-01 | 2006-02-01 | 2006-02-01 | 2006-02-01 | 2006-02-01 | 2006-02-01 | 2006-02-01 | 2006-02-01 | 2006-02-01 | 2006-02-01 | 2006-02-01 | 2006-02-01 | 2006-02-01 | 2006-02-01 | 2006-02-01 | 2006-02-01 | 2006-02-01 | 2006-02-01 | 2006-02-01 | 2006-02-01 | 2006-02-01 | 2006-02-01 | 2006-02-01 | 2006-02-01 | 2006-02-01 | 2006-02-01 | 2006-02-01 | 2006-02-01 | 2006-02-01 | 2006-02-01 | 2006-02-01 | 2006-02-01 | 2006-02-01 | 2006-02-01 | 2006-02-01 | 2006-02-01 | 2006-02-01 | 2006-02-01 | 2006-02-01 | 2006-02-01 | 2006-02-01 | 2006-02-01 | 2006-02-01 | 2006-02-01 | 2006-02-01 | 2006-02-01 | 2006-02-01 | 2006-02-01 | 2006-02-01 | 2006-02-01 | 2006-02-01 | 2006-02-01 | 2006-02-01 | 2006-02-01 | 2006-02-01 | 2006-02-01 | 2006-02-01 | 2006-02-01 | 2006-02-01 | 2006-02-01 | 2006-02-01 | 2006-02-01 | 2006-02-01 | 2006-02-01 | 2006-02-01 | 2006-02-01 | 2006-02-01 | 2006-02-01 | 2006-02-01 | 2006-02-01 | 2006-02-01 | 2006-02-01 | 2006-02-01 | 2006-02-01 | 2006-02-01 | 2006-02-01 | 2006-02-01 | 2006-02-01 | 2006-02-01 | 2006-02-01 | 2006-02-01 | 2006-02-01 | 2006-02-01 | 2006-02-01 | 2006-02-01 | 2006-02-01 | 2006-02-01 | 2006-02-01 | 2006-02-01 | 2006-02-01 | 2006-02-01 | 2006-02-01 | 2006-02-01 | 2006-02-01 | 2006-02-01 | 2006-02-01 | 2006-02-01 | 2006-02-01 | 2006-02-01 | 2006-02-01 | 2006-02-01 | 2006-02-01 | 2006-02-01 | 2006-02-01 | 2006-02-01 | 2006-02-01 | 2006-02-01 | 2006-02-01 | 2006-02-01 | 2006-02-01 | 2006-02-01 | 2006-02-01 | 2006-02-01 | 2006-02-01 | 2006-02-01 | 2006-02-01 | 2006-02-01 | 2006-02-01 | 2006-02-01 | 2006-02-01 | 2006-02-01 | 2006-02-01 | 2006-02-01 | 2006-02-01 | 2006-02-01 | 2006-02-01 | 2006-02-01 | 2006-02-01 | 2006-02-01 | 2006-02-01 | 2006-02-01 | 2006-02-01 | 2006-02-01 | 2006-02-01 | 2006-02-01 | 2006-02-01 | 2006-02-01 | 2006-02-01 | 2006-02-01 | 2006-02-01 | 2006-02-01 | 2006-02-01 | 2006-02-01 | 2006-02-01 | 2006-02-01 | 2006-02-01 | 2006-02-01 | 2006-02-01 | 2006-02-01 | 2006-02-01 | 2006-02-01 | 2006-02-01 | 2006-02-01 | 2006-02-01 | 2006-02-01 | 2006-02-01 | 2006-02-01 | 2006-02-01 | 2006-02-01 | 2006-02-01 | 2006-02-01 | 2006-02-01 | 2006-02-01 | 2006-02-01 | 2006-02-01 | 2006-02-01 | 2006-02-01 | 2006-02-01 | 2006-02-01 | 2006-02-01 | 2006-02-01 | 2006-02-01 | 2006-02-01 | 2006-02-01 | 2006-02-01 | 2006-02-01 | 2006-02-01 | 2006-02-01 | 2006-02-01 | 2006-02-01 | 2006-02-01 | 2006-02-01 | 2006-02-01 | 2006-02-01 | 2006-02-01 | 2006-02-01 | 2006-02-01 | 2006-02-01 | 2006-02-01 | 2006-02-01 | 2006-02-01 | 2006-02-01 | 2006-02-01 | 2006-02-01 | 2006-02-01 | 2006-02-01 | 2006-02-01 | 2006-02-01 | 2006-02-01 | 2006-02-01 | 2006-02-01 | 2006-02-01 | 2006-02-01 | 2006-02-01 | 2006-02-01 | 2006-02-01 | 2006-02-01 | 2006-02-01 | 2006-02-01 | 2006-02-01 | 2006-02-01 | 2006-02-01 | 2006-02-01 | 2006-02-01 | 2006-02-01 | 2006-02-01 | 2006-02-01 | 2006-02-01 | 2006-02-01 | 2006-02-01 | 2006-02-01 | 2006-02-01 | 2006-02-01 | 2006-02-01 | 2006-02-01 | 2006-02-01 | 2006-02-01 | 2006-02-01 | 2006-02-01 | 2006-02-01 | 2006-02-01 | 2006-02-01 | 2006-02-01 | 2006-02-01 | 2006-02-01 | 2006-02-01 | 2006-02-01 | 2006-02-01 | 2006-02-01 | 2006-02-01 | 2006-02-01 | 2006-02-01 | 2006-02-01 | 2006-02-01 | 2006-02-01 | 2006-02-01 | 2006-02-01 | 2006-02-01 | 2006-02-01 | 2006-02-01 | 2006-02-01 | 2006-02-01 | 2006-02-01 | 2006-02-01 | 2006-02-01 | 2006-02-01 | 2006-02-01 | 2006-02-01 | 2006-02-01 | 2006-02-01 | 2006-02-01 | 2006-02-01 | 2006-02-01 | 2006-02-01 | 2006-02-01 | 2006-02-01 | 2006-02-01 | 2006-02-01 | 2006-02-01 | 2006-02-01 | 2006-02-01 | 2006-02-01 | 2006-02-01 | 2006-02-01 | 2006-02-01 | 2006-02-01 | 2006-02-01 | 2006-02-01 | 2006-02-01 | 2006-02-01 | 2006-02-01 | 2006-02-01 | 2006-02-01 | 2006-02-01 | 2006-02-01 | 2006-02-01 | 2006-02-01 | 2006-02-01 | 2006-02-01 | 2006-02-01 | 2006-02-01 | 2006-02-01 | 2006-02-01 | 2006-02-01 | 2006-02-01 | 2006-02-01 | 2006-02-01 | 2006-02-01 | 2006-02-01 | 2006-02-01 | 2006-02-01 | 2006-02-01 | 2006-02-01 | 2006-02-01 | 2006-02-01 | 2006-02-01 | 2006-02-01 | 2006-02-01 | 2006-02-01 | 2006-02-01 | 2006-02-01 | 2006-02-01 | 2006-02-01 | 2006-02-01 | 2006-02-01 | 2006-02-01 | 2006-02-01 | 2006-02-01 | 2006-02-01 | 2006-02-01 | 2006-02-01 | 2006-02-01 | 2006-02-01 | 2006-02-01 | 2006-02-01 | 2006-02-01 | 2006-02-01 | 2006-02-01 | 2006-02-01 | 2006-02-01 | 2006-02-01 | 2006-02-01 | 2006-02-01 | 2006-02-01 | 2006-02-01 | 2006-02-01 | 2006-02-01 | 2006-02-01 | 2006-02-01 | 2006-02-01 | 2006-02-01 | 2006-02-01 | 2006-02-01 | 2006-02-01 | 2006-02-01 | 2006-02-01 | 2006-02-01 | 2006-02-01 | 2006-02-01 | 2006-02-01 | 2006-02-01 | 2006-02-01 | 2006-02-01 | 2006-02-01 | 2006-02-01 | 2006-02-01 | 2006-02-01 | 2006-02-01 | 2006-02-01 | 2006-02-01 | 2006-02-01 | 2006-02-01 | 2006-02-01 | 2006-02-01 | 2006-02-01 | 2006-02-01 | 2006-02-01 | 2006-02-01 | 2006-02-01 | 2006-02-01 | 2006-02-01 | 2006-02-01 | 2006-02-01 | 2006-02-01 | 2006-02-01 | 2006-02-01 | 2006-02-01 | 2006-02-01 | 2006-02-01 | 2006-02-01 | 2006-02-01 | 2006-02-01 | 2006-02-01 | 2006-02-01 | 2006-02-01 | 2006-02-01 | 2006-02-01 | 2006-02-01 | 2006-02-01 | 2006-02-01 | 2006-02-01 | 2006-02-01 | 2006-02-01 | 2006-02-01 | 2006-02-01 | 2006-02-01 | 2006-02-01 | 2006-02-01 | 2006-02-01 | 2006-02-01 | 2006-02-01 | 2006-02-01 | 2006-02-01 | 2006-02-01 | 2006-02-01 | 2006-02-01 | 2006-02-01 | 2006-02-01 | 2006-02-01 | 2006-02-01 | 2006-02-01 | 2006-02-01 | 2006-02-01 | 2006-02-01 | 2006-02-01 | 2006-02-01 | 2006-02-01 | 2006-02-01 | 2006-02-01 | 2006-02-01 | 2006-02-01 | 2006-02-01 | 2006-02-01 | 2006-02-01 | 2006-02-01 | 2006-02-01 | 2006-02-01 | 2006-02-01 | 2006-02-01 | 2006-02-01 | 2006-02-01 | 2006-02-01 | 2006-02-01 | 2006-02-01 | 2006-02-01 | 2006-02-01 | 2006-02-01 | 2006-02-01 | 2006-02-01 | 2006-02-01 | 2006-02-01 | 2006-02-01 | 2006-02-01 | 2006-02-01 | 2006-02-01 | 2006-02-01 | 2006-02-01 | 2006-02-01 | 2006-02-01 | 2006-02-01 | 2006-02-01 | 2006-02-01 | 2006-02-01 | 2006-02-01 | 2006-02-01 | 2006-02-01 | 2006-02-01 | 2006-02-01 | 2006-02-01 | 2006-02-01 | 2006-02-01 | 2006-02-01 | 2006-02-01 | 2006-02-01 | 2006-02-01 | 2006-02-01 | 2006-02-01 | 2006-02-01 | 2006-02-01 | 2006-02-01 | 2006-02-01 | 2006-02-01 | 2006-02-01 | 2006-02-01 | 2006-02-01 | 2006-02-01 | 2006-02-01 | 2006-02-01 | 2006-02-01 | 2006-02-01 | 2006-02-01 | 2006-02-01 | 2006-02-01 | 2006-02-01 | 2006-02-01 | 2006-02-01 | 2006-02-01 | 2006-02-01 | 2006-02-01 | 2006-02-01 | 2006-02-01 | 2006-02-01 | 2006-02-01 | 2006-02-01 | 2006-02-01 | 2006-02-01 | 2006-02-01 | 2006-02-01 | 2006-02-01 | 2006-02-01 | 2006-02-01 | 2006-02-01 | 2006-02-01 | 2006-02-01 | 2006-02-01 | 2006-02-01 | 2006-02-01 | 2006-02-01 | 2006-02-01 | 2006-02-01 | 2006-02-01 | 2006-02-01 | 2006-02-01 | 2006-02-01 | 2006-02-01 | 2006-02-01 | 2006-02-01 | 2006-02-01 | 2006-02-01 | 2006-02-01 | 2006-02-01 | 2006-02-01 | 2006-02-01 | 2006-02-01 | 2006-02-01 | 2006-02-01 | 2006-02-01 | 2006-02-01 | 2006-02-01 | 2006-02-01 | 2006-02-01 | 2006-02-01 | 2006-02-01 | 2006-02-01 | 2006-02-01 | 2006-02-01 | 2006-02-01 | 2006-02-01 | 2006-02-01 | 2006-02-01 | 2006-02-01 | 2006-02-01 | 2006-02-01 | 2006-02-01 | 2006-02-01 | 2006-02-01 | 2006-02-01 | 2006-02-01 | 2006-02-01 | 2006-02-01 | 2006-02-01 | 2006-02-01 | 2006-02-01 | 2006-02-01 | 2006-02-01 | 2006-02-01 | 2006-02-01 | 2006-02-01 | 2006-02-01 | 2006-02-01 | 2006-02-01 | 2006-02-01 | 2006-02-01 | 2006-02-01 | 2006-02-01 | 2006-02-01 | 2006-02-01 | 2006-02-01 | 2006-02-01 | 2006-02-01 | 2006-02-01 | 2006-02-01 | 2006-02-01 | 2006-02-01 | 2006-02-01 | 2006-02-01 | 2006-02-01 | 2006-02-01 | 2006-02-01 | 2006-02-01 | 2006-02-01 | 2006-02-01 | 2006-02-01 | 2006-02-01 | 2006-02-01 | 2006-02-01 | 2006-02-01 | 2006-02-01 | 2006-02-01 | 2006-02-01 | 2006-02-01 | 2006-02-01 | 2006-02-01 | 2006-02-01 | 2006-02-01 | 2006-02-01 | 2006-02-01 | 2006-02-01 | 2006-02-01 | 2006-02-01 | 2006-02-01 | 2006-02-01 | 2006-02-01 | 2006-02-01 | 2006-02-01 | 2006-02-01 | 2006-02-01 | 2006-02-01 | 2006-02-01 | 2006-02-01 | 2006-02-01 | 2006-02-01 | 2006-02-01 | 2006-02-01 | 2006-02-01 | 2006-02-01 | 2006-02-01 | 2006-02-01 | 2006-02-01 | 2006-02-01 | 2006-02-01 | 2006-02-01 | 2006-02-01 | 2006-02-01 | 2006-02-01 | 2006-02-01 | 2006-02-01 | 2006-02-01 | 2006-02-01 | 2006-02-01 | 2006-02-01 | 2006-02-01 | 2006-02-01 | 2006-02-01 | 2006-02-01 | 2006-02-01 | 2006-02-01 | 2006-02-01 | 2006-02-01 | 2006-02-01 | 2006-02-01 | 2006-02-01 | 2006-02-01 | 2006-02-01 | 2006-02-01 | 2006-02-01 | 2006-02-01 | 2006-02-01 | 2006-02-01 | 2006-02-01 | 2006-02-01 | 2006-02-01 | 2006-02-01 | 2006-02-01 | 2006-02-01 | 2006-02-01 | 2006-02-01 | 2006-02-01 | 2006-02-01 | 2006-02-01 | 2006-02-01 | 2006-02-01 | 2006-02-01 | 2006-02-01 | 2006-02-01 | 2006-02-01 | 2006-02-01 | 2006-02-01 | 2006-02-01 | 2006-02-01 | 2006-02-01 | 2006-02-01 | 2006-02-01 | 2006-02-01 | 2006-02-01 | 2006-02-01 | 2006-02-01 | 2006-02-01 | 2006-02-01 | 2006-02-01 | 2006-02-01 | 2006-02-01 | 2006-02-01 | 2006-02-01 | 2006-02-01 | 2006-02-01 | 2006-02-01 | 2006-02-01 | 2006-02-01 | 2006-02-01 | 2006-02-01 | 2006-02-01 | 2006-02-01 | 2006-02-01 | 2006-02-01 | 2006-02-01 | 2006-02-01 | 2006-02-01 | 2006-02-01 | 2006-02-01 | 2006-02-01 | 2006-02-01 | 2006-02-01 | 2006-02-01 | 2006-02-01 | 2006-02-01 | 2006-02-01 | 2006-02-01 | 2006-02-01 | 2006-02-01 | 2006-02-01 | 2006-02-01 | 2006-02-01 | 2006-02-01 | 2006-02-01 | 2006-02-01 | 2006-02-01 | 2006-02-01 | 2006-02-01 | 2006-02-01 | 2006-02-01 | 2006-02-01 | 2006-02-01 | 2006-02-01 | 2006-02-01 | 2006-02-01 | 2006-02-01 | 2006-02-01 | 2006-02-01 | 2006-02-01 | 2006-02-01 | 2006-02-01 | 2006-02-01 | 2006-02-01 | 2006-02-01 | 2006-02-01 | 2006-02-01 | 2006-02-01 | 2006-02-01 | 2006-02-01 | 2006-02-01 | 2006-02-01 | 2006-02-01 | 2006-02-01 | 2006-02-01 | 2006-02-01 | 2006-02-01 | 2006-02-01 | 2006-02-01 | 2006-02-01 | 2006-02-01 | 2006-02-01 | 2006-02-01 | 2006-02-01 | 2006-02-01 | 2006-02-01 | 2006-02-01 | 2006-02-01 | 2006-02-01 | 2006-02-01 | 2006-02-01 | 2006-02-01 | 2006-02-01 | 2006-02-01 | 2006-02-01 | 2006-02-01 | 2006-02-01 | 2006-02-01 | 2006-02-01 | 2006-02-01 | 2006-02-01 | 2006-02-01 | 2006-02-01 | 2006-02-01 | 2006-02-01 | 2006-02-01 | 2006-02-01 | 2006-02-01 | 2006-02-01 | 2006-02-01 | 2006-02-01 | 2006-02-01 | 2006-02-01 | 2006-02-01 | 2006-02-01 | 2006-02-01 | 2006-02-01 | 2006-02-01 | 2006-02-01 | 2006-02-01 | 2006-02-01 | 2006-02-01 | 2006-02-01 | 2006-02-01 | 2006-02-01 | 2006-02-01 | 2006-02-01 | 2006-02-01 | 2006-02-01 | 2006-02-01 | 2006-02-01 | 2006-02-01 | 2006-02-01 | 2006-02-01 | 2006-02-01 | 2006-02-01 | 2006-02-01 | 2006-02-01 | 2006-02-01 | 2006-02-01 | 2006-02-01 | 2006-02-01 | 2006-02-01 | 2006-02-01 | 2006-02-01 | 2006-02-01 | 2006-02-01 | 2006-02-01 | 2006-02-01 | 2006-02-01 | 2006-02-01 | 2006-02-01 | 2006-02-01 | 2006-02-01 | 2006-02-01 | 2006-02-01 | 2006-02-01 | 2006-02-01 | 2006-02-01 | 2006-02-01 | 2006-02-01 | 2006-02-01 | 2006-02-01 | 2006-02-01 | 2006-02-01 | 2006-02-01 | 2006-02-01 | 2006-02-01 | 2006-02-01 | 2006-02-01 | 2006-02-01 | 2006-02-01 | 2006-02-01 | 2006-02-01 | 2006-02-01 | 2006-02-01 | 2006-02-01 | 2006-02-01 | 2006-02-01 | 2006-02-01 | 2006-02-01 | 2006-02-01 | 2006-02-01 | 2006-02-01 | 2006-02-01 | 2006-02-01 | 2006-02-01 | 2006-02-01 | 2006-02-01 | 2006-02-01 | 2006-02-01 | 2006-02-01 | 2006-02-01 | 2006-02-01 | 2006-02-01 | 2006-02-01 | 2006-02-01 | 2006-02-01 | 2006-02-01 | 2006-02-01 | 2006-02-01 | 2006-02-01 | 2006-02-01 | 2006-02-01 | 2006-02-01 | 2006-02-01 | 2006-02-01 | 2006-02-01 | 2006-02-01 | 2006-02-01 | 2006-02-01 | 2006-02-01 | 2006-02-01 | 2006-02-01 | 2006-02-01 | 2006-02-01 | 2006-02-01 | 2006-02-01 | 2006-02-01 | 2006-02-01 | 2006-02-01 | 2006-02-01 | 2006-02-01 | 2006-02-01 | 2006-02-01 | 2006-02-01 | 2006-02-01 | 2006-02-01 | 2006-02-01 | 2006-02-01 | 2006-02-01 | 2006-02-01 | 2006-02-01 | 2006-02-01 | 2006-02-01 | 2006-02-01 | 2006-02-01 | 2006-02-01 | 2006-02-01 | 2006-02-01 | 2006-02-01 | 2006-02-01 | 2006-02-01 | 2006-02-01 | 2006-02-01 | 2006-02-01 | 2006-02-01 | 2006-02-01 | 2006-02-01 | 2006-02-01 | 2006-02-01 | 2006-02-01 | 2006-02-01 | 2006-02-01 | 2006-02-01 | 2006-02-01 | 2006-02-01 | 2006-02-01 | 2006-02-01 | 2006-02-01 | 2006-02-01 | 2006-02-01 | 2006-02-01 | 2006-02-01 | 2006-02-01 | 2006-02-01 | 2006-02-01 | 2006-02-01 | 2006-02-01 | 2006-02-01 | 2006-02-01 | 2006-02-01 | 2006-02-01 | 2006-02-01 | 2006-02-01 | 2006-02-01 | 2006-02-01 | 2006-02-01 | 2006-02-01 | 2006-02-01 | 2006-02-01 | 2006-02-01 | 2006-02-01 | 2006-02-01 | 2006-02-01 | 2006-02-01 | 2006-02-01 | 2006-02-01 | 2006-02-01 | 2006-02-01 | 2006-02-01 | 2006-02-01 | 2006-02-01 | 2006-02-01 | 2006-02-01 | 2006-02-01 | 2006-02-01 | 2006-02-01 | 2006-02-01 | 2006-02-01 | 2006-02-01 | 2006-02-01 | 2006-02-01 | 2006-02-01 | 2006-02-01 | 2006-02-01 | 2006-02-01 | 2006-02-01 | 2006-02-01 | 2006-02-01 | 2006-02-01 | 2006-02-01 | 2006-02-01 | 2006-02-01 | 2006-02-01 | 2006-02-01 | 2006-02-01 | 2006-02-01 | 2006-02-01 | 2006-02-01 | 2006-02-01 | 2006-02-01 | 2006-02-01 | 2006-02-01 | 2006-02-01 | 2006-02-01 | 2006-02-01 | 2006-02-01 | 2006-02-01 | 2006-02-01 | 2006-02-01 | 2006-02-01 | 2006-02-01 | 2006-02-01 | 2006-02-01 | 2006-02-01 | 2006-02-01 | 2006-02-01 | 2006-02-01 | 2006-02-01 | 2006-02-01 | 2006-02-01 | 2006-02-01 | 2006-02-01 | 2006-02-01 | 2006-02-01 | 2006-02-01 | 2006-02-01 | 2006-02-01 | 2006-02-01 | 2006-02-01 | 2006-02-01 | 2006-02-01 | 2006-02-01 | 2006-02-01 | 2006-02-01 | 2006-02-01 | 2006-02-01 | 2006-02-01 | 2006-02-01 | 2006-02-01 | 2006-02-01 | 2006-02-01 | 2006-02-01 | 2006-02-01 | 2006-02-01 | 2006-02-01 | 2006-02-01 | 2006-02-01 | 2006-02-01 | 2006-02-01 | 2006-02-01 | 2006-02-01 | 2006-02-01 | 2006-02-01 | 2006-02-01 | 2006-02-01 | 2006-02-01 | 2006-02-01 | 2006-02-01 | 2006-02-01 | 2006-02-01 | 2006-02-01 | 2006-02-01 | 2006-02-01 | 2006-02-01 | 2006-02-01 | 2006-02-01 | 2006-02-01 | 2006-02-01 | 2006-02-01 | 2006-02-01 | 2006-02-01 | 2006-02-01 | 2006-02-01 | 2006-02-01 | 2006-02-01 | 2006-02-01 | 2006-02-01 | 2006-02-01 | 2006-02-01 | 2006-02-01 | 2006-02-01 | 2006-02-01 | 2006-02-01 | 2006-02-01 | 2006-02-01 | 2006-02-01 | 2006-02-01 | 2006-02-01 | 2006-02-01 | 2006-02-01 | 2006-02-01 | 2006-02-01 | 2006-02-01 | 2006-02-01 | 2006-02-01 | 2006-02-01 | 2006-02-01 | 2006-02-01 | 2006-02-01 | 2006-02-01 | 2006-02-01 | 2006-02-01 | 2006-02-01 | 2006-02-01 | 2006-02-01 | 2006-02-01 | 2006-02-01 | 2006-02-01 | 2006-02-01 | 2006-02-01 | 2006-02-01 | 2006-02-01 | 2006-02-01 | 2006-02-01 | 2006-02-01 | 2006-02-01 | 2006-02-01 | 2006-02-01 | 2006-02-01 | 2006-02-01 | 2006-02-01 | 2006-02-01 | 2006-02-01 | 2006-02-01 | 2006-02-01 | 2006-02-01 | 2006-02-01 | 2006-02-01 | 2006-02-01 | 2006-02-01 | 2006-02-01 | 2006-02-01 | 2006-02-01 | 2006-02-01 | 2006-02-01 | 2006-02-01 | 2006-02-01 | 2006-02-01 | 2006-02-01 | 2006-02-01 | 2006-02-01 | 2006-02-01 | 2006-02-01 | 2006-02-01 | 2006-02-01 | 2006-02-01 | 2006-02-01 | 2006-02-01 | 2006-02-01 | 2006-02-01 | 2006-02-01 | 2006-02-01 | 2006-02-01 | 2006-02-01 | 2006-02-01 | 2006-02-01 | 2006-02-01 | 2006-02-01 | 2006-02-01 | 2006-02-01 | 2006-02-01 | 2006-02-01 | 2006-02-01 | 2006-02-01 | 2006-02-01 | 2006-02-01 | 2006-02-01 | 2006-02-01 | 2006-02-01 | 2006-02-01 | 2006-02-01 | 2006-02-01 | 2006-02-01 | 2006-02-01 | 2006-02-01 | 2006-02-01 | 2006-02-01 | 2006-02-01 | 2006-02-01 | 2006-02-01 | 2006-02-01 | 2006-02-01 | 2006-02-01 | 2006-02-01 | 2006-02-01 | 2006-02-01 | 2006-02-01 | 2006-02-01 | 2006-02-01 | 2006-02-01 | 2006-02-01 | 2006-02-01 | 2006-02-01 | 2006-02-01 | 2006-02-01 | 2006-02-01 | 2006-02-01 | 2006-02-01 | 2006-02-01 | 2006-02-01 | 2006-02-01 | 2006-02-01 | 2006-02-01 | 2006-02-01 | 2006-02-01 | 2006-02-01 | 2006-02-01 | 2006-02-01 | 2006-02-01 | 2006-02-01 | 2006-02-01 | 2006-02-01 | 2006-02-01 | 2006-02-01 | 2006-02-01 | 2006-02-01 | 2006-02-01 | 2006-02-01 | 2006-02-01 | 2006-02-01 | 2006-02-01 | 2006-02-01 | 2006-02-01 | 2006-02-01 | 2006-02-01 | 2006-02-01 | 2006-02-01 | 2006-02-01 | 2006-02-01 | 2006-02-01 | 2006-02-01 | 2006-02-01 | 2006-02-01 | 2006-02-01 | 2006-02-01 | 2006-02-01 | 2006-02-01 | 2006-02-01 | 2006-02-01 | 2006-02-01 | 2006-02-01 | 2006-02-01 | 2006-02-01 | 2006-02-01 | 2006-02-01 | 2006-02-01 | 2006-02-01 | 2006-02-01 | 2006-02-01 | 2006-02-01 | 2006-02-01 | 2006-02-01 | 2006-02-01 | 2006-02-01 | 2006-02-01 | 2006-02-01 | 2006-02-01 | 2006-02-01 | 2006-02-01 | 2006-02-01 | 2006-02-01 | 2006-02-01 | 2006-02-01 | 2006-02-01 | 2006-02-01 | 2006-02-01 | 2006-02-01 | 2006-02-01 | 2006-02-01 | 2006-02-01 | 2006-02-01 | 2006-02-01 | 2006-02-01 | 2006-02-01 | 2006-02-01 | 2006-02-01 | 2006-02-01 | 2006-02-01 | 2006-02-01 | 2006-02-01 | 2006-02-01 | 2006-02-01 | 2006-02-01 | 2006-02-01 | 2006-02-01 | 2006-02-01 | 2006-02-01 | 2006-02-01 | 2006-02-01 | 2006-02-01 | 2006-02-01 | 2006-02-01 | 2006-02-01 | 2006-02-01 | 2006-02-01 | 2006-02-01 | 2006-02-01 | 2006-02-01 | 2006-02-01 | 2006-02-01 | 2006-02-01 | 2006-02-01 | 2006-02-01 | 2006-02-01 | 2006-02-01 | 2006-02-01 | 2006-02-01 | 2006-02-01 | 2006-02-01 | 2006-02-01 | 2006-02-01 | 2006-02-01 | 2006-02-01 | 2006-02-01 | 2006-02-01 | 2006-02-01 | 2006-02-01 | 2006-02-01 | 2006-02-01 | 2006-02-01 | 2006-02-01 | 2006-02-01 | 2006-02-01 | 2006-02-01 | 2006-02-01 | 2006-02-01 | 2006-02-01 | 2006-02-01 | 2006-02-01 | 2006-02-01 | 2006-02-01 | 2006-02-01 | 2006-02-01 | 2006-02-01 | 2006-02-01 | 2006-02-01 | 2006-02-01 | 2006-02-01 | 2006-02-01 | 2006-02-01 | 2006-02-01 | 2006-02-01 | 2006-02-01 | 2006-02-01 | 2006-02-01 | 2006-02-01 | 2006-02-01 | 2006-02-01 | 2006-02-01 | 2006-02-01 | 2006-02-01 | 2006-02-01 | 2006-02-01 | 2006-02-01 | 2006-02-01 | 2006-02-01 | 2006-02-01 | 2006-02-01 | 2006-02-01 | 2006-02-01 | 2006-02-01 | 2006-02-01 | 2006-02-01 | 2006-02-01 | 2006-02-01 | 2006-02-01 | 2006-02-01 | 2006-02-01 | 2006-02-01 | 2006-02-01 | 2006-02-01 | 2006-02-01 | 2006-02-01 | 2006-02-01 | 2006-02-01 | 2006-02-01 | 2006-02-01 | 2006-02-01 | 2006-02-01 | 2006-02-01 | 2006-02-01 | 2006-02-01 | 2006-02-01 | 2006-02-01 | 2006-02-01 | 2006-02-01 | 2006-02-01 | 2006-02-01 | 2006-02-01 | 2006-02-01 | 2006-02-01 | 2006-02-01 | 2006-02-01 | 2006-02-01 | 2006-02-01 | 2006-02-01 | 2006-02-01 | 2006-02-01 | 2006-02-01 | 2006-02-01 | 2006-02-01 | 2006-02-01 | 2006-02-01 | 2006-02-01 | 2006-02-01 | 2006-02-01 | 2006-02-01 | 2006-02-01 | 2006-02-01 | 2006-02-01 | 2006-02-01 | 2006-02-01 | 2006-02-01 | 2006-02-01 | 2006-02-01 | 2006-02-01 | 2006-02-01 | 2006-02-01 | 2006-02-01 | 2006-02-01 | 2006-02-01 | 2006-02-01 | 2006-02-01 | 2006-02-01 | 2006-02-01 | 2006-02-01 | 2006-02-01 | 2006-02-01 | 2006-02-01 | 2006-02-01 | 2006-02-01 | 2006-02-01 | 2006-02-01 | 2006-02-01 | 2006-02-01 | 2006-02-01 | 2006-02-01 | 2006-02-01 | 2006-02-01 | 2006-02-01 | 2006-02-01 | 2006-02-01 | 2006-02-01 | 2006-02-01 | 2006-02-01 | 2006-02-01 | 2006-02-01 | 2006-02-01 | 2006-02-01 | 2006-02-01 | 2006-02-01 | 2006-02-01 | 2006-02-01 | 2006-02-01 | 2006-02-01 | 2006-02-01 | 2006-02-01 | 2006-02-01 | 2006-02-01 | 2006-02-01 | 2006-02-01 | 2006-02-01 | 2006-02-01 | 2006-02-01 | 2006-02-01 | 2006-02-01 | 2006-02-01 | 2006-02-01 | 2006-02-01 | 2006-02-01 | 2006-02-01 | 2006-02-01 | 2006-02-01 | 2006-02-01 | 2006-02-01 | 2006-02-01 | 2006-02-01 | 2006-02-01 | 2006-02-01 | 2006-02-01 | 2006-02-01 | 2006-02-01 | 2006-02-01 | 2006-02-01 | 2006-02-01 | 2006-02-01 | 2006-02-01 | 2006-02-01 | 2006-02-01 | 2006-02-01 | 2006-02-01 | 2006-02-01 | 2006-02-01 | 2006-02-01 | 2006-02-01 | 2006-02-01 | 2006-02-01 | 2006-02-01 | 2006-02-01 | 2006-02-01 | 2006-02-01 | 2006-02-01 | 2006-02-01 | 2006-02-01 | 2006-02-01 | 2006-02-01 | 2006-02-01 | 2006-02-01 | 2006-02-01 | 2006-02-01 | 2006-02-01 | 2006-02-01 | 2006-02-01 | 2006-02-01 | 2006-02-01 | 2006-02-01 | 2006-02-01 | 2006-02-01 | 2006-02-01 | 2006-02-01 | 2006-02-01 | 2006-02-01 | 2006-02-01 | 2006-02-01 | 2006-02-01 | 2006-02-01 | 2006-02-01 | 2006-02-01 | 2006-02-01 | 2006-02-01 | 2006-02-01 | 2006-02-01 | 2006-02-01 | 2006-02-01 | 2006-02-01 | 2006-02-01 | 2006-02-01 | 2006-02-01 | 2006-02-01 | 2006-02-01 | 2006-02-01 | 2006-02-01 | 2006-02-01 | 2006-02-01 | 2006-02-01 | 2006-02-01 | 2006-02-01 | 2006-02-01 | 2006-02-01 | 2006-02-01 | 2006-02-01 | 2006-02-01 | 2006-02-01 | 2006-02-01 | 2006-02-01 | 2006-02-01 | 2006-02-01 | 2006-02-01 | 2006-02-01 | 2006-02-01 | 2006-02-01 | 2006-02-01 | 2006-02-01 | 2006-02-01 | 2006-02-01 | 2006-02-01 | 2006-02-01 | 2006-02-01 | 2006-02-01 | 2006-02-01 | 2006-02-01 | 2006-02-01 | 2006-02-01 | 2006-02-01 | 2006-02-01 | 2006-02-01 | 2006-02-01 | 2006-02-01 | 2006-02-01 | 2006-02-01 | 2006-02-01 | 2006-02-01 | 2006-02-01 | 2006-02-01 | 2006-02-01 | 2006-02-01 | 2006-02-01 | 2006-02-01 | 2006-02-01 | 2006-02-01 | 2006-02-01 | 2006-02-01 | 2006-02-01 | 2006-02-01 | 2006-02-01 | 2006-02-01 | 2006-02-01 | 2006-02-01 | 2006-02-01 | 2006-02-01 | 2006-02-01 | 2006-02-01 | 2006-02-01 | 2006-02-01 | 2006-02-01 | 2006-02-01 | 2006-02-01 | 2006-02-01 | 2006-02-01 | 2006-02-01 | 2006-02-01 | 2006-02-01 | 2006-02-01 | 2006-02-01 | 2006-02-01 | 2006-02-01 | 2006-02-01 | 2006-02-01 | 2006-02-01 | 2006-02-01 | 2006-02-01 | 2006-02-01 | 2006-02-01 | 2006-02-01 | 2006-02-01 | 2006-02-01 | 2006-02-01 | 2006-02-01 | 2006-02-01 | 2006-02-01 | 2006-02-01 | 2006-02-01 | 2006-02-01 | 2006-02-01 | 2006-02-01 | 2006-02-01 | 2006-02-01 | 2006-02-01 | 2006-02-01 | 2006-02-01 | 2006-02-01 | 2006-02-01 | 2006-02-01 | 2006-02-01 | 2006-02-01 | 2006-02-01 | 2006-02-01 | 2006-02-01 | 2006-02-01 | 2006-02-01 | 2006-02-01 | 2006-02-01 | 2006-02-01 | 2006-02-01 | 2006-02-01 | 2006-02-01 | 2006-02-01 | 2006-02-01 | 2006-02-01 | 2006-02-01 | 2006-02-01 | 2006-02-01 | 2006-02-01 | 2006-02-01 | 2006-02-01 | 2006-02-01 | 2006-02-01 | 2006-02-01 | 2006-02-01 | 2006-02-01 | 2006-02-01 | 2006-02-01 | 2006-02-01 | 2006-02-01 | 2006-02-01 | 2006-02-01 | 2006-02-01 | 2006-02-01 | 2006-02-01 | 2006-02-01 | 2006-02-01 | 2006-02-01 | 2006-02-01 | 2006-02-01 | 2006-02-01 | 2006-02-01 | 2006-02-01 | 2006-02-01 | 2006-02-01 | 2006-02-01 | 2006-02-01 | 2006-02-01 | 2006-02-01 | 2006-02-01 | 2006-02-01 | 2006-02-01 | 2006-02-01 | 2006-02-01 | 2006-02-01 | 2006-02-01 | 2006-02-01 | 2006-02-01 | 2006-02-01 | 2006-02-01 | 2006-02-01 | 2006-02-01 | 2006-02-01 | 2006-02-01 | 2006-02-01 | 2006-02-01 | 2006-02-01 | 2006-02-01 | 2006-02-01 | 2006-02-01 | 2006-02-01 | 2006-02-01 | 2006-02-01 | 2006-02-01 | 2006-02-01 | 2006-02-01 | 2006-02-01 | 2006-02-01 | 2006-02-01 | 2006-02-01 | 2006-02-01 | 2006-02-01 | 2006-02-01 | 2006-02-01 | 2006-02-01 | 2006-02-01 | 2006-02-01 | 2006-02-01 | 2006-02-01 | 2006-02-01 | 2006-02-01 | 2006-02-01 | 2006-02-01 | 2006-02-01 | 2006-02-01 | 2006-02-01 | 2006-02-01 | 2006-02-01 | 2006-02-01 | 2006-02-01 | 2006-02-01 | 2006-02-01 | 2006-02-01 | 2006-02-01 | 2006-02-01 | 2006-02-01 | 2006-02-01 | 2006-02-01 | 2006-02-01 | 2006-02-01 | 2006-02-01 | 2006-02-01 | 2006-02-01 | 2006-02-01 | 2006-02-01 | 2006-02-01 | 2006-02-01 | 2006-02-01 | 2006-02-01 | 2006-02-01 | 2006-02-01 | 2006-02-01 | 2006-02-01 | 2006-02-01 | 2006-02-01 | 2006-02-01 | 2006-02-01 | 2006-02-01 | 2006-02-01 | 2006-02-01 | 2006-02-01 | 2006-02-01 | 2006-02-01 | 2006-02-01 | 2006-02-01 | 2006-02-01 | 2006-02-01 | 2006-02-01 | 2006-02-01 | 2006-02-01 | 2006-02-01 | 2006-02-01 | 2006-02-01 | 2006-02-01 | 2006-02-01 | 2006-02-01 | 2006-02-01 | 2006-02-01 | 2006-02-01 | 2006-02-01 | 2006-02-01 | 2006-02-01 | 2006-02-01 | 2006-02-01 | 2006-02-01 | 2006-02-01 | 2006-02-01 | 2006-02-01 | 2006-02-01 | 2006-02-01 | 2006-02-01 | 2006-02-01 | 2006-02-01 | 2006-02-01 | 2006-02-01 | 2006-02-01 | 2006-02-01 | 2006-02-01 | 2006-02-01 | 2006-02-01 | 2006-02-01 | 2006-02-01 | 2006-02-01 | 2006-02-01 | 2006-02-01 | 2006-02-01 | 2006-02-01 | 2006-02-01 | 2006-02-01 | 2006-02-01 | 2006-02-01 | 2006-02-01 | 2006-02-01 | 2006-02-01 | 2006-02-01 | 2006-02-01 | 2006-02-01 | 2006-02-01 | 2006-02-01 | 2006-02-01 | 2006-02-01 | 2006-02-01 | 2006-02-01 | 2006-02-01 | 2006-02-01 | 2006-02-01 | 2006-02-01 | 2006-02-01 | 2006-02-01 | 2006-02-01 | 2006-02-01 | 2006-02-01 | 2006-02-01 | 2006-02-01 | 2006-02-01 | 2006-02-01 | 2006-02-01 | 2006-02-01 | 2006-02-01 | 2006-02-01 | 2006-02-01 | 2006-02-01 | 2006-02-01 | 2006-02-01 | 2006-02-01 | 2006-02-01 | 2006-02-01 | 2006-02-01 | 2006-02-01 | 2006-02-01 | 2006-02-01 | 2006-02-01 | 2006-02-01 | 2006-02-01 | 2006-02-01 | 2006-02-01 | 2006-02-01 | 2006-02-01 | 2006-02-01 | 2006-02-01 | 2006-02-01 | 2006-02-01 | 2006-02-01 | 2006-02-01 | 2006-02-01 | 2006-02-01 | 2006-02-01 | 2006-02-01 | 2006-02-01 | 2006-02-01 | 2006-02-01 | 2006-02-01 | 2006-02-01 | 2006-02-01 | 2006-02-01 | 2006-02-01 | 2006-02-01 | 2006-02-01 | 2006-02-01 | 2006-02-01 | 2006-02-01 | 2006-02-01 | 2006-02-01 | 2006-02-01 | 2006-02-01 | 2006-02-01 | 2006-02-01 | 2006-02-01 | 2006-02-01 | 2006-02-01 | 2006-02-01 | 2006-02-01 | 2006-02-01 | 2006-02-01 | 2006-02-01 | 2006-02-01 | 2006-02-01 | 2006-02-01 | 2006-02-01 | 2006-02-01 | 2006-02-01 | 2006-02-01 | 2006-02-01 | 2006-02-01 | 2006-02-01 | 2006-02-01 | 2006-02-01 | 2006-02-01 | 2006-02-01 | 2006-02-01 | 2006-02-01 | 2006-02-01 | 2006-02-01 | 2006-02-01 | 2006-02-01 | 2006-02-01 | 2006-02-01 | 2006-02-01 | 2006-02-01 | 2006-02-01 | 2006-02-01 | 2006-02-01 | 2006-02-01 | 2006-02-01 | 2006-02-01 | 2006-02-01 | 2006-02-01 | 2006-02-01 | 2006-02-01 | 2006-02-01 | 2006-02-01 | 2006-02-01 | 2006-02-01 | 2006-02-01 | 2006-02-01 | 2006-02-01 | 2006-02-01 | 2006-02-01 | 2006-02-01 | 2006-02-01 | 2006-02-01 | 2006-02-01 | 2006-02-01 | 2006-02-01 | 2006-02-01 | 2006-02-01 | 2006-02-01 | 2006-02-01 | 2006-02-01 | 2006-02-01 | 2006-02-01 | 2006-02-01 | 2006-02-01 | 2006-02-01 | 2006-02-01 | 2006-02-01 | 2006-02-01 | 2006-02-01 | 2006-02-01 | 2006-02-01 | 2006-02-01 | 2006-02-01 | 2006-02-01 | 2006-02-01 | 2006-02-01 | 2006-02-01 | 2006-02-01 | 2006-02-01 | 2006-02-01 | 2006-02-01 | 2006-02-01 | 2006-02-01 | 2006-02-01 | 2006-02-01 | 2006-02-01 | 2006-02-01 | 2006-02-01 | 2006-02-01 | 2006-02-01 | 2006-02-01 | 2006-02-01 | 2006-02-01 | 2006-02-01 | 2006-02-01 | 2006-02-01 | 2006-02-01 | 2006-02-01 | 2006-02-01 | 2006-02-01 | 2006-02-01 | 2006-02-01 | 2006-02-01 | 2006-02-01 | 2006-02-01 | 2006-02-01 | 2006-02-01 | 2006-02-01 | 2006-02-01 | 2006-02-01 | 2006-02-01 | 2006-02-01 | 2006-02-01 | 2006-02-01 | 2006-02-01 | 2006-02-01 | 2006-02-01 | 2006-02-01 | 2006-02-01 | 2006-02-01 | 2006-02-01 | 2006-02-01 | 2006-02-01 | 2006-02-01 | 2006-02-01 | 2006-02-01 | 2006-02-01 | 2006-02-01 | 2006-02-01 | 2006-02-01 | 2006-02-01 | 2006-02-01 | 2006-02-01 | 2006-02-01 | 2006-02-01 | 2006-02-01 | 2006-02-01 | 2006-02-01 | 2006-02-01 | 2006-02-01 | 2006-02-01 | 2006-02-01 | 2006-02-01 | 2006-02-01 | 2006-02-01 | 2006-02-01 | 2006-02-01 | 2006-02-01 | 2006-02-01 | 2006-02-01 | 2006-02-01 | 2006-02-01 | 2006-02-01 | 2006-02-01 | 2006-02-01 | 2006-02-01 | 2006-02-01 | 2006-02-01 | 2006-02-01 | 2006-02-01 | 2006-02-01 | 2006-02-01 | 2006-02-01 | 2006-02-01 | 2006-02-01 | 2006-02-01 | 2006-02-01 | 2006-02-01 | 2006-02-01 | 2006-02-01 | 2006-02-01 | 2006-02-01 | 2006-02-01 | 2006-02-01 | 2006-02-01 | 2006-02-01 | 2006-02-01 | 2006-02-01 | 2006-02-01 | 2006-02-01 | 2006-02-01 | 2006-02-01 | 2006-02-01 | 2006-02-01 | 2006-02-01 | 2006-02-01 | 2006-02-01 | 2006-02-01 | 2006-02-01 | 2006-02-01 | 2006-02-01 | 2006-02-01 | 2006-02-01 | 2006-02-01 | 2006-02-01 | 2006-02-01 | 2006-02-01 | 2006-02-01 | 2006-02-01 | 2006-02-01 | 2006-02-01 | 2006-02-01 | 2006-02-01 | 2006-02-01 | 2006-02-01 | 2006-02-01 | 2006-02-01 | 2006-02-01 | 2006-02-01 | 2006-02-01 | 2006-02-01 | 2006-02-01 | 2006-02-01 | 2006-02-01 | 2006-02-01 | 2006-02-01 | 2006-02-01 | 2006-02-01 | 2006-02-01 | 2006-02-01 | 2006-02-01 | 2006-02-01 | 2006-02-01 | 2006-02-01 | 2006-02-01 | 2006-02-01 | 2006-02-01 | 2006-02-01 | 2006-02-01 | 2006-02-01 | 2006-02-01 | 2006-02-01 | 2006-02-01 | 2006-02-01 | 2006-02-01 | 2006-02-01 | 2006-02-01 | 2006-02-01 | 2006-02-01 | 2006-02-01 | 2006-02-01 | 2006-02-01 | 2006-02-01 | 2006-02-01 | 2006-02-01 | 2006-02-01 | 2006-02-01 | 2006-02-01 | 2006-02-01 | 2006-02-01 | 2006-02-01 | 2006-02-01 | 2006-02-01 | 2006-02-01 | 2006-02-01 | 2006-02-01 | 2006-02-01 | 2006-02-01 | 2006-02-01 | 2006-02-01 | 2006-02-01 | 2006-02-01 | 2006-02-01 | 2006-02-01 | 2006-02-01 | 2006-02-01 | 2006-02-01 | 2006-02-01 | 2006-02-01 | 2006-02-01 | 2006-02-01 | 2006-02-01 | 2006-02-01 | 2006-02-01 | 2006-02-01 | 2006-02-01 | 2006-02-01 | 2006-02-01 | 2006-02-01 | 2006-02-01 | 2006-02-01 | 2006-02-01 | 2006-02-01 | 2006-02-01 | 2006-02-01 | 2006-02-01 | 2006-02-01 | 2006-02-01 | 2006-02-01 | 2006-02-01 | 2006-02-01 | 2006-02-01 | 2006-02-01 | 2006-02-01 | 2006-02-01 | 2006-02-01 | 2006-02-01 | 2006-02-01 | 2006-02-01 | 2006-02-01 | 2006-02-01 | 2006-02-01 | 2006-02-01 | 2006-02-01 | 2006-02-01 | 2006-02-01 | 2006-02-01 | 2006-02-01 | 2006-02-01 | 2006-02-01 | 2006-02-01 | 2006-02-01 | 2006-02-01 | 2006-02-01 | 2006-02-01 | 2006-02-01 | 2006-02-01 | 2006-02-01 | 2006-02-01 | 2006-02-01 | 2006-02-01 | 2006-02-01 | 2006-02-01 | 2006-02-01 | 2006-02-01 | 2006-02-01 | 2006-02-01 | 2006-02-01 | 2006-02-01 | 2006-02-01 | 2006-02-01 | 2006-02-01 | 2006-02-01 | 2006-02-01 | 2006-02-01 | 2006-02-01 | 2006-02-01 | 2006-02-01 | 2006-02-01 | 2006-02-01 | 2006-02-01 | 2006-02-01 | 2006-02-01 | 2006-02-01 | 2006-02-01 | 2006-02-01 | 2006-02-01 | 2006-02-01 | 2006-02-01 | 2006-02-01 | 2006-02-01 | 2006-02-01 | 2006-02-01 | 2006-02-01 | 2006-02-01 | 2006-02-01 | 2006-02-01 | 2006-02-01 | 2006-02-01 | 2006-02-01 | 2006-02-01 | 2006-02-01 | 2006-02-01 | 2006-02-01 | 2006-02-01 | 2006-02-01 | 2006-02-01 | 2006-02-01 | 2006-02-01 | 2006-02-01 | 2006-02-01 | 2006-02-01 | 2006-02-01 | 2006-02-01 | 2006-02-01 | 2006-02-01 | 2006-02-01 | 2006-02-01 | 2006-02-01 | 2006-02-01 | 2006-02-01 | 2006-02-01 | 2006-02-01 | 2006-02-01 | 2006-02-01 | 2006-02-01 | 2006-02-01 | 2006-02-01 | 2006-02-01 | 2006-02-01 | 2006-02-01 | 2006-02-01 | 2006-02-01 | 2006-02-01 | 2006-02-01 | 2006-02-01 | 2006-02-01 | 2006-02-01 | 2006-02-01 | 2006-02-01 | 2006-02-01 | 2006-02-01 | 2006-02-01 | 2006-02-01 | 2006-02-01 | 2006-02-01 | 2006-02-01 | 2006-02-01 | 2006-02-01 | 2006-02-01 | 2006-02-01 | 2006-02-01 | 2006-02-01 | 2006-02-01 | 2006-02-01 | 2006-02-01 | 2006-02-01 | 2006-02-01 | 2006-02-01 | 2006-02-01 | 2006-02-01 | 2006-02-01 | 2006-02-01 | 2006-02-01 | 2006-02-01 | 2006-02-01 | 2006-02-01 | 2006-02-01 | 2006-02-01 | 2006-02-01 | 2006-02-01 | 2006-02-01 | 2006-02-01 | 2006-02-01 | 2006-02-01 | 2006-02-01 | 2006-02-01 | 2006-02-01 | 2006-02-01 | 2006-02-01 | 2006-02-01 | 2006-02-01 | 2006-02-01 | 2006-02-01 | 2006-02-01 | 2006-02-01 | 2006-02-01 | 2006-02-01 | 2006-02-01 | 2006-02-01 | 2006-02-01 | 2006-02-01 | 2006-02-01 | 2006-02-01 | 2006-02-01 | 2006-02-01 | 2006-02-01 | 2006-02-01 | 2006-02-01 | 2006-02-01 | 2006-02-01 | 2006-02-01 | 2006-02-01 | 2006-02-01 | 2006-02-01 | 2006-02-01 | 2006-02-01 | 2006-02-01 | 2006-02-01 | 2006-02-01 | 2006-02-01 | 2006-02-01 | 2006-02-01 | 2006-02-01 | 2006-02-01 | 2006-02-01 | 2006-02-01 | 2006-02-01 | 2006-02-01 | 2006-02-01 | 2006-02-01 | 2006-02-01 | 2006-02-01 | 2006-02-01 | 2006-02-01 | 2006-02-01 | 2006-02-01 | 2006-02-01 | 2006-02-01 | 2006-02-01 | 2006-02-01 | 2006-02-01 | 2006-02-01 | 2006-02-01 | 2006-02-01 | 2006-02-01 | 2006-02-01 | 2006-02-01 | 2006-02-01 | 2006-02-01 | 2006-02-01 | 2006-02-01 | 2006-02-01 | 2006-02-01 | 2006-02-01 | 2006-02-01 | 2006-02-01 | 2006-02-01 | 2006-02-01 | 2006-02-01 | 2006-02-01 | 2006-02-01 | 2006-02-01 | 2006-02-01 | 2006-02-01 | 2006-02-01 | 2006-02-01 | 2006-02-01 | 2006-02-01 | 2006-02-01 | 2006-02-01 | 2006-02-01 | 2006-02-01 | 2006-02-01 | 2006-02-01 | 2006-02-01 | 2006-02-01 | 2006-02-01 | 2006-02-01 | 2006-02-01 | 2006-02-01 | 2006-02-01 | 2006-02-01 | 2006-02-01 | 2006-02-01 | 2006-02-01 | 2006-02-01 | 2006-02-01 | 2006-02-01 | 2006-02-01 | 2006-02-01 | 2006-02-01 | 2006-02-01 | 2006-02-01 | 2006-02-01 | 2006-02-01 | 2006-02-01 | 2006-02-01 | 2006-02-01 | 2006-02-01 | 2006-02-01 | 2006-02-01 | 2006-02-01 | 2006-02-01 | 2006-02-01 | 2006-02-01 | 2006-02-01 | 2006-02-01 | 2006-02-01 | 2006-02-01 | 2006-02-01 | 2006-02-01 | 2006-02-01 | 2006-02-01 | 2006-02-01 | 2006-02-01 | 2006-02-01 | 2006-02-01 | 2006-02-01 | 2006-02-01 | 2006-02-01 | 2006-02-01 | 2006-02-01 | 2006-02-01 | 2006-02-01 | 2006-02-01 | 2006-02-01 | 2006-02-01 | 2006-02-01 | 2006-02-01 | 2006-02-01 | 2006-02-01 | 2006-02-01 | 2006-02-01 | 2006-02-01 | 2006-02-01 | 2006-02-01 | 2006-02-01 | 2006-02-01 | 2006-02-01 | 2006-02-01 | 2006-02-01 | 2006-02-01 | 2006-02-01 | 2006-02-01 | 2006-02-01 | 2006-02-01 | 2006-02-01 | 2006-02-01 | 2006-02-01 | 2006-02-01 | 2006-02-01 | 2006-02-01 | 2006-02-01 | 2006-02-01 | 2006-02-01 | 2006-02-01 | 2006-02-01 | 2006-02-01 | 2006-02-01 | 2006-02-01 | 2006-02-01 | 2006-02-01 | 2006-02-01 | 2006-02-01 | 2006-02-01 | 2006-02-01 | 2006-02-01 | 2006-02-01 | 2006-02-01 | 2006-02-01 | 2006-02-01 | 2006-02-01 | 2006-02-01 | 2006-02-01 | 2006-02-01 | 2006-02-01 | 2006-02-01 | 2006-02-01 | 2006-02-01 | 2006-02-01 | 2006-02-01 | 2006-02-01 | 2006-02-01 | 2006-02-01 | 2006-02-01 | 2006-02-01 | 2006-02-01 | 2006-02-01 | 2006-02-01 | 2006-02-01 | 2006-02-01 | 2006-02-01 | 2006-02-01 | 2006-02-01 | 2006-02-01 | 2006-02-01 | 2006-02-01 | 2006-02-01 | 2006-02-01 | 2006-02-01 | 2006-02-01 | 2006-02-01 | 2006-02-01 | 2006-02-01 | 2006-02-01 | 2006-02-01 | 2006-02-01 | 2006-02-01 | 2006-02-01 | 2006-02-01 | 2006-02-01 | 2006-02-01 | 2006-02-01 | 2006-02-01 | 2006-02-01 | 2006-02-01 | 2006-02-01 | 2006-02-01 | 2006-02-01 | 2006-02-01 | 2006-02-01 | 2006-02-01 | 2006-02-01 | 2006-02-01 | 2006-02-01 | 2006-02-01 | 2006-02-01 | 2006-02-01 | 2006-02-01 | 2006-02-01 | 2006-02-01 | 2006-02-01 | 2006-02-01 | 2006-02-01 | 2006-02-01 | 2006-02-01 | 2006-02-01 | 2006-02-01 | 2006-02-01 | 2006-02-01 | 2006-02-01 | 2006-02-01 | 2006-02-01 | 2006-02-01 | 2006-02-01 | 2006-02-01 | 2006-02-01 | 2006-02-01 | 2006-02-01 | 2006-02-01 | 2006-02-01 | 2006-02-01 | 2006-02-01 | 2006-02-01 | 2006-02-01 | 2006-02-01 | 2006-02-01 | 2006-02-01 | 2006-02-01 | 2006-02-01 | 2006-02-01 | 2006-02-01 | 2006-02-01 | 2006-02-01 | 2006-02-01 | 2006-02-01 | 2006-02-01 | 2006-02-01 | 2006-02-01 | 2006-02-01 | 2006-02-01 | 2006-02-01 | 2006-02-01 | 2006-02-01 | 2006-02-01 | 2006-02-01 | 2006-02-01 | 2006-02-01 | 2006-02-01 | 2006-02-01 | 2006-02-01 | 2006-02-01 | 2006-02-01 | 2006-02-01 | 2006-02-01 | 2006-02-01 | 2006-02-01 | 2006-02-01 | 2006-02-01 | 2006-02-01 | 2006-02-01 | 2006-02-01 | 2006-02-01 | 2006-02-01 | 2006-02-01 | 2006-02-01 | 2006-02-01 | 2006-02-01 | 2006-02-01 | 2006-02-01 | 2006-02-01 | 2006-02-01 | 2006-02-01 | 2006-02-01 | 2006-02-01 | 2006-02-01 | 2006-02-01 | 2006-02-01 | 2006-02-01 | 2006-02-01 | 2006-02-01 | 2006-02-01 | 2006-02-01 | 2006-02-01 | 2006-02-01 | 2006-02-01 | 2006-02-01 | 2006-02-01 | 2006-02-01 | 2006-02-01 | 2006-02-01 | 2006-02-01 | 2006-02-01 | 2006-02-01 | 2006-02-01 | 2006-02-01 | 2006-02-01 | 2006-02-01 | 2006-02-01 | 2006-02-01 | 2006-02-01 | 2006-02-01 | 2006-02-01 | 2006-02-01 | 2006-02-01 | 2006-02-01 | 2006-02-01 | 2006-02-01 | 2006-02-01 | 2006-02-01 | 2006-02-01 | 2006-02-01 | 2006-02-01 | 2006-02-01 | 2006-02-01 | 2006-02-01 | 2006-02-01 | 2006-02-01 | 2006-02-01 | 2006-02-01 | 2006-02-01 | 2006-02-01 | 2006-02-01 | 2006-02-01 | 2006-02-01 | 2006-02-01 | 2006-02-01 | 2006-02-01 | 2006-02-01 | 2006-02-01 | 2006-02-01 | 2006-02-01 | 2006-02-01 | 2006-02-01 | 2006-02-01 | 2006-02-01 | 2006-02-01 | 2006-02-01 | 2006-02-01 | 2006-02-01 | 2006-02-01 | 2006-02-01 | 2006-02-01 | 2006-02-01 | 2006-02-01 | 2006-02-01 | 2006-02-01 | 2006-02-01 | 2006-02-01 | 2006-02-01 | 2006-02-01 | 2006-02-01 | 2006-02-01 | 2006-02-01 | 2006-02-01 | 2006-02-01 | 2006-02-01 | 2006-02-01 | 2006-02-01 | 2006-02-01 | 2006-02-01 | 2006-02-01 | 2006-02-01 | 2006-02-01 | 2006-02-01 | 2006-02-01 | 2006-02-01 | 2006-02-01 | 2006-02-01 | 2006-02-01 | 2006-02-01 | 2006-02-01 | 2006-02-01 | 2006-02-01 | 2006-02-01 | 2006-02-01 | 2006-02-01 | 2006-02-01 | 2006-02-01 | 2006-02-01 | 2006-02-01 | 2006-02-01 | 2006-02-01 | 2006-02-01 | 2006-02-01 | 2006-02-01 | 2006-02-01 | 2006-02-01 | 2006-02-01 | 2006-02-01 | 2006-02-01 | 2006-02-01 | 2006-02-01 | 2006-02-01 | 2006-02-01 | 2006-02-01 | 2006-02-01 | 2006-02-01 | 2006-02-01 | 2006-02-01 | 2006-02-01 | 2006-02-01 | 2006-02-01 | 2006-02-01 | 2006-02-01 | 2006-02-01 | 2006-02-01 | 2006-02-01 | 2006-02-01 | 2006-02-01 | 2006-02-01 | 2006-02-01 | 2006-02-01 | 2006-02-01 | 2006-02-01 | 2006-02-01 | 2006-02-01 | 2006-02-01 | 2006-02-01 | 2006-02-01 | 2006-02-01 | 2006-02-01 | 2006-02-01 | 2006-02-01 | 2006-02-01 | 2006-02-01 | 2006-02-01 | 2006-02-01 | 2006-02-01 | 2006-02-01 | 2006-02-01 | 2006-02-01 | 2006-02-01 | 2006-02-01 | 2006-02-01 | 2006-02-01 | 2006-02-01 | 2006-02-01 | 2006-02-01 | 2006-02-01 | 2006-02-01 | 2006-02-01 | 2006-02-01 | 2006-02-01 | 2006-02-01 | 2006-02-01 | 2006-02-01 | 2006-02-01 | 2006-02-01 | 2006-02-01 | 2006-02-01 | 2006-02-01 | 2006-02-01 | 2006-02-01 | 2006-02-01 | 2006-02-01 | 2006-02-01 | 2006-02-01 | 2006-02-01 | 2006-02-01 | 2006-02-01 | 2006-02-01 | 2006-02-01 | 2006-02-01 | 2006-02-01 | 2006-02-01 | 2006-02-01 | 2006-02-01 | 2006-02-01 | 2006-02-01 | 2006-02-01 | 2006-02-01 | 2006-02-01 | 2006-02-01 | 2006-02-01 | 2006-02-01 | 2006-02-01 | 2006-02-01 | 2006-02-01 | 2006-02-01 | 2006-02-01 | 2006-02-01 | 2006-02-01 | 2006-02-01 | 2006-02-01 | 2006-02-01 | 2006-02-01 | 2006-02-01 | 2006-02-01 | 2006-02-01 | 2006-02-01 | 2006-02-01 | 2006-02-01 | 2006-02-01 | 2006-02-01 | 2006-02-01 | 2006-02-01 | 2006-02-01 | 2006-02-01 | 2006-02-01 | 2006-02-01 | 2006-02-01 | 2006-02-01 | 2006-02-01 | 2006-02-01 | 2006-02-01 | 2006-02-01 | 2006-02-01 | 2006-02-01 | 2006-02-01 | 2006-02-01 | 2006-02-01 | 2006-02-01 | 2006-02-01 | 2006-02-01 | 2006-02-01 | 2006-02-01 | 2006-02-01 | 2006-02-01 | 2006-02-01 | 2006-02-01 | 2006-02-01 | 2006-02-01 | 2006-02-01 | 2006-02-01 | 2006-02-01 | 2006-02-01 | 2006-02-01 | 2006-02-01 | 2006-02-01 | 2006-02-01 | 2006-02-01 | 2006-02-01 | 2006-02-01 | 2006-02-01 | 2006-02-01 | 2006-02-01 | 2006-02-01 | 2006-02-01 | 2006-02-01 | 2006-02-01 | 2006-02-01 | 2006-02-01 | 2006-02-01 | 2006-02-01 | 2006-02-01 | 2006-02-01 | 2006-02-01 | 2006-02-01 | 2006-02-01 | 2006-02-01 | 2006-02-01 | 2006-02-01 | 2006-02-01 | 2006-02-01 | 2006-02-01 | 2006-02-01 | 2006-02-01 | 2006-02-01 | 2006-02-01 | 2006-02-01 | 2006-02-01 | 2006-02-01 | 2006-02-01 | 2006-02-01 | 2006-02-01 | 2006-02-01 | 2006-02-01 | 2006-02-01 | 2006-02-01 | 2006-02-01 | 2006-02-01 | 2006-02-01 | 2006-02-01 | 2006-02-01 | 2006-02-01 | 2006-02-01 | 2006-02-01 | 2006-02-01 | 2006-02-01 | 2006-02-01 | 2006-02-01 | 2006-02-01 | 2006-02-01 | 2006-02-01 | 2006-02-01 | 2006-02-01 | 2006-02-01 | 2006-02-01 | 2006-02-01 | 2006-02-01 | 2006-02-01 | 2006-02-01 | 2006-02-01 | 2006-02-01 | 2006-02-01 | 2006-02-01 | 2006-02-01 | 2006-02-01 | 2006-02-01 | 2006-02-01 | 2006-02-01 | 2006-02-01 | 2006-02-01 | 2006-02-01 | 2006-02-01 | 2006-02-01 | 2006-02-01 | 2006-02-01 | 2006-02-01 | 2006-02-01 | 2006-02-01 | 2006-02-01 | 2006-02-01 | 2006-02-01 | 2006-02-01 | 2006-02-01 | 2006-02-01 | 2006-02-01 | 2006-02-01 | 2006-02-01 | 2006-02-01 | 2006-02-01 | 2006-02-01 | 2006-02-01 | 2006-02-01 | 2006-02-01 | 2006-02-01 | 2006-02-01 | 2006-02-01 | 2006-02-01 | 2006-02-01 | 2006-02-01 | 2006-02-01 | 2006-02-01 | 2006-02-01 | 2006-02-01 | 2006-02-01 | 2006-02-01 | 2006-02-01 | 2006-02-01 | 2006-02-01 | 2006-02-01 | 2006-02-01 | 2006-02-01 | 2006-02-01 | 2006-02-01 | 2006-02-01 | 2006-02-01 | 2006-02-01 | 2006-02-01 | 2006-02-01 | 2006-02-01 | 2006-02-01 | 2006-02-01 | 2006-02-01 | 2006-02-01 | 2006-02-01 | 2006-02-01 | 2006-02-01 | 2006-02-01 | 2006-02-01 | 2006-02-01 | 2006-02-01 | 2006-02-01 | 2006-02-01 | 2006-02-01 | 2006-02-01 | 2006-02-01 | 2006-02-01 | 2006-02-01 | 2006-02-01 | 2006-02-01 | 2006-02-01 | 2006-02-01 | 2006-02-01 | 2006-02-01 | 2006-02-01 | 2006-02-01 | 2006-02-01 | 2006-02-01 | 2006-02-01 | 2006-02-01 | 2006-02-01 | 2006-02-01 | 2006-02-01 | 2006-02-01 | 2006-02-01 | 2006-02-01 | 2006-02-01 | 2006-02-01 | 2006-02-01 | 2006-02-01 | 2006-02-01 | 2006-02-01 | 2006-02-01 | 2006-02-01 | 2006-02-01 | 2006-02-01 | 2006-02-01 | 2006-02-01 | 2006-02-01 | 2006-02-01 | 2006-02-01 | 2006-02-01 | 2006-02-01 | 2006-02-01 | 2006-02-01 | 2006-02-01 | 2006-02-01 | 2006-02-01 | 2006-02-01 | 2006-02-01 | 2006-02-01 | 2006-02-01 | 2006-02-01 | 2006-02-01 | 2006-02-01 | 2006-02-01 | 2006-02-01 | 2006-02-01 | 2006-02-01 | 2006-02-01 | 2006-02-01 | 2006-02-01 | 2006-02-01 | 2006-02-01 | 2006-02-01 | 2006-02-01 | 2006-02-01 | 2006-02-01 | 2006-02-01 | 2006-02-01 | 2006-02-01 | 2006-02-01 | 2006-02-01 | 2006-02-01 | 2006-02-01 | 2006-02-01 | 2006-02-01 | 2006-02-01 | 2006-02-01 | 2006-02-01 | 2006-02-01 | 2006-02-01 | 2006-02-01 | 2006-02-01 | 2006-02-01 | 2006-02-01 | 2006-02-01 | 2006-02-01 | 2006-02-01 | 2006-02-01 | 2006-02-01 | 2006-02-01 | 2006-02-01 | 2006-02-01 | 2006-02-01 | 2006-02-01 | 2006-02-01 | 2006-02-01 | 2006-02-01 | 2006-02-01 | 2006-02-01 | 2006-02-01 | 2006-02-01 | 2006-02-01 | 2006-02-01 | 2006-02-01 | 2006-02-01 | 2006-02-01 | 2006-02-01 | 2006-02-01 | 2006-02-01 | 2006-02-01 | 2006-02-01 | 2006-02-01 | 2006-02-01 | 2006-02-01 | 2006-02-01 | 2006-02-01 | 2006-02-01 | 2006-02-01 | 2006-02-01 | 2006-02-01 | 2006-02-01 | 2006-02-01 | 2006-02-01 | 2006-02-01 | 2006-02-01 | 2006-02-01 | 2006-02-01 | 2006-02-01 | 2006-02-01 | 2006-02-01 | 2006-02-01 | 2006-02-01 | 2006-02-01 | 2006-02-01 | 2006-02-01 | 2006-02-01 | 2006-02-01 | 2006-02-01 | 2006-02-01 | 2006-02-01 | 2006-02-01 | 2006-02-01 | 2006-02-01 | 2006-02-01 | 2006-02-01 | 2006-02-01 | 2006-02-01 | 2006-02-01 | 2006-02-01 | 2006-02-01 | 2006-02-01 | 2006-02-01 | 2006-02-01 | 2006-02-01 | 2006-02-01 | 2006-02-01 | 2006-02-01 | 2006-02-01 | 2006-02-01 | 2006-02-01 | 2006-02-01 | 2006-02-01 | 2006-02-01 | 2006-02-01 | 2006-02-01 | 2006-02-01 | 2006-02-01 | 2006-02-01 | 2006-02-01 | 2006-02-01 | 2006-02-01 | 2006-02-01 | 2006-02-01 | 2006-02-01 | 2006-02-01 | 2006-02-01 | 2006-02-01 | 2006-02-01 | 2006-02-01 | 2006-02-01 | 2006-02-01 | 2006-02-01 | 2006-02-01 | 2006-02-01 | 2006-02-01 | 2006-02-01 | 2006-02-01 | 2006-02-01 | 2006-02-01 | 2006-02-01 | 2006-02-01 | 2006-02-01 | 2006-02-01 | 2006-02-01 | 2006-02-01 | 2006-02-01 | 2006-02-01 | 2006-02-01 | 2006-02-01 | 2006-02-01 | 2006-02-01 | 2006-02-01 | 2006-02-01 | 2006-02-01 | 2006-02-01 | 2006-02-01 | 2006-02-01 | 2006-02-01 | 2006-02-01 | 2006-02-01 | 2006-02-01 | 2006-02-01 | 2006-02-01 | 2006-02-01 | 2006-02-01 | 2006-02-01 | 2006-02-01 | 2006-02-01 | 2006-02-01 | 2006-02-01 | 2006-02-01 | 2006-02-01 | 2006-02-01 | 2006-02-01 | 2006-02-01 | 2006-02-01 | 2006-02-01 | 2006-02-01 | 2006-02-01 | 2006-02-01 | 2006-02-01 | 2006-02-01 | 2006-02-01 | 2006-02-01 | 2006-02-01 | 2006-02-01 | 2006-02-01 | 2006-02-01 | 2006-02-01 | 2006-02-01 | 2006-02-01 | 2006-02-01 | 2006-02-01 | 2006-02-01 | 2006-02-01 | 2006-02-01 | 2006-02-01 | 2006-02-01 | 2006-02-01 | 2006-02-01 | 2006-02-01 | 2006-02-01 | 2006-02-01 | 2006-02-01 | 2006-02-01 | 2006-02-01 | 2006-02-01 | 2006-02-01 | 2006-02-01 | 2006-02-01 | 2006-02-01 | 2006-02-01 | 2006-02-01 | 2006-02-01 | 2006-02-01 | 2006-02-01 | 2006-02-01 | 2006-02-01 | 2006-02-01 | 2006-02-01 | 2006-02-01 | 2006-02-01 | 2006-02-01 | 2006-02-01 | 2006-02-01 | 2006-02-01 | 2006-02-01 | 2006-02-01 | 2006-02-01 | 2006-02-01 | 2006-02-01 | 2006-02-01 | 2006-02-01 | 2006-02-01 | 2006-02-01 | 2006-02-01 | 2006-02-01 | 2006-02-01 | 2006-02-01 | 2006-02-01 | 2006-02-01 | 2006-02-01 | 2006-02-01 | 2006-02-01 | 2006-02-01 | 2006-02-01 | 2006-02-01 | 2006-02-01 | 2006-02-01 | 2006-02-01 | 2006-02-01 | 2006-02-01 | 2006-02-01 | 2006-02-01 | 2006-02-01 | 2006-02-01 | 2006-02-01 | 2006-02-01 | 2006-02-01 | 2006-02-01 | 2006-02-01 | 2006-02-01 | 2006-02-01 | 2006-02-01 | 2006-02-01 | 2006-02-01 | 2006-02-01 | 2006-02-01 | 2006-02-01 | 2006-02-01 | 2006-02-01 | 2006-02-01 | 2006-02-01 | 2006-02-01 | 2006-02-01 | 2006-02-01 | 2006-02-01 | 2006-02-01 | 2006-02-01 | 2006-02-01 | 2006-02-01 | 2006-02-01 | 2006-02-01 | 2006-02-01 | 2006-02-01 | 2006-02-01 | 2006-02-01 | 2006-02-01 | 2006-02-01 | 2006-02-01 | 2006-02-01 | 2006-02-01 | 2006-02-01 | 2006-02-01 | 2006-02-01 | 2006-02-01 | 2006-02-01 | 2006-02-01 | 2006-02-01 | 2006-02-01 | 2006-02-01 | 2006-02-01 | 2006-02-01 | 2006-02-01 | 2006-02-01 | 2006-02-01 | 2006-02-01 | 2006-02-01 | 2006-02-01 | 2006-02-01 | 2006-02-01 | 2006-02-01 | 2006-02-01 | 2006-02-01 | 2006-02-01 | 2006-02-01 | 2006-02-01 | 2006-02-01 | 2006-02-01 | 2006-02-01 | 2006-02-01 | 2006-02-01 | 2006-02-01 | 2006-02-01 | 2006-02-01 | 2006-02-01 | 2006-02-01 | 2006-02-01 | 2006-02-01 | 2006-02-01 | 2006-02-01 | 2006-02-01 | 2006-02-01 | 2006-02-01 | 2006-02-01 | 2006-02-01 | 2006-02-01 | 2006-02-01 | 2006-02-01 | 2006-02-01 | 2006-02-01 | 2006-02-01 | 2006-02-01 | 2006-02-01 | 2006-02-01 | 2006-02-01 | 2006-02-01 | 2006-02-01 | 2006-02-01 | 2006-02-01 | 2006-02-01 | 2006-02-01 | 2006-02-01 | 2006-02-01 | 2006-02-01 | 2006-02-01 | 2006-02-01 | 2006-02-01 | 2006-02-01 | 2006-02-01 | 2006-02-01 | 2006-02-01 | 2006-02-01 | 2006-02-01 | 2006-02-01 | 2006-02-01 | 2006-02-01 | 2006-02-01 | 2006-02-01 | 2006-02-01 | 2006-02-01 | 2006-02-01 | 2006-02-01 | 2006-02-01 | 2006-02-01 | 2006-02-01 | 2006-02-01 | 2006-02-01 | 2006-02-01 | 2006-02-01 | 2006-02-01 | 2006-02-01 | 2006-02-01 | 2006-02-01 | 2006-02-01 | 2006-02-01 | 2006-02-01 | 2006-02-01 | 2006-02-01 | 2006-02-01 | 2006-02-01 | 2006-02-01 | 2006-02-01 | 2006-02-01 | 2006-02-01 | 2006-02-01 | 2006-02-01 | 2006-02-01 | 2006-02-01 | 2006-02-01 | 2006-02-01 | 2006-02-01 | 2006-02-01 | 2006-02-01 | 2006-02-01 | 2006-02-01 | 2006-02-01 | 2006-02-01 | 2006-02-01 | 2006-02-01 | 2006-02-01 | 2006-02-01 | 2006-02-01 | 2006-02-01 | 2006-02-01 | 2006-02-01 | 2006-02-01 | 2006-02-01 | 2006-02-01 | 2006-02-01 | 2006-02-01 | 2006-02-01 | 2006-02-01 | 2006-02-01 | 2006-02-01 | 2006-02-01 | 2006-02-01 | 2006-02-01 | 2006-02-01 | 2006-02-01 | 2006-02-01 | 2006-02-01 | 2006-02-01 | 2006-02-01 | 2006-02-01 | 2006-02-01 | 2006-02-01 | 2006-02-01 | 2006-02-01 | 2006-02-01 | 2006-02-01 | 2006-02-01 | 2006-02-01 | 2006-02-01 | 2006-02-01 | 2006-02-01 | 2006-02-01 | 2006-02-01 | 2006-02-01 | 2006-02-01 | 2006-02-01 | 2006-02-01 | 2006-02-01 | 2006-02-01 | 2006-02-01 | 2006-02-01 | 2006-02-01 | 2006-02-01 | 2006-02-01 | 2006-02-01 | 2006-02-01 | 2006-02-01 | 2006-02-01 | 2006-02-01 | 2006-02-01 | 2006-02-01 | 2006-02-01 | 2006-02-01 | 2006-02-01 | 2006-02-01 | 2006-02-01 | 2006-02-01 | 2006-02-01 | 2006-02-01 | 2006-02-01 | 2006-02-01 | 2006-02-01 | 2006-02-01 | 2006-02-01 | 2006-02-01 | 2006-02-01 | 2006-02-01 | 2006-02-01 | 2006-02-01 | 2006-02-01 | 2006-02-01 | 2006-02-01 | 2006-02-01 | 2006-02-01 | 2006-02-01 | 2006-02-01 | 2006-02-01 | 2006-02-01 | 2006-02-01 | 2006-02-01 | 2006-02-01 | 2006-02-01 | 2006-02-01 | 2006-02-01 | 2006-02-01 | 2006-02-01 | 2006-02-01 | 2006-02-01 | 2006-02-01 | 2006-02-01 | 2006-02-01 | 2006-02-01 | 2006-02-01 | 2006-02-01 | 2006-02-01 | 2006-02-01 | 2006-02-01 | 2006-02-01 | 2006-02-01 | 2006-02-01 | 2006-02-01 | 2006-02-01 | 2006-02-01 | 2006-02-01 | 2006-02-01 | 2006-02-01 | 2006-02-01 | 2006-02-01 | 2006-02-01 | 2006-02-01 | 2006-02-01 | 2006-02-01 | 2006-02-01 | 2006-02-01 | 2006-02-01 | 2006-02-01 | 2006-02-01 | 2006-02-01 | 2006-02-01 | 2006-02-01 | 2006-02-01 | 2006-02-01 | 2006-02-01 | 2006-02-01 | 2006-02-01 | 2006-02-01 | 2006-02-01 | 2006-02-01 | 2006-02-01 | 2006-02-01 | 2006-02-01 | 2006-02-01 | 2006-02-01 | 2006-02-01 | 2006-02-01 | 2006-02-01 | 2006-02-01 | 2006-02-01 | 2006-02-01 | 2006-02-01 | 2006-02-01 | 2006-02-01 | 2006-02-01 | 2006-02-01 | 2006-02-01 | 2006-02-01 | 2006-02-01 | 2006-02-01 | 2006-02-01 | 2006-02-01 | 2006-02-01 | 2006-02-01 | 2006-02-01 | 2006-02-01 | 2006-02-01 | 2006-02-01 | 2006-02-01 | 2006-02-01 | 2006-02-01 | 2006-02-01 | 2006-02-01 | 2006-02-01 | 2006-02-01 | 2006-02-01 | 2006-02-01 | 2006-02-01 | 2006-02-01 | 2006-02-01 | 2006-02-01 | 2006-02-01 | 2006-02-01 | 2006-02-01 | 2006-02-01 | 2006-02-01 | 2006-02-01 | 2006-02-01 | 2006-02-01 | 2006-02-01 | 2006-02-01 | 2006-02-01 | 2006-02-01 | 2006-02-01 | 2006-02-01 | 2006-02-01 | 2006-02-01 | 2006-02-01 | 2006-02-01 | 2006-02-01 | 2006-02-01 | 2006-02-01 | 2006-02-01 | 2006-02-01 | 2006-02-01 | 2006-02-01 | 2006-02-01 | 2006-02-01 | 2006-02-01 | 2006-02-01 | 2006-02-01 | 2006-02-01 | 2006-02-01 | 2006-02-01 | 2006-02-01 | 2006-02-01 | 2006-02-01 | 2006-02-01 | 2006-02-01 | 2006-02-01 | 2006-02-01 | 2006-02-01 | 2006-02-01 | 2006-02-01 | 2006-02-01 | 2006-02-01 | 2006-02-01 | 2006-02-01 | 2006-02-01 | 2006-02-01 | 2006-02-01 | 2006-02-01 | 2006-02-01 | 2006-02-01 | 2006-02-01 | 2006-02-01 | 2006-02-01 | 2006-02-01 | 2006-02-01 | 2006-02-01 | 2006-02-01 | 2006-02-01 | 2006-02-01 | 2006-02-01 | 2006-02-01 | 2006-02-01 | 2006-02-01 | 2006-02-01 | 2006-02-01 | 2006-02-01 | 2006-02-01 | 2006-02-01 | 2006-02-01 | 2006-02-01 | 2006-02-01 | 2006-02-01 | 2006-02-01 | 2006-02-01 | 2006-02-01 | 2006-02-01 | 2006-02-01 | 2006-02-01 | 2006-02-01 | 2006-02-01 | 2006-02-01 | 2006-02-01 | 2006-02-01 | 2006-02-01 | 2006-02-01 | 2006-02-01 | 2006-02-01 | 2006-02-01 | 2006-02-01 | 2006-02-01 | 2006-02-01 | 2006-02-01 | 2006-02-01 | 2006-02-01 | 2006-02-01 | 2006-02-01 | 2006-02-01 | 2006-02-01 | 2006-02-01 | 2006-02-01 | 2006-02-01 | 2006-02-01 | 2006-02-01 | 2006-02-01 | 2006-02-01 | 2006-02-01 | 2006-02-01 | 2006-02-01 | 2006-02-01 | 2006-02-01 | 2006-02-01 | 2006-02-01 | 2006-02-01 | 2006-02-01 | 2006-02-01 | 2006-02-01 | 2006-02-01 | 2006-02-01 | 2006-02-01 | 2006-02-01 | 2006-02-01 | 2006-02-01 | 2006-02-01 | 2006-02-01 | 2006-02-01 | 2006-02-01 | 2006-02-01 | 2006-02-01 | 2006-02-01 | 2006-02-01 | 2006-02-01 | 2006-02-01 | 2006-02-01 | 2006-02-01 | 2006-02-01 | 2006-02-01 | 2006-02-01 | 2006-02-01 | 2006-02-01 | 2006-02-01 | 2006-02-01 | 2006-02-01 | 2006-02-01 | 2006-02-01 | 2006-02-01 | 2006-02-01 | 2006-02-01 | 2006-02-01 | 2006-02-01 | 2006-02-01 | 2006-02-01 | 2006-02-01 | 2006-02-01 | 2006-02-01 | 2006-02-01 | 2006-02-01 | 2006-02-01 | 2006-02-01 | 2006-02-01 | 2006-02-01 | 2006-02-01 | 2006-02-01 | 2006-02-01 | 2006-02-01 | 2006-02-01 | 2006-02-01 | 2006-02-01 | 2006-02-01 | 2006-02-01 | 2006-02-01 | 2006-02-01 | 2006-02-01 | 2006-02-01 | 2006-02-01 | 2006-02-01 | 2006-02-01 | 2006-02-01 | 2006-02-01 | 2006-02-01 | 2006-02-01 | 2006-02-01 | 2006-02-01 | 2006-02-01 | 2006-02-01 | 2006-02-01 | 2006-02-01 | 2006-02-01 | 2006-02-01 | 2006-02-01 | 2006-02-01 | 2006-02-01 | 2006-02-01 | 2006-02-01 | 2006-02-01 | 2006-02-01 | 2006-02-01 | 2006-02-01 | 2006-02-01 | 2006-02-01 | 2006-02-01 | 2006-02-01 | 2006-02-01 | 2006-02-01 | 2006-02-01 | 2006-02-01 | 2006-02-01 | 2006-02-01 | 2006-02-01 | 2006-02-01 | 2006-02-01 | 2006-02-01 | 2006-02-01 | 2006-02-01 | 2006-02-01 | 2006-02-01 | 2006-02-01 | 2006-02-01 | 2006-02-01 | 2006-02-01 | 2006-02-01 | 2006-02-01 | 2006-02-01 | 2006-02-01 | 2006-02-01 | 2006-02-01 | 2006-02-01 | 2006-02-01 | 2006-02-01 | 2006-02-01 | 2006-02-01 | 2006-02-01 | 2006-02-01 | 2006-02-01 | 2006-02-01 | 2006-02-01 | 2006-02-01 | 2006-02-01 | 2006-02-01 | 2006-02-01 | 2006-02-01 | 2006-02-01 | 2006-02-01 | 2006-02-01 | 2006-02-01 | 2006-02-01 | 2006-02-01 | 2006-02-01 | 2006-02-01 | 2006-02-01 | 2006-02-01 | 2006-02-01 | 2006-02-01 | 2006-02-01 | 2006-02-01 | 2006-02-01 | 2006-02-01 | 2006-02-01 | 2006-02-01 | 2006-02-01 | 2006-02-01 | 2006-02-01 | 2006-02-01 | 2006-02-01 | 2006-02-01 | 2006-02-01 | 2006-02-01 | 2006-02-01 | 2006-02-01 | 2006-02-01 | 2006-02-01 | 2006-02-01 | 2006-02-01 | 2006-02-01 | 2006-02-01 | 2006-02-01 | 2006-02-01 | 2006-02-01 | 2006-02-01 | 2006-02-01 | 2006-02-01 | 2006-02-01 | 2006-02-01 | 2006-02-01 | 2006-02-01 | 2006-02-01 | 2006-02-01 | 2006-02-01 | 2006-02-01 | 2006-02-01 | 2006-02-01 | 2006-02-01 | 2006-02-01 | 2006-02-01 | 2006-02-01 | 2006-02-01 | 2006-02-01 | 2006-02-01 | 2006-02-01 | 2006-02-01 | 2006-02-01 | 2006-02-01 | 2006-02-01 | 2006-02-01 | 2006-02-01 | 2006-02-01 | 2006-02-01 | 2006-02-01 | 2006-02-01 | 2006-02-01 | 2006-02-01 | 2006-02-01 | 2006-02-01 | 2006-02-01 | 2006-02-01 | 2006-02-01 | 2006-02-01 | 2006-02-01 | 2006-02-01 | 2006-02-01 | 2006-02-01 | 2006-02-01 | 2006-02-01 | 2006-02-01 | 2006-02-01 | 2006-02-01 | 2006-02-01 | 2006-02-01 | 2006-02-01 | 2006-02-01 | 2006-02-01 | 2006-02-01 | 2006-02-01 | 2006-02-01 | 2006-02-01 | 2006-02-01 | 2006-02-01 | 2006-02-01 | 2006-02-01 | 2006-02-01 | 2006-02-01 | 2006-02-01 | 2006-02-01 | 2006-02-01 | 2006-02-01 | 2006-02-01 | 2006-02-01 | 2006-02-01 | 2006-02-01 | 2006-02-01 | 2006-02-01 | 2006-02-01 | 2006-02-01 | 2006-02-01 | 2006-02-01 | 2006-02-01 | 2006-02-01 | 2006-02-01 | 2006-02-01 | 2006-02-01 | 2006-02-01 | 2006-02-01 | 2006-02-01 | 2006-02-01 | 2006-02-01 | 2006-02-01 | 2006-02-01 | 2006-02-01 | 2006-02-01 | 2006-02-01 | 2006-02-01 | 2006-02-01 | 2006-02-01 | 2006-02-01 | 2006-02-01 | 2006-02-01 | 2006-02-01 | 2006-02-01 | 2006-02-01 | 2006-02-01 | 2006-02-01 | 2006-02-01 | 2006-02-01 | 2006-02-01 | 2006-02-01 | 2006-02-01 | 2006-02-01 | 2006-02-01 | 2006-02-01 | 2006-02-01 | 2006-02-01 | 2006-02-01 | 2006-02-01 | 2006-02-01 | 2006-02-01 | 2006-02-01 | 2006-02-01 | 2006-02-01 | 2006-02-01 | 2006-02-01 | 2006-02-01 | 2006-02-01 | 2006-02-01 | 2006-02-01 | 2006-02-01 | 2006-02-01 | 2006-02-01 | 2006-02-01 | 2006-02-01 | 2006-02-01 | 2006-02-01 | 2006-02-01 | 2006-02-01 | 2006-02-01 | 2006-02-01 | 2006-02-01 | 2006-02-01 | 2006-02-01 | 2006-02-01 | 2006-02-01 | 2006-02-01 | 2006-02-01 | 2006-02-01 | 2006-02-01 | 2006-02-01 | 2006-02-01 | 2006-02-01 | 2006-02-01 | 2006-02-01 | 2006-02-01 | 2006-02-01 | 2006-02-01 | 2006-02-01 | 2006-02-01 | 2006-02-01 | 2006-02-01 | 2006-02-01 | 2006-02-01 | 2006-02-01 | 2006-02-01 | 2006-02-01 | 2006-02-01 | 2006-02-01 | 2006-02-01 | 2006-02-01 | 2006-02-01 | 2006-02-01 | 2006-02-01 | 2006-02-01 | 2006-02-01 | 2006-02-01 | 2006-02-01 | 2006-02-01 | 2006-02-01 | 2006-02-01 | 2006-02-01 | 2006-02-01 | 2006-02-01 | 2006-02-01 | 2006-02-01 | 2006-02-01 | 2006-02-01 | 2006-02-01 | 2006-02-01 | 2006-02-01 | 2006-02-01 | 2006-02-01 | 2006-02-01 | 2006-02-01 | 2006-02-01 | 2006-02-01 | 2006-02-01 | 2006-02-01 | 2006-02-01 | 2006-02-01 | 2006-02-01 | 2006-02-01 | 2006-02-01 | 2006-02-01 | 2006-02-01 | 2006-02-01 | 2006-02-01 | 2006-02-01 | 2006-02-01 | 2006-02-01 | 2006-02-01 | 2006-02-01 | 2006-02-01 | 2006-02-01 | 2006-02-01 | 2006-02-01 | 2006-02-01 | 2006-02-01 | 2006-02-01 | 2006-02-01 | 2006-02-01 | 2006-02-01 | 2006-02-01 | 2006-02-01 | 2006-02-01 | 2006-02-01 | 2006-02-01 | 2006-02-01 | 2006-02-01 | 2006-02-01 | 2006-02-01 | 2006-02-01 | 2006-02-01 | 2006-02-01 | 2006-02-01 | 2006-02-01 | 2006-02-01 | 2006-02-01 | 2006-02-01 | 2006-02-01 | 2006-02-01 | 2006-02-01 | 2006-02-01 | 2006-02-01 | 2006-02-01 | 2006-02-01 | 2006-02-01 | 2006-02-01 | 2006-02-01 | 2006-02-01 | 2006-02-01 | 2006-02-01 | 2006-02-01 | 2006-02-01 | 2006-02-01 | 2006-02-01 | 2006-02-01 | 2006-02-01 | 2006-02-01 | 2006-02-01 | 2006-02-01 | 2006-02-01 | 2006-02-01 | 2006-02-01 | 2006-02-01 | 2006-02-01 | 2006-02-01 | 2006-02-01 | 2006-02-01 | 2006-02-01 | 2006-02-01 | 2006-02-01 | 2006-02-01 | 2006-02-01 | 2006-02-01 | 2006-02-01 | 2006-02-01 | 2006-02-01 | 2006-02-01 | 2006-02-01 | 2006-02-01 | 2006-02-01 | 2006-02-01 | 2006-02-01 | 2006-02-01 | 2006-02-01 | 2006-02-01 | 2006-02-01 | 2006-02-01 | 2006-02-01 | 2006-02-01 | 2006-02-01 | 2006-02-01 | 2006-02-01 | 2006-02-01 | 2006-02-01 | 2006-02-01 | 2006-02-01 | 2006-02-01 | 2006-02-01 | 2006-02-01 | 2006-02-01 | 2006-02-01 | 2006-02-01 | 2006-02-01 | 2006-02-01 | 2006-02-01 | 2006-02-01 | 2006-02-01 | 2006-02-01 | 2006-02-01 | 2006-02-01 | 2006-02-01 | 2006-02-01 | 2006-02-01 | 2006-02-01 | 2006-02-01 | 2006-02-01 | 2006-02-01 | 2006-02-01 | 2006-02-01 | 2006-02-01 | 2006-02-01 | 2006-02-01 | 2006-02-01 | 2006-02-01 | 2006-02-01 | 2006-02-01 | 2006-02-01 | 2006-02-01 | 2006-02-01 | 2006-02-01 | 2006-02-01 | 2006-02-01 | 2006-02-01 | 2006-02-01 | 2006-02-01 | 2006-02-01 | 2006-02-01 | 2006-02-01 | 2006-02-01 | 2006-02-01 | 2006-02-01 | 2006-02-01 | 2006-02-01 | 2006-02-01 | 2006-02-01 | 2006-02-01 | 2006-02-01 | 2006-02-01 | 2006-02-01 | 2006-02-01 | 2006-02-01 | 2006-02-01 | 2006-02-01 | 2006-02-01 | 2006-02-01 | 2006-02-01 | 2006-02-01 | 2006-02-01 | 2006-02-01 | 2006-02-01 | 2006-02-01 | 2006-02-01 | 2006-02-01 | 2006-02-01 | 2006-02-01 | 2006-02-01 | 2006-02-01 | 2006-02-01 | 2006-02-01 | 2006-02-01 | 2006-02-01 | 2006-02-01 | 2006-02-01 | 2006-02-01 | 2006-02-01 | 2006-02-01 | 2006-02-01 | 2006-02-01 | 2006-02-01 | 2006-02-01 | 2006-02-01 | 2006-02-01 | 2006-02-01 | 2006-02-01 | 2006-02-01 | 2006-02-01 | 2006-02-01 | 2006-02-01 | 2006-02-01 | 2006-02-01 | 2006-02-01 | 2006-02-01 | 2006-02-01 | 2006-02-01 | 2006-02-01 | 2006-02-01 | 2006-02-01 | 2006-02-01 | 2006-02-01 | 2006-02-01 | 2006-02-01 | 2006-02-01 | 2006-02-01 | 2006-02-01 | 2006-02-01 | 2006-02-01 | 2006-02-01 | 2006-02-01 | 2006-02-01 | 2006-02-01 | 2006-02-01 | 2006-02-01 | 2006-02-01 | 2006-02-01 | 2006-02-01 | 2006-02-01 | 2006-02-01 | 2006-02-01 | 2006-02-01 | 2006-02-01 | 2006-02-01 | 2006-02-01 | 2006-02-01 | 2006-02-01 | 2006-02-01 | 2006-02-01 | 2006-02-01 | 2006-02-01 | 2006-02-01 | 2006-02-01 | 2006-02-01 | 2006-02-01 | 2006-02-01 | 2006-02-01 | 2006-02-01 | 2006-02-01 | 2006-02-01 | 2006-02-01 | 2006-02-01 | 2006-02-01 | 2006-02-01 | 2006-02-01 | 2006-02-01 | 2006-02-01 | 2006-02-01 | 2006-02-01 | 2006-02-01 | 2006-02-01 | 2006-02-01 | 2006-02-01 | 2006-02-01 | 2006-02-01 | 2006-02-01 | 2006-02-01 | 2006-02-01 | 2006-02-01 | 2006-02-01 | 2006-02-01 | 2006-02-01 | 2006-02-01 | 2006-02-01 | 2006-02-01 | 2006-02-01 | 2006-02-01 | 2006-02-01 | 2006-02-01 | 2006-02-01 | 2006-02-01 | 2006-02-01 | 2006-02-01 | 2006-02-01 | 2006-02-01 | 2006-02-01 | 2006-02-01 | 2006-02-01 | 2006-02-01 | 2006-02-01 | 2006-02-01 | 2006-02-01 | 2006-02-01 | 2006-02-01 | 2006-02-01 | 2006-02-01 | 2006-02-01 | 2006-02-01 | 2006-02-01 | 2006-02-01 | 2006-02-01 | 2006-02-01 | 2006-02-01 | 2006-02-01 | 2006-02-01 | 2006-02-01 | 2006-02-01 | 2006-02-01 | 2006-02-01 | 2006-02-01 | 2006-02-01 | 2006-02-01 | 2006-02-01 | 2006-02-01 | 2006-02-01 | 2006-02-01 | 2006-02-01 | 2006-02-01 | 2006-02-01 | 2006-02-01 | 2006-02-01 | 2006-02-01 | 2006-02-01 | 2006-02-01 | 2006-02-01 | 2006-02-01 | 2006-02-01 | 2006-02-01 | 2006-02-01 | 2006-02-01 | 2006-02-01 | 2006-02-01 | 2006-02-01 | 2006-02-01 | 2006-02-01 | 2006-02-01 | 2006-02-01 | 2006-02-01 | 2006-02-01 | 2006-02-01 | 2006-02-01 | 2006-02-01 | 2006-02-01 | 2006-02-01 | 2006-02-01 | 2006-02-01 | 2006-02-01 | 2006-02-01 | 2006-02-01 | 2006-02-01 | 2006-02-01 | 2006-02-01 | 2006-02-01 | 2006-02-01 | 2006-02-01 | 2006-02-01 | 2006-02-01 | 2006-02-01 | 2006-02-01 | 2006-02-01 | 2006-02-01 | 2006-02-01 | 2006-02-01 | 2006-02-01 | 2006-02-01 | 2006-02-01 | 2006-02-01 | 2006-02-01 | 2006-02-01 | 2006-02-01 | 2006-02-01 | 2006-02-01 | 2006-02-01 | 2006-02-01 | 2006-02-01 | 2006-02-01 | 2006-02-01 | 2006-02-01 | 2006-02-01 | 2006-02-01 | 2006-02-01 | 2006-02-01 | 2006-02-01 | 2006-02-01 | 2006-02-01 | 2006-02-01 | 2006-02-01 | 2006-02-01 | 2006-02-01 | 2006-02-01 | 2006-02-01 | 2006-02-01 | 2006-02-01 | 2006-02-01 | 2006-02-01 | 2006-02-01 | 2006-02-01 | 2006-02-01 | 2006-02-01 | 2006-02-01 | 2006-02-01 | 2006-02-01 | 2006-02-01 | 2006-02-01 | 2006-02-01 | 2006-02-01 | 2006-02-01 | 2006-02-01 | 2006-02-01 | 2006-02-01 | 2006-02-01 | 2006-02-01 | 2006-02-01 | 2006-02-01 | 2006-02-01 | 2006-02-01 | 2006-02-01 | 2006-02-01 | 2006-02-01 | 2006-02-01 | 2006-02-01 | 2006-02-01 | 2006-02-01 | 2006-02-01 | 2006-02-01 | 2006-02-01 | 2006-02-01 | 2006-02-01 | 2006-02-01 | 2006-02-01 | 2006-02-01 | 2006-02-01 | 2006-02-01 | 2006-02-01 | 2006-02-01 | 2006-02-01 | 2006-02-01 | 2006-02-01 | 2006-02-01 | 2006-02-01 | 2006-02-01 | 2006-02-01 | 2006-02-01 | 2006-02-01 | 2006-02-01 | 2006-02-01 | 2006-02-01 | 2006-02-01 | 2006-02-01 | 2006-02-01 | 2006-02-01 | 2006-02-01 | 2006-02-01 | 2006-02-01 | 2006-02-01 | 2006-02-01 | 2006-02-01 | 2006-02-01 | 2006-02-01 | 2006-02-01 | 2006-02-01 | 2006-02-01 | 2006-02-01 | 2006-02-01 | 2006-02-01 | 2006-02-01 | 2006-02-01 | 2006-02-01 | 2006-02-01 | 2006-02-01 | 2006-02-01 | 2006-02-01 | 2006-02-01 | 2006-02-01 | 2006-02-01 | 2006-02-01 | 2006-02-01 | 2006-02-01 | 2006-02-01 | 2006-02-01 | 2006-02-01 | 2006-02-01 | 2006-02-01 | 2006-02-01 | 2006-02-01 | 2006-02-01 | 2006-02-01 | 2006-02-01 | 2006-02-01 | 2006-02-01 | 2006-02-01 | 2006-02-01 | 2006-02-01 | 2006-02-01 | 2006-02-01 | 2006-02-01 | 2006-02-01 | 2006-02-01 | 2006-02-01 | 2006-02-01 | 2006-02-01 | 2006-02-01 | 2006-02-01 | 2006-02-01 | 2006-02-01 | 2006-02-01 | 2006-02-01 | 2006-02-01 | 2006-02-01 | 2006-02-01 | 2006-02-01 | 2006-02-01 | 2006-02-01 | 2006-02-01 | 2006-02-01 | 2006-02-01 | 2006-02-01 | 2006-02-01 | 2006-02-01 | 2006-02-01 | 2006-02-01 | 2006-02-01 | 2006-02-01 | 2006-02-01 | 2006-02-01 | 2006-02-01 | 2006-02-01 | 2006-02-01 | 2006-02-01 | 2006-02-01 | 2006-02-01 | 2006-02-01 | 2006-02-01 | 2006-02-01 | 2006-02-01 | 2006-02-01 | 2006-02-01 | 2006-02-01 | 2006-02-01 | 2006-02-01 | 2006-02-01 | 2006-02-01 | 2006-02-01 | 2006-02-01 | 2006-02-01 | 2006-02-01 | 2006-02-01 | 2006-02-01 | 2006-02-01 | 2006-02-01 | 2006-02-01 | 2006-02-01 | 2006-02-01 | 2006-02-01 | 2006-02-01 | 2006-02-01 | 2006-02-01 | 2006-02-01 | 2006-02-01 | 2006-02-01 | 2006-02-01 | 2006-02-01 | 2006-02-01 | 2006-02-01 | 2006-02-01 | 2006-02-01 | 2006-02-01 | 2006-02-01 | 2006-02-01 | 2006-02-01 | 2006-02-01 | 2006-02-01 | 2006-02-01 | 2006-02-01 | 2006-02-01 | 2006-02-01 | 2006-02-01 | 2006-02-01 | 2006-02-01 | 2006-02-01 | 2006-02-01 | 2006-02-01 | 2006-02-01 | 2006-02-01 | 2006-02-01 | 2006-02-01 | 2006-02-01 | 2006-02-01 | 2006-02-01 | 2006-02-01 | 2006-02-01 | 2006-02-01 | 2006-02-01 | 2006-02-01 | 2006-02-01 | 2006-02-01 | 2006-02-01 | 2006-02-01 | 2006-02-01 | 2006-02-01 | 2006-02-01 | 2006-02-01 | 2006-02-01 | 2006-02-01 | 2006-02-01 | 2006-02-01 | 2006-02-01 | 2006-02-01 | 2006-02-01 | 2006-02-01 | 2006-02-01 | 2006-02-01 | 2006-02-01 | 2006-02-01 | 2006-02-01 | 2006-02-01 | 2006-02-01 | 2006-02-01 | 2006-02-01 | 2006-02-01 | 2006-02-01 | 2006-02-01 | 2006-02-01 | 2006-02-01 | 2006-02-01 | 2006-02-01 | 2006-02-01 | 2006-02-01 | 2006-02-01 | 2006-02-01 | 2006-02-01 | 2006-02-01 | 2006-02-01 | 2006-02-01 | 2006-02-01 | 2006-02-01 | 2006-02-01 | 2006-02-01 | 2006-02-01 | 2006-02-01 | 2006-02-01 | 2006-02-01 | 2006-02-01 | 2006-02-01 | 2006-02-01 | 2006-02-01 | 2006-02-01 | 2006-02-01 | 2006-02-01 | 2006-02-01 | 2006-02-01 | 2006-02-01 | 2006-02-01 | 2006-02-01 | 2006-02-01 | 2006-02-01 | 2006-02-01 | 2006-02-01 | 2006-02-01 | 2006-02-01 | 2006-02-01 | 2006-02-01 | 2006-02-01 | 2006-02-01 | 2006-02-01 | 2006-02-01 | 2006-02-01 | 2006-02-01 | 2006-02-01 | 2006-02-01 | 2006-02-01 | 2006-02-01 | 2006-02-01 | 2006-02-01 | 2006-02-01 | 2006-02-01 | 2006-02-01 | 2006-02-01 | 2006-02-01 | 2006-02-01 | 2006-02-01 | 2006-02-01 | 2006-02-01 | 2006-02-01 | 2006-02-01 | 2006-02-01 | 2006-02-01 | 2006-02-01 | 2006-02-01 | 2006-02-01 | 2006-02-01 | 2006-02-01 | 2006-02-01 | 2006-02-01 | 2006-02-01 | 2006-02-01 | 2006-02-01 | 2006-02-01 | 2006-02-01 | 2006-02-01 | 2006-02-01 | 2006-02-01 | 2006-02-01 | 2006-02-01 | 2006-02-01 | 2006-02-01 | 2006-02-01 | 2006-02-01 | 2006-02-01 | 2006-02-01 | 2006-02-01 | 2006-02-01 | 2006-02-01 | 2006-02-01 | 2006-02-01 | 2006-02-01 | 2006-02-01 | 2006-02-01 | 2006-02-01 | 2006-02-01 | 2006-02-01 | 2006-02-01 | 2006-02-01 | 2006-02-01 | 2006-02-01 | 2006-02-01 | 2006-02-01 | 2006-02-01 | 2006-02-01 | 2006-02-01 | 2006-02-01 | 2006-02-01 | 2006-02-01 | 2006-02-01 | 2006-02-01 | 2006-02-01 | 2006-02-01 | 2006-02-01 | 2006-02-01 | 2006-02-01 | 2006-02-01 | 2006-02-01 | 2006-02-01 | 2006-02-01 | 2006-02-01 | 2006-02-01 | 2006-02-01 | 2006-02-01 | 2006-02-01 | 2006-02-01 | 2006-02-01 | 2006-02-01 | 2006-02-01 | 2006-02-01 | 2006-02-01 | 2006-02-01 | 2006-02-01 | 2006-02-01 | 2006-02-01 | 2006-02-01 | 2006-02-01 | 2006-02-01 | 2006-02-01 | 2006-02-01 | 2006-02-01 | 2006-02-01 | 2006-02-01 | 2006-02-01 | 2006-02-01 | 2006-02-01 | 2006-02-01 | 2006-02-01 | 2006-02-01 | 2006-02-01 | 2006-02-01 | 2006-02-01 | 2006-02-01 | 2006-02-01 | 2006-02-01 | 2006-02-01 | 2006-02-01 | 2006-02-01 | 2006-02-01 | 2006-02-01 | 2006-02-01 | 2006-02-01 | 2006-02-01 | 2006-02-01 | 2006-02-01 | 2006-02-01 | 2006-02-01 | 2006-02-01 | 2006-02-01 | 2006-02-01 | 2006-02-01 | 2006-02-01 | 2006-02-01 | 2006-02-01 | 2006-02-01 | 2006-02-01 | 2006-02-01 | 2006-02-01 | 2006-02-01 | 2006-02-01 | 2006-02-01 | 2006-02-01 | 2006-02-01 | 2006-02-01 | 2006-02-01 | 2006-02-01 | 2006-02-01 | 2006-02-01 | 2006-02-01 | 2006-02-01 | 2006-02-01 | 2006-02-01 | 2006-02-01 | 2006-02-01 | 2006-02-01 | 2006-02-01 | 2006-02-01 | 2006-02-01 | 2006-02-01 | 2006-02-01 | 2006-02-01 | 2006-02-01 | 2006-02-01 | 2006-02-01 | 2006-02-01 | 2006-02-01 | 2006-02-01 | 2006-02-01 | 2006-02-01 | 2006-02-01 | 2006-02-01 | 2006-02-01 | 2006-02-01 | 2006-02-01 | 2006-02-01 | 2006-02-01 | 2006-02-01 | 2006-02-01 | 2006-02-01 | 2006-02-01 | 2006-02-01 | 2006-02-01 | 2006-02-01 | 2006-02-01 | 2006-02-01 | 2006-02-01 | 2006-02-01 | 2006-02-01 | 2006-02-01 | 2006-02-01 | 2006-02-01 | 2006-02-01 | 2006-02-01 | 2006-02-01 | 2006-02-01 | 2006-02-01 | 2006-02-01 | 2006-02-01 | 2006-02-01 | 2006-02-01 | 2006-02-01 | 2006-02-01 | 2006-02-01 | 2006-02-01 | 2006-02-01 | 2006-02-01 | 2006-02-01 | 2006-02-01 | 2006-02-01 | 2006-02-01 | 2006-02-01 | 2006-02-01 | 2006-02-01 | 2006-02-01 | 2006-02-01 | 2006-02-01 | 2006-02-01 | 2006-02-01 | 2006-02-01 | 2006-02-01 | 2006-02-01 | 2006-02-01 | 2006-02-01 | 2006-02-01 | 2006-02-01 | 2006-02-01 | 2006-02-01 | 2006-02-01 | 2006-02-01 | 2006-02-01 | 2006-02-01 | 2006-02-01 | 2006-02-01 | 2006-02-01 | 2006-02-01 | 2006-02-01 | 2006-02-01 | 2006-02-01 | 2006-02-01 | 2006-02-01 | 2006-02-01 | 2006-02-01 | 2006-02-01 | 2006-02-01 | 2006-02-01 | 2006-02-01 | 2006-02-01 | 2006-02-01 | 2006-02-01 | 2006-02-01 | 2006-02-01 | 2006-02-01 | 2006-02-01 | 2006-02-01 | 2006-02-01 | 2006-02-01 | 2006-02-01 | 2006-02-01 | 2006-02-01 | 2006-02-01 | 2006-02-01 | 2006-02-01 | 2006-02-01 | 2006-02-01 | 2006-02-01 | 2006-02-01 | 2006-02-01 | 2006-02-01 | 2006-02-01 | 2006-02-01 | 2006-02-01 | 2006-02-01 | 2006-02-01 | 2006-02-01 | 2006-02-01 | 2006-02-01 | 2006-02-01 | 2006-02-01 | 2006-02-01 | 2006-02-01 | 2006-02-01 | 2006-02-01 | 2006-02-01 | 2006-02-01 | 2006-02-01 | 2006-02-01 | 2006-02-01 | 2006-02-01 | 2006-02-01 | 2006-02-01 | 2006-02-01 | 2006-02-01 | 2006-02-01 | 2006-02-01 | 2006-02-01 | 2006-02-01 | 2006-02-01 | 2006-02-01 | 2006-02-01 | 2006-02-01 | 2006-02-01 | 2006-02-01 | 2006-02-01 | 2006-02-01 | 2006-02-01 | 2006-02-01 | 2006-02-01 | 2006-02-01 | 2006-02-01 | 2006-02-01 | 2006-02-01 | 2006-02-01 | 2006-02-01 | 2006-02-01 | 2006-02-01 | 2006-02-01 | 2006-02-01 | 2006-02-01 | 2006-02-01 | 2006-02-01 | 2006-02-01 | 2006-02-01 | 2006-02-01 | 2006-02-01 | 2006-02-01 | 2006-02-01 | 2006-02-01 | 2006-02-01 | 2006-02-01 | 2006-02-01 | 2006-02-01 | 2006-02-01 | 2006-02-01 | 2006-02-01 | 2006-02-01 | 2006-02-01 | 2006-02-01 | 2006-02-01 | 2006-02-01 | 2006-02-01 | 2006-02-01 | 2006-02-01 | 2006-02-01 | 2006-02-01 | 2006-02-01 | 2006-02-01 | 2006-02-01 | 2006-02-01 | 2006-02-01 | 2006-02-01 | 2006-02-01 | 2006-02-01 | 2006-02-01 | 2006-02-01 | 2006-02-01 | 2006-02-01 | 2006-02-01 | 2006-02-01 | 2006-02-01 | 2006-02-01 | 2006-02-01 | 2006-02-01 | 2006-02-01 | 2006-02-01 | 2006-02-01 | 2006-02-01 | 2006-02-01 | 2006-02-01 | 2006-02-01 | 2006-02-01 | 2006-02-01 | 2006-02-01 | 2006-02-01 | 2006-02-01 | 2006-02-01 | 2006-02-01 | 2006-02-01 | 2006-02-01 | 2006-02-01 | 2006-02-01 | 2006-02-01 | 2006-02-01 | 2006-02-01 | 2006-02-01 | 2006-02-01 | 2006-02-01 | 2006-02-01 | 2006-02-01 | 2006-02-01 | 2006-02-01 | 2006-02-01 | 2006-02-01 | 2006-02-01 | 2006-02-01 | 2006-02-01 | 2006-02-01 | 2006-02-01 | 2006-02-01 | 2006-02-01 | 2006-02-01 | 2006-02-01 | 2006-02-01 | 2006-02-01 | 2006-02-01 | 2006-02-01 | 2006-02-01 | 2006-02-01 | 2006-02-01 | 2006-02-01 | 2006-02-01 | 2006-02-01 | 2006-02-01 | 2006-02-01 | 2006-02-01 | 2006-02-01 | 2006-02-01 | 2006-02-01 | 2006-02-01 | 2006-02-01 | 2006-02-01 | 2006-02-01 | 2006-02-01 | 2006-02-01 | 2006-02-01 | 2006-02-01 | 2006-02-01 | 2006-02-01 | 2006-02-01 | 2006-02-01 | 2006-02-01 | 2006-02-01 | 2006-02-01 | 2006-02-01 | 2006-02-01 | 2006-02-01 | 2006-02-01 | 2006-02-01 | 2006-02-01 | 2006-02-01 | 2006-02-01 | 2006-02-01 | 2006-02-01 | 2006-02-01 | 2006-02-01 | 2006-02-01 | 2006-02-01 | 2006-02-01 | 2006-02-01 | 2006-02-01 | 2006-02-01 | 2006-02-01 | 2006-02-01 | 2006-02-01 | 2006-02-01 | 2006-02-01 | 2006-02-01 | 2006-02-01 | 2006-02-01 | 2006-02-01 | 2006-02-01 | 2006-02-01 | 2006-02-01 | 2006-02-01 | 2006-02-01 | 2006-02-01 | 2006-02-01 | 2006-02-01 | 2006-02-01 | 2006-02-01 | 2006-02-01 | 2006-02-01 | 2006-02-01 | 2006-02-01 | 2006-02-01 | 2006-02-01 | 2006-02-01 | 2006-02-01 | 2006-02-01 | 2006-02-01 | 2006-02-01 | 2006-02-01 | 2006-02-01 | 2006-02-01 | 2006-02-01 | 2006-02-01 | 2006-02-01 | 2006-02-01 | 2006-02-01 | 2006-02-01 | 2006-02-01 | 2006-02-01 | 2006-02-01 | 2006-02-01 | 2006-02-01 | 2006-02-01 | 2006-02-01 | 2006-02-01 | 2006-02-01 | 2006-02-01 | 2006-02-01 | 2006-02-01 | 2006-02-01 | 2006-02-01 | 2006-02-01 | 2006-02-01 | 2006-02-01 | 2006-02-01 | 2006-02-01 | 2006-02-01 | 2006-02-01 | 2006-02-01 | 2006-02-01 | 2006-02-01 | 2006-02-01 | 2006-02-01 | 2006-02-01 | 2006-02-01 | 2006-02-01 | 2006-02-01 | 2006-02-01 | 2006-02-01 | 2006-02-01 | 2006-02-01 | 2006-02-01 | 2006-02-01 | 2006-02-01 | 2006-02-01 | 2006-02-01 | 2006-02-01 | 2006-02-01 | 2006-02-01 | 2006-02-01 | 2006-02-01 | 2006-02-01 | 2006-02-01 | 2006-02-01 | 2006-02-01 | 2006-02-01 | 2006-02-01 | 2006-02-01 | 2006-02-01 | 2006-02-01 | 2006-02-01 | 2006-02-01 | 2006-02-01 | 2006-02-01 | 2006-02-01 | 2006-02-01 | 2006-02-01 | 2006-02-01 | 2006-02-01 | 2006-02-01 | 2006-02-01 | 2006-02-01 | 2006-02-01 | 2006-02-01 | 2006-02-01 | 2006-02-01 | 2006-02-01 | 2006-02-01 | 2006-02-01 | 2006-02-01 | 2006-02-01 | 2006-02-01 | 2006-02-01 | 2006-02-01 | 2006-02-01 | 2006-02-01 | 2006-02-01 | 2006-02-01 | 2006-02-01 | 2006-02-01 | 2006-02-01 | 2006-02-01 | 2006-02-01 | 2006-02-01 | 2006-02-01 | 2006-02-01 | 2006-02-01 | 2006-02-01 | 2006-02-01 | 2006-02-01 | 2006-02-01 | 2006-02-01 | 2006-02-01 | 2006-02-01 | 2006-02-01 | 2006-02-01 | 2006-02-01 | 2006-02-01 | 2006-02-01 | 2006-02-01 | 2006-02-01 | 2006-02-01 | 2006-02-01 | 2006-02-01 | 2006-02-01 | 2006-02-01 | 2006-02-01 | 2006-02-01 | 2006-02-01 | 2006-02-01 | 2006-02-01 | 2006-02-01 | 2006-02-01 | 2006-02-01 | 2006-02-01 | 2006-02-01 | 2006-02-01 | 2006-02-01 | 2006-02-01 | 2006-02-01 | 2006-02-01 | 2006-02-01 | 2006-02-01 | 2006-02-01 | 2006-02-01 | 2006-02-01 | 2006-02-01 | 2006-02-01 | 2006-02-01 | 2006-02-01 | 2006-02-01 | 2006-02-01 | 2006-02-01 | 2006-02-01 | 2006-02-01 | 2006-02-01 | 2006-02-01 | 2006-02-01 | 2006-02-01 | 2006-02-01 | 2006-02-01 | 2006-02-01 | 2006-02-01 | 2006-02-01 | 2006-02-01 | 2006-02-01 | 2006-02-01 | 2006-02-01 | 2006-02-01 | 2006-02-01 | 2006-02-01 | 2006-02-01 | 2006-02-01 | 2006-02-01 | 2006-02-01 | 2006-02-01 | 2006-02-01 | 2006-02-01 | 2006-02-01 | 2006-02-01 | 2006-02-01 | 2006-02-01 | 2006-02-01 | 2006-02-01 | 2006-02-01 | 2006-02-01 | 2006-02-01 | 2006-02-01 | 2006-02-01 | 2006-02-01 | 2006-02-01 | 2006-02-01 | 2006-02-01 | 2006-02-01 | 2006-02-01 | 2006-02-01 | 2006-02-01 | 2006-02-01 | 2006-02-01 | 2006-02-01 | 2006-02-01 | 2006-02-01 | 2006-02-01 | 2006-02-01 | 2006-02-01 | 2006-02-01 | 2006-02-01 | 2006-02-01 | 2006-02-01 | 2006-02-01 | 2006-02-01 | 2006-02-01 | 2006-02-01 | 2006-02-01 | 2006-02-01 | 2006-02-01 | 2006-02-01 | 2006-02-01 | 2006-02-01 | 2006-02-01 | 2006-02-01 | 2006-02-01 | 2006-02-01 | 2006-02-01 | 2006-02-01 | 2006-02-01 | 2006-02-01 | 2006-02-01 | 2006-02-01 | 2006-02-01 | 2006-02-01 | 2006-02-01 | 2006-02-01 | 2006-02-01 | 2006-02-01 | 2006-02-01 | 2006-02-01 | 2006-02-01 | 2006-02-01 | 2006-02-01 | 2006-02-01 | 2006-02-01 | 2006-02-01 | 2006-02-01 | 2006-02-01 | 2006-02-01 | 2006-02-01 | 2006-02-01 | 2006-02-01 | 2006-02-01 | 2006-02-01 | 2006-02-01 | 2006-02-01 | 2006-02-01 | 2006-02-01 | 2006-02-01 | 2006-02-01 | 2006-02-01 | 2006-02-01 | 2006-02-01 | 2006-02-01 | 2006-02-01 | 2006-02-01 | 2006-02-01 | 2006-02-01 | 2006-02-01 | 2006-02-01 | 2006-02-01 | 2006-02-01 | 2006-02-01 | 2006-02-01 | 2006-02-01 | 2006-02-01 | 2006-02-01 | 2006-02-01 | 2006-02-01 | 2006-02-01 | 2006-02-01 | 2006-02-01 | 2006-02-01 | 2006-02-01 | 2006-02-01 | 2006-02-01 | 2006-02-01 | 2006-02-01 | 2006-02-01 | 2006-02-01 | 2006-02-01 | 2006-02-01 | 2006-02-01 | 2006-02-01 | 2006-02-01 | 2006-02-01 | 2006-02-01 | 2006-02-01 | 2006-02-01 | 2006-02-01 | 2006-02-01 | 2006-02-01 | 2006-02-01 | 2006-02-01 | 2006-02-01 | 2006-02-01 | 2006-02-01 | 2006-02-01 | 2006-02-01 | 2006-02-01 | 2006-02-01 | 2006-02-01 | 2006-02-01 | 2006-02-01 | 2006-02-01 | 2006-02-01 | 2006-02-01 | 2006-02-01 | 2006-02-01 | 2006-02-01 | 2006-02-01 | 2006-02-01 | 2006-02-01 | 2006-02-01 | 2006-02-01 | 2006-02-01 | 2006-02-01 | 2006-02-01 | 2006-02-01 | 2006-02-01 | 2006-02-01 | 2006-02-01 | 2006-02-01 | 2006-02-01 | 2006-02-01 | 2006-02-01 | 2006-02-01 | 2006-02-01 | 2006-02-01 | 2006-02-01 | 2006-02-01 | 2006-02-01 | 2006-02-01 | 2006-02-01 | 2006-02-01 | 2006-02-01 | 2006-02-01 | 2006-02-01 | 2006-02-01 | 2006-02-01 | 2006-02-01 | 2006-02-01 | 2006-02-01 | 2006-02-01 | 2006-02-01 | 2006-02-01 | 2006-02-01 | 2006-02-01 | 2006-02-01 | 2006-02-01 | 2006-02-01 | 2006-02-01 | 2006-02-01 | 2006-02-01 | 2006-02-01 | 2006-02-01 | 2006-02-01 | 2006-02-01 | 2006-02-01 | 2006-02-01 | 2006-02-01 | 2006-02-01 | 2006-02-01 | 2006-02-01 | 2006-02-01 | 2006-02-01 | 2006-02-01 | 2006-02-01 | 2006-02-01 | 2006-02-01 | 2006-02-01 | 2006-02-01 | 2006-02-01 | 2006-02-01 | 2006-02-01 | 2006-02-01 | 2006-02-01 | 2006-02-01 | 2006-02-01 | 2006-02-01 | 2006-02-01 | 2006-02-01 | 2006-02-01 | 2006-02-01 | 2006-02-01 | 2006-02-01 | 2006-02-01 | 2006-02-01 | 2006-02-01 | 2006-02-01 | 2006-02-01 | 2006-02-01 | 2006-02-01 | 2006-02-01 | 2006-02-01 | 2006-02-01 | 2006-02-01 | 2006-02-01 | 2006-02-01 | 2006-02-01 | 2006-02-01 | 2006-02-01 | 2006-02-01 | 2006-02-01 | 2006-02-01 | 2006-02-01 | 2006-02-01 | 2006-02-01 | 2006-02-01 | 2006-02-01 | 2006-02-01 | 2006-02-01 | 2006-02-01 | 2006-02-01 | 2006-02-01 | 2006-02-01 | 2006-02-01 | 2006-02-01 | 2006-02-01 | 2006-02-01 | 2006-02-01 | 2006-02-01 | 2006-02-01 | 2006-02-01 | 2006-02-01 | 2006-02-01 | 2006-02-01 | 2006-02-01 | 2006-02-01 | 2006-02-01 | 2006-02-01 | 2006-02-01 | 2006-02-01 | 2006-02-01 | 2006-02-01 | 2006-02-01 | 2006-02-01 | 2006-02-01 | 2006-02-01 | 2006-02-01 | 2006-02-01 | 2006-02-01 | 2006-02-01 | 2006-02-01 | 2006-02-01 | 2006-02-01 | 2006-02-01 | 2006-02-01 | 2006-02-01 | 2006-02-01 | 2006-02-01 | 2006-02-01 | 2006-02-01 | 2006-02-01 | 2006-02-01 | 2006-02-01 | 2006-02-01 | 2006-02-01 | 2006-02-01 | 2006-02-01 | 2006-02-01 | 2006-02-01 | 2006-02-01 | 2006-02-01 | 2006-02-01 | 2006-02-01 | 2006-02-01 | 2006-02-01 | 2006-02-01 | 2006-02-01 | 2006-02-01 | 2006-02-01 | 2006-02-01 | 2006-02-01 | 2006-02-01 | 2006-02-01 | 2006-02-01 | 2006-02-01 | 2006-02-01 | 2006-02-01 | 2006-02-01 | 2006-02-01 | 2006-02-01 | 2006-02-01 | 2006-02-01 | 2006-02-01 | 2006-02-01 | 2006-02-01 | 2006-02-01 | 2006-02-01 | 2006-02-01 | 2006-02-01 | 2006-02-01 | 2006-02-01 | 2006-02-01 | 2006-02-01 | 2006-02-01 | 2006-02-01 | 2006-02-01 | 2006-02-01 | 2006-02-01 | 2006-02-01 | 2006-02-01 | 2006-02-01 | 2006-02-01 | 2006-02-01 | 2006-02-01 | 2006-02-01 | 2006-02-01 | 2006-02-01 | 2006-02-01 | 2006-02-01 | 2006-02-01 | 2006-02-01 | 2006-02-01 | 2006-02-01 | 2006-02-01 | 2006-02-01 | 2006-02-01 | 2006-02-01 | 2006-02-01 | 2006-02-01 | 2006-02-01 | 2006-02-01 | 2006-02-01 | 2006-02-01 | 2006-02-01 | 2006-02-01 | 2006-02-01 | 2006-02-01 | 2006-02-01 | 2006-02-01 | 2006-02-01 | 2006-02-01 | 2006-02-01 | 2006-02-01 | 2006-02-01 | 2006-02-01 | 2006-02-01 | 2006-02-01 | 2006-02-01 | 2006-02-01 | 2006-02-01 | 2006-02-01 | 2006-02-01 | 2006-02-01 | 2006-02-01 | 2006-02-01 | 2006-02-01 | 2006-02-01 | 2006-02-01 | 2006-02-01 | 2006-02-01 | 2006-02-01 | 2006-02-01 | 2006-02-01 | 2006-02-01 | 2006-02-01 | 2006-02-01 | 2006-02-01 | 2006-02-01 | 2006-02-01 | 2006-02-01 | 2006-02-01 | 2006-02-01 | 2006-02-01 | 2006-02-01 | 2006-02-01 | 2006-02-01 | 2006-02-01 | 2006-02-01 | 2006-02-01 | 2006-02-01 | 2006-02-01 | 2006-02-01 | 2006-02-01 | 2006-02-01 | 2006-02-01 | 2006-02-01 | 2006-02-01 | 2006-02-01 | 2006-02-01 | 2006-02-01 | 2006-02-01 | 2006-02-01 | 2006-02-01 | 2006-02-01 | 2006-02-01 | 2006-02-01 | 2006-02-01 | 2006-02-01 | 2006-02-01 | 2006-02-01 | 2006-02-01 | 2006-02-01 | 2006-02-01 | 2006-02-01 | 2006-02-01 | 2006-02-01 | 2006-02-01 | 2006-02-01 | 2006-02-01 | 2006-02-01 | 2006-02-01 | 2006-02-01 | 2006-02-01 | 2006-02-01 | 2006-02-01 | 2006-02-01 | 2006-02-01 | 2006-02-01 | 2006-02-01 | 2006-02-01 | 2006-02-01 | 2006-02-01 | 2006-02-01 | 2006-02-01 | 2006-02-01 | 2006-02-01 | 2006-02-01 | 2006-02-01 | 2006-02-01 | 2006-02-01 | 2006-02-01 | 2006-02-01 | 2006-02-01 | 2006-02-01 | 2006-02-01 | 2006-02-01 | 2006-02-01 | 2006-02-01 | 2006-02-01 | 2006-02-01 | 2006-02-01 | 2006-02-01 | 2006-02-01 | 2006-02-01 | 2006-02-01 | 2006-02-01 | 2006-02-01 | 2006-02-01 | 2006-02-01 | 2006-02-01 | 2006-02-01 | 2006-02-01 | 2006-02-01 | 2006-02-01 | 2006-02-01 | 2006-02-01 | 2006-02-01 | 2006-02-01 | 2006-02-01 | 2006-02-01 | 2006-02-01 | 2006-02-01 | 2006-02-01 | 2006-02-01 | 2006-02-01 | 2006-02-01 | 2006-02-01 | 2006-02-01 | 2006-02-01 | 2006-02-01 | 2006-02-01 | 2006-02-01 | 2006-02-01 | 2006-02-01 | 2006-02-01 | 2006-02-01 | 2006-02-01 | 2006-02-01 | 2006-02-01 | 2006-02-01 | 2006-02-01 | 2006-02-01 | 2006-02-01 | 2006-02-01 | 2006-02-01 | 2006-02-01 | 2006-02-01 | 2006-02-01 | 2006-02-01 | 2006-02-01 | 2006-02-01 | 2006-02-01 | 2006-02-01 | 2006-02-01 | 2006-02-01 | 2006-02-01 | 2006-02-01 | 2006-02-01 | 2006-02-01 | 2006-02-01 | 2006-02-01 | 2006-02-01 | 2006-02-01 | 2006-02-01 | 2006-02-01 | 2006-02-01 | 2006-02-01 | 2006-02-01 | 2006-02-01 | 2006-02-01 | 2006-02-01 | 2006-02-01 | 2006-02-01 | 2006-02-01 | 2006-02-01 | 2006-02-01 | 2006-02-01 | 2006-02-01 | 2006-02-01 | 2006-02-01 | 2006-02-01 | 2006-02-01 | 2006-02-01 | 2006-02-01 | 2006-02-01 | 2006-02-01 | 2006-02-01 | 2006-02-01 | 2006-02-01 | 2006-02-01 | 2006-02-01 | 2006-02-01 | 2006-02-01 | 2006-02-01 | 2006-02-01 | 2006-02-01 | 2006-02-01 | 2006-02-01 | 2006-02-01 | 2006-02-01 | 2006-02-01 | 2006-02-01 | 2006-02-01 | 2006-02-01 | 2006-02-01 | 2006-02-01 | 2006-02-01 | 2006-02-01 | 2006-02-01 | 2006-02-01 | 2006-02-01 | 2006-02-01 | 2006-02-01 | 2006-02-01 | 2006-02-01 | 2006-02-01 | 2006-02-01 | 2006-02-01 | 2006-02-01 | 2006-02-01 | 2006-02-01 | 2006-02-01 | 2006-02-01 | 2006-02-01 | 2006-02-01 | 2006-02-01 | 2006-02-01 | 2006-02-01 | 2006-02-01 | 2006-02-01 | 2006-02-01 | 2006-02-01 | 2006-02-01 | 2006-02-01 | 2006-02-01 | 2006-02-01 | 2006-02-01 | 2006-02-01 | 2006-02-01 | 2006-02-01 | 2006-02-01 | 2006-02-01 | 2006-02-01 | 2006-02-01 | 2006-02-01 | 2006-02-01 | 2006-02-01 | 2006-02-01 | 2006-02-01 | 2006-02-01 | 2006-02-01 | 2006-02-01 | 2006-02-01 | 2006-02-01 | 2006-02-01 | 2006-02-01 | 2006-02-01 | 2006-02-01 | 2006-02-01 | 2006-02-01 | 2006-02-01 | 2006-02-01 | 2006-02-01 | 2006-02-01 | 2006-02-01 | 2006-02-01 | 2006-02-01 | 2006-02-01 | 2006-02-01 | 2006-02-01 | 2006-02-01 | 2006-02-01 | 2006-02-01 | 2006-02-01 | 2006-02-01 | 2006-02-01 | 2006-02-01 | 2006-02-01 | 2006-02-01 | 2006-02-01 | 2006-02-01 | 2006-02-01 | 2006-02-01 | 2006-02-01 | 2006-02-01 | 2006-02-01 | 2006-02-01 | 2006-02-01 | 2006-02-01 | 2006-02-01 | 2006-02-01 | 2006-02-01 | 2006-02-01 | 2006-02-01 | 2006-02-01 | 2006-02-01 | 2006-02-01 | 2006-02-01 | 2006-02-01 | 2006-02-01 | 2006-02-01 | 2006-02-01 | 2006-02-01 | 2006-02-01 | 2006-02-01 | 2006-02-01 | 2006-02-01 | 2006-02-01 | 2006-02-01 | 2006-02-01 | 2006-02-01 | 2006-02-01 | 2006-02-01 | 2006-02-01 | 2006-02-01 | 2006-02-01 | 2006-02-01 | 2006-02-01 | 2006-02-01 | 2006-02-01 | 2006-02-01 | 2006-02-01 | 2006-02-01 | 2006-02-01 | 2006-02-01 | 2006-02-01 | 2006-02-01 | 2006-02-01 | 2006-02-01 | 2006-02-01 | 2006-02-01 | 2006-02-01 | 2006-02-01 | 2006-02-01 | 2006-02-01 | 2006-02-01 | 2006-02-01 | 2006-02-01 | 2006-02-01 | 2006-02-01 | 2006-02-01 | 2006-02-01 | 2006-02-01 | 2006-02-01 | 2006-02-01 | 2006-02-01 | 2006-02-01 | 2006-02-01 | 2006-02-01 | 2006-02-01 | 2006-02-01 | 2006-02-01 | 2006-02-01 | 2006-02-01 | 2006-02-01 | 2006-02-01 | 2006-02-01 | 2006-02-01 | 2006-02-01 | 2006-02-01 | 2006-02-01 | 2006-02-01 | 2006-02-01 | 2006-02-01 | 2006-02-01 | 2006-02-01 | 2006-02-01 | 2006-02-01 | 2006-02-01 | 2006-02-01 | 2006-02-01 | 2006-02-01 | 2006-02-01 | 2006-02-01 | 2006-02-01 | 2006-02-01 | 2006-02-01 | 2006-02-01 | 2006-02-01 | 2006-02-01 | 2006-02-01 | 2006-02-01 | 2006-02-01 | 2006-02-01 | 2006-02-01 | 2006-02-01 | 2006-02-01 | 2006-02-01 | 2006-02-01 | 2006-02-01 | 2006-02-01 | 2006-02-01 | 2006-02-01 | 2006-02-01 | 2006-02-01 | 2006-02-01 | 2006-02-01 | 2006-02-01 | 2006-02-01 | 2006-02-01 | 2006-02-01 | 2006-02-01 | 2006-02-01 | 2006-02-01 | 2006-02-01 | 2006-02-01 | 2006-02-01 | 2006-02-01 | 2006-02-01 | 2006-02-01 | 2006-02-01 | 2006-02-01 | 2006-02-01 | 2006-02-01 | 2006-02-01 | 2006-02-01 | 2006-02-01 | 2006-02-01 | 2006-02-01 | 2006-02-01 | 2006-02-01 | 2006-02-01 | 2006-02-01 | 2006-02-01 | 2006-02-01 | 2006-02-01 | 2006-02-01 | 2006-02-01 | 2006-02-01 | 2006-02-01 | 2006-02-01 | 2006-02-01 | 2006-02-01 | 2006-02-01 | 2006-02-01 | 2006-02-01 | 2006-02-01 | 2006-02-01 | 2006-02-01 | 2006-02-01 | 2006-02-01 | 2006-02-01 | 2006-02-01 | 2006-02-01 | 2006-02-01 | 2006-02-01 | 2006-02-01 | 2006-02-01 | 2006-02-01 | 2006-02-01 | 2006-02-01 | 2006-02-01 | 2006-02-01 | 2006-02-01 | 2006-02-01 | 2006-02-01 | 2006-02-01 | 2006-02-01 | 2006-02-01 | 2006-02-01 | 2006-02-01 | 2006-02-01 | 2006-02-01 | 2006-02-01 | 2006-02-01 | 2006-02-01 | 2006-02-01 | 2006-02-01 | 2006-02-01 | 2006-02-01 | 2006-02-01 | 2006-02-01 | 2006-02-01 | 2006-02-01 | 2006-02-01 | 2006-02-01 | 2006-02-01 | 2006-02-01 | 2006-02-01 | 2006-02-01 | 2006-02-01 | 2006-02-01 | 2006-02-01 | 2006-02-01 | 2006-02-01 | 2006-02-01 | 2006-02-01 | 2006-02-01 | 2006-02-01 | 2006-02-01 | 2006-02-01 | 2006-02-01 | 2006-02-01 | 2006-02-01 | 2006-02-01 | 2006-02-01 | 2006-02-01 | 2006-02-01 | 2006-02-01 | 2006-02-01 | 2006-02-01 | 2006-02-01 | 2006-02-01 | 2006-02-01 | 2006-02-01 | 2006-02-01 | 2006-02-01 | 2006-02-01 | 2006-02-01 | 2006-02-01 | 2006-02-01 | 2006-02-01 | 2006-02-01 | 2006-02-01 | 2006-02-01 | 2006-02-01 | 2006-02-01 | 2006-02-01 | 2006-02-01 | 2006-02-01 | 2006-02-01 | 2006-02-01 | 2006-02-01 | 2006-02-01 | 2006-02-01 | 2006-02-01 | 2006-02-01 | 2006-02-01 | 2006-02-01 | 2006-02-01 | 2006-02-01 | 2006-02-01 | 2006-02-01 | 2006-02-01 | 2006-02-01 | 2006-02-01 | 2006-02-01 | 2006-02-01 | 2006-02-01 | 2006-02-01 | 2006-02-01 | 2006-02-01 | 2006-02-01 | 2006-02-01 | 2006-02-01 | 2006-02-01 | 2006-02-01 | 2006-02-01 | 2006-02-01 | 2006-02-01 | 2006-02-01 | 2006-02-01 | 2006-02-01 | 2006-02-01 | 2006-02-01 | 2006-02-01 | 2006-02-01 | 2006-02-01 | 2006-02-01 | 2006-02-01 | 2006-02-01 | 2006-02-01 | 2006-02-01 | 2006-02-01 | 2006-02-01 | 2006-02-01 | 2006-02-01 | 2006-02-01 | 2006-02-01 | 2006-02-01 | 2006-02-01 | 2006-02-01 | 2006-02-01 | 2006-02-01 | 2006-02-01 | 2006-02-01 | 2006-02-01 | 2006-02-01 | 2006-02-01 | 2006-02-01 | 2006-02-01 | 2006-02-01 | 2006-02-01 | 2006-02-01 | 2006-02-01 | 2006-02-01 | 2006-02-01 | 2006-02-01 | 2006-02-01 | 2006-02-01 | 2006-02-01 | 2006-02-01 | 2006-02-01 | 2006-02-01 | 2006-02-01 | 2006-02-01 | 2006-02-01 | 2006-02-01 | 2006-02-01 | 2006-02-01 | 2006-02-01 | 2006-02-01 | 2006-02-01 | 2006-02-01 | 2006-02-01 | 2006-02-01 | 2006-02-01 | 2006-02-01 | 2006-02-01 | 2006-02-01 | 2006-02-01 | 2006-02-01 | 2006-02-01 | 2006-02-01 | 2006-02-01 | 2006-02-01 | 2006-02-01 | 2006-02-01 | 2006-02-01 | 2006-02-01 | 2006-02-01 | 2006-02-01 | 2006-02-01 | 2006-02-01 | 2006-02-01 | 2006-02-01 | 2006-02-01 | 2006-02-01 | 2006-02-01 | 2006-02-01 | 2006-02-01 | 2006-02-01 | 2006-02-01 | 2006-02-01 | 2006-02-01 | 2006-02-01 | 2006-02-01 | 2006-02-01 | 2006-02-01 | 2006-02-01 | 2006-02-01 | 2006-02-01 | 2006-02-01 | 2006-02-01 | 2006-02-01 | 2006-02-01 | 2006-02-01 | 2006-02-01 | 2006-02-01 | 2006-02-01 | 2006-02-01 | 2006-02-01 | 2006-02-01 | 2006-02-01 | 2006-02-01 | 2006-02-01 | 2006-02-01 | 2006-02-01 | 2006-02-01 | 2006-02-01 | 2006-02-01 | 2006-02-01 | 2006-02-01 | 2006-02-01 | 2006-02-01 | 2006-02-01 | 2006-02-01 | 2006-02-01 | 2006-02-01 | 2006-02-01 | 2006-02-01 | 2006-02-01 | 2006-02-01 | 2006-02-01 | 2006-02-01 | 2006-02-01 | 2006-02-01 | 2006-02-01 | 2006-02-01 | 2006-02-01 | 2006-02-01 | 2006-02-01 | 2006-02-01 | 2006-02-01 | 2006-02-01 | 2006-02-01 | 2006-02-01 | 2006-02-01 | 2006-02-01 | 2006-02-01 | 2006-02-01 | 2006-02-01 | 2006-02-01 | 2006-02-01 | 2006-02-01 | 2006-02-01 | 2006-02-01 | 2006-02-01 | 2006-02-01 | 2006-02-01 | 2006-02-01 | 2006-02-01 | 2006-02-01 | 2006-02-01 | 2006-02-01 | 2006-02-01 | 2006-02-01 | 2006-02-01 | 2006-02-01 | 2006-02-01 | 2006-02-01 | 2006-02-01 | 2006-02-01 | 2006-02-01 | 2006-02-01 | 2006-02-01 | 2006-02-01 | 2006-02-01 | 2006-02-01 | 2006-02-01 | 2006-02-01 | 2006-02-01 | 2006-02-01 | 2006-02-01 | 2006-02-01 | 2006-02-01 | 2006-02-01 | 2006-02-01 | 2006-02-01 | 2006-02-01 | 2006-02-01 | 2006-02-01 | 2006-02-01 | 2006-02-01 | 2006-02-01 | 2006-02-01 | 2006-02-01 | 2006-02-01 | 2006-02-01 | 2006-02-01 | 2006-02-01 | 2006-02-01 | 2006-02-01 | 2006-02-01 | 2006-02-01 | 2006-02-01 | 2006-02-01 | 2006-02-01 | 2006-02-01 | 2006-02-01 | 2006-02-01 | 2006-02-01 | 2006-02-01 | 2006-02-01 | 2006-02-01 | 2006-02-01 | 2006-02-01 | 2006-02-01 | 2006-02-01 | 2006-02-01 | 2006-02-01 | 2006-02-01 | 2006-02-01 | 2006-02-01 | 2006-02-01 | 2006-02-01 | 2006-02-01 | 2006-02-01 | 2006-02-01 | 2006-02-01 | 2006-02-01 | 2006-02-01 | 2006-02-01 | 2006-02-01 | 2006-02-01 | 2006-02-01 | 2006-02-01 | 2006-02-01 | 2006-02-01 | 2006-02-01 | 2006-02-01 | 2006-02-01 | 2006-02-01 | 2006-02-01 | 2006-02-01 | 2006-02-01 | 2006-02-01 | 2006-02-01 | 2006-02-01 | 2006-02-01 | 2006-02-01 | 2006-02-01 | 2006-02-01 | 2006-02-01 | 2006-02-01 | 2006-02-01 | 2006-02-01 | 2006-02-01 | 2006-02-01 | 2006-02-01 | 2006-02-01 | 2006-02-01 | 2006-02-01 | 2006-02-01 | 2006-02-01 | 2006-02-01 | 2006-02-01 | 2006-02-01 | 2006-02-01 | 2006-02-01 | 2006-02-01 | 2006-02-01 | 2006-02-01 | 2006-02-01 | 2006-02-01 | 2006-02-01 | 2006-02-01 | 2006-02-01 | 2006-02-01 | 2006-02-01 | 2006-02-01 | 2006-02-01 | 2006-02-01 | 2006-02-01 | 2006-02-01 | 2006-02-01 | 2006-02-01 | 2006-02-01 | 2006-02-01 | 2006-02-01 | 2006-02-01 | 2006-02-01 | 2006-02-01 | 2006-02-01 | 2006-02-01 | 2006-02-01 | 2006-02-01 | 2006-02-01 | 2006-02-01 | 2006-02-01 | 2006-02-01 | 2006-02-01 | 2006-02-01 | 2006-02-01 | 2006-02-01 | 2006-02-01 | 2006-02-01 | 2006-02-01 | 2006-02-01 | 2006-02-01 | 2006-02-01 | 2006-02-01 | 2006-02-01 | 2006-02-01 | 2006-02-01 | 2006-02-01 | 2006-02-01 | 2006-02-01 | 2006-02-01 | 2006-02-01 | 2006-02-01 | 2006-02-01 | 2006-02-01 | 2006-02-01 | 2006-02-01 | 2006-02-01 | 2006-02-01 | 2006-02-01 | 2006-02-01 | 2006-02-01 | 2006-02-01 | 2006-02-01 | 2006-02-01 | 2006-02-01 | 2006-02-01 | 2006-02-01 | 2006-02-01 | 2006-02-01 | 2006-02-01 | 2006-02-01 | 2006-02-01 | 2006-02-01 | 2006-02-01 | 2006-02-01 | 2006-02-01 | 2006-02-01 | 2006-02-01 | 2006-02-01 | 2006-02-01 | 2006-02-01 | 2006-02-01 | 2006-02-01 | 2006-02-01 | 2006-02-01 | 2006-02-01 | 2006-02-01 | 2006-02-01 | 2006-02-01 | 2006-02-01 | 2006-02-01 | 2006-02-01 | 2006-02-01 | 2006-02-01 | 2006-02-01 | 2006-02-01 | 2006-02-01 | 2006-02-01 | 2006-02-01 | 2006-02-01 | 2006-02-01 | 2006-02-01 | 2006-02-01 | 2006-02-01 | 2006-02-01 | 2006-02-01 | 2006-02-01 | 2006-02-01 | 2006-02-01 | 2006-02-01 | 2006-02-01 | 2006-02-01 | 2006-02-01 | 2006-02-01 | 2006-02-01 | 2006-02-01 | 2006-02-01 | 2006-02-01 | 2006-02-01 | 2006-02-01 | 2006-02-01 | 2006-02-01 | 2006-02-01 | 2006-02-01 | 2006-02-01 | 2006-02-01 | 2006-02-01 | 2006-02-01 | 2006-02-01 | 2006-02-01 | 2006-02-01 | 2006-02-01 | 2006-02-01 | 2006-02-01 | 2006-02-01 | 2006-02-01 | 2006-02-01 | 2006-02-01 | 2006-02-01 | 2006-02-01 | 2006-02-01 | 2006-02-01 | 2006-02-01 | 2006-02-01 | 2006-02-01 | 2006-02-01 | 2006-02-01 | 2006-02-01 | 2006-02-01 | 2006-02-01 | 2006-02-01 | 2006-02-01 | 2006-02-01 | 2006-02-01 | 2006-02-01 | 2006-02-01 | 2006-02-01 | 2006-02-01 | 2006-02-01 | 2006-02-01 | 2006-02-01 | 2006-02-01 | 2006-02-01 | 2006-02-01 | 2006-02-01 | 2006-02-01 | 2006-02-01 | 2006-02-01 | 2006-02-01 | 2006-02-01 | 2006-02-01 | 2006-02-01 | 2006-02-01 | 2006-02-01 | 2006-02-01 | 2006-02-01 | 2006-02-01 | 2006-02-01 | 2006-02-01 | 2006-02-01 | 2006-02-01 | 2006-02-01 | 2006-02-01 | 2006-02-01 | 2006-02-01 | 2006-02-01 | 2006-02-01 | 2006-02-01 | 2006-02-01 | 2006-02-01 | 2006-02-01 | 2006-02-01 | 2006-02-01 | 2006-02-01 | 2006-02-01 | 2006-02-01 | 2006-02-01 | 2006-02-01 | 2006-02-01 | 2006-02-01 | 2006-02-01 | 2006-02-01 | 2006-02-01 | 2006-02-01 | 2006-02-01 | 2006-02-01 | 2006-02-01 | 2006-02-01 | 2006-02-01 | 2006-02-01 | 2006-02-01 | 2006-02-01 | 2006-02-01 | 2006-02-01 | 2006-02-01 | 2006-02-01 | 2006-02-01 | 2006-02-01 | 2006-02-01 | 2006-02-01 | 2006-02-01 | 2006-02-01 | 2006-02-01 | 2006-02-01 | 2006-02-01 | 2006-02-01 | 2006-02-01 | 2006-02-01 | 2006-02-01 | 2006-02-01 | 2006-02-01 | 2006-02-01 | 2006-02-01 | 2006-02-01 | 2006-02-01 | 2006-02-01 | 2006-02-01 | 2006-02-01 | 2006-02-01 | 2006-02-01 | 2006-02-01 | 2006-02-01 | 2006-02-01 | 2006-02-01 | 2006-02-01 | 2006-02-01 | 2006-02-01 | 2006-02-01 | 2006-02-01 | 2006-02-01 | 2006-02-01 | 2006-02-01 | 2006-02-01 | 2006-02-01 | 2006-02-01 | 2006-02-01 | 2006-02-01 | 2006-02-01 | 2006-02-01 | 2006-02-01 | 2006-02-01 | 2006-02-01 | 2006-02-01 | 2006-02-01 | 2006-02-01 | 2006-02-01 | 2006-02-01 | 2006-02-01 | 2006-02-01 | 2006-02-01 | 2006-02-01 | 2006-02-01 | 2006-02-01 | 2006-02-01 | 2006-02-01 | 2006-02-01 | 2006-02-01 | 2006-02-01 | 2006-02-01 | 2006-02-01 | 2006-02-01 | 2006-02-01 | 2006-02-01 | 2006-02-01 | 2006-02-01 | 2006-02-01 | 2006-02-01 | 2006-02-01 | 2006-02-01 | 2006-02-01 | 2006-02-01 | 2006-02-01 | 2006-02-01 | 2006-02-01 | 2006-02-01 | 2006-02-01 | 2006-02-01 | 2006-02-01 | 2006-02-01 | 2006-02-01 | 2006-02-01 | 2006-02-01 | 2006-02-01 | 2006-02-01 | 2006-02-01 | 2006-02-01 | 2006-02-01 | 2006-02-01 | 2006-02-01 | 2006-02-01 | 2006-02-01 | 2006-02-01 | 2006-02-01 | 2006-02-01 | 2006-02-01 | 2006-02-01 | 2006-02-01 | 2006-02-01 | 2006-02-01 | 2006-02-01 | 2006-02-01 | 2006-02-01 | 2006-02-01 | 2006-02-01 | 2006-02-01 | 2006-02-01 | 2006-02-01 | 2006-02-01 | 2006-02-01 | 2006-02-01 | 2006-02-01 | 2006-02-01 | 2006-02-01 | 2006-02-01 | 2006-02-01 | 2006-02-01 | 2006-02-01 | 2006-02-01 | 2006-02-01 | 2006-02-01 | 2006-02-01 | 2006-02-01 | 2006-02-01 | 2006-02-01 | 2006-02-01 | 2006-02-01 | 2006-02-01 | 2006-02-01 | 2006-02-01 | 2006-02-01 | 2006-02-01 | 2006-02-01 | 2006-02-01 | 2006-02-01 | 2006-02-01 | 2006-02-01 | 2006-02-01 | 2006-02-01 | 2006-02-01 | 2006-02-01 | 2006-02-01 | 2006-02-01 | 2006-02-01 | 2006-02-01 | 2006-02-01 | 2006-02-01 | 2006-02-01 | 2006-02-01 | 2006-02-01 | 2006-02-01 | 2006-02-01 | 2006-02-01 | 2006-02-01 | 2006-02-01 | 2006-02-01 | 2006-02-01 | 2006-02-01 | 2006-02-01 | 2006-02-01 | 2006-02-01 | 2006-02-01 | 2006-02-01 | 2006-02-01 | 2006-02-01 | 2006-02-01 | 2006-02-01 | 2006-02-01 | 2006-02-01 | 2006-02-01 | 2006-02-01 | 2006-02-01 | 2006-02-01 | 2006-02-01 | 2006-02-01 | 2006-02-01 | 2006-02-01 | 2006-02-01 | 2006-02-01 | 2006-02-01 | 2006-02-01 | 2006-02-01 | 2006-02-01 | 2006-02-01 | 2006-02-01 | 2006-02-01 | 2006-02-01 | 2006-02-01 | 2006-02-01 | 2006-02-01 | 2006-02-01 | 2006-02-01 | 2006-02-01 | 2006-02-01 | 2006-02-01 | 2006-02-01 | 2006-02-01 | 2006-02-01 | 2006-02-01 | 2006-02-01 | 2006-02-01 | 2006-02-01 | 2006-02-01 | 2006-02-01 | 2006-02-01 | 2006-02-01 | 2006-02-01 | 2006-02-01 | 2006-02-01 | 2006-02-01 | 2006-02-01 | 2006-02-01 | 2006-02-01 | 2006-02-01 | 2006-02-01 | 2006-02-01 | 2006-02-01 | 2006-02-01 | 2006-02-01 | 2006-02-01 | 2006-02-01 | 2006-02-01 | 2006-02-01 | 2006-02-01 | 2006-02-01 | 2006-02-01 | 2006-02-01 | 2006-02-01 | 2006-02-01 | 2006-02-01 | 2006-02-01 | 2006-02-01 | 2006-02-01 | 2006-02-01 | 2006-02-01 | 2006-02-01 | 2006-02-01 | 2006-02-01 | 2006-02-01 | 2006-02-01 | 2006-02-01 | 2006-02-01 | 2006-02-01 | 2006-02-01 | 2006-02-01 | 2006-02-01 | 2006-02-01 | 2006-02-01 | 2006-02-01 | 2006-02-01 | 2006-02-01 | 2006-02-01 | 2006-02-01 | 2006-02-01 | 2006-02-01 | 2006-02-01 | 2006-02-01 | 2006-02-01 | 2006-02-01 | 2006-02-01 | 2006-02-01 | 2006-02-01 | 2006-02-01 | 2006-02-01 | 2006-02-01 | 2006-02-01 | 2006-02-01 | 2006-02-01 | 2006-02-01 | 2006-02-01 | 2006-02-01 | 2006-02-01 | 2006-02-01 | 2006-02-01 | 2006-02-01 | 2006-02-01 | 2006-02-01 | 2006-02-01 | 2006-02-01 | 2006-02-01 | 2006-02-01 | 2006-02-01 | 2006-02-01 | 2006-02-01 | 2006-02-01 | 2006-02-01 | 2006-02-01 | 2006-02-01 | 2006-02-01 | 2006-02-01 | 2006-02-01 | 2006-02-01 | 2006-02-01 | 2006-02-01 | 2006-02-01 | 2006-02-01 | 2006-02-01 | 2006-02-01 | 2006-02-01 | 2006-02-01 | 2006-02-01 | 2006-02-01 | 2006-02-01 | 2006-02-01 | 2006-02-01 | 2006-02-01 | 2006-02-01 | 2006-02-01 | 2006-02-01 | 2006-02-01 | 2006-02-01 | 2006-02-01 | 2006-02-01 | 2006-02-01 | 2006-02-01 | 2006-02-01 | 2006-02-01 | 2006-02-01 | 2006-02-01 | 2006-02-01 | 2006-02-01 | 2006-02-01 | 2006-02-01 | 2006-02-01 | 2006-02-01 | 2006-02-01 | 2006-02-01 | 2006-02-01 | 2006-02-01 | 2006-02-01 | 2006-02-01 | 2006-02-01 | 2006-02-01 | 2006-02-01 | 2006-02-01 | 2006-02-01 | 2006-02-01 | 2006-02-01 | 2006-02-01 | 2006-02-01 | 2006-02-01 | 2006-02-01 | 2006-02-01 | 2006-02-01 | 2006-02-01 | 2006-02-01 | 2006-02-01 | 2006-02-01 | 2006-02-01 | 2006-02-01 | 2006-02-01 | 2006-02-01 | 2006-02-01 | 2006-02-01 | 2006-02-01 | 2006-02-01 | 2006-02-01 | 2006-02-01 | 2006-02-01 | 2006-02-01 | 2006-02-01 | 2006-02-01 | 2006-02-01 | 2006-02-01 | 2006-02-01 | 2006-02-01 | 2006-02-01 | 2006-02-01 | 2006-02-01 | 2006-02-01 | 2006-02-01 | 2006-02-01 | 2006-02-01 | 2006-02-01 | 2006-02-01 | 2006-02-01 | 2006-02-01 | 2006-02-01 | 2006-02-01 | 2006-02-01 | 2006-02-01 | 2006-02-01 | 2006-02-01 | 2006-02-01 | 2006-02-01 | 2006-02-01 | 2006-02-01 | 2006-02-01 | 2006-02-01 | 2006-02-01 | 2006-02-01 | 2006-02-01 | 2006-02-01 | 2006-02-01 | 2006-02-01 | 2006-02-01 | 2006-02-01 | 2006-02-01 | 2006-02-01 | 2006-02-01 | 2006-02-01 | 2006-02-01 | 2006-02-01 | 2006-02-01 | 2006-02-01 | 2006-02-01 | 2006-02-01 | 2006-02-01 | 2006-02-01 | 2006-02-01 | 2006-02-01 | 2006-02-01 | 2006-02-01 | 2006-02-01 | 2006-02-01 | 2006-02-01 | 2006-02-01 | 2006-02-01 | 2006-02-01 | 2006-02-01 | 2006-02-01 | 2006-02-01 | 2006-02-01 | 2006-02-01 | 2006-02-01 | 2006-02-01 | 2006-02-01 | 2006-02-01 | 2006-02-01 | 2006-02-01 | 2006-02-01 | 2006-02-01 | 2006-02-01 | 2006-02-01 | 2006-02-01 | 2006-02-01 | 2006-02-01 | 2006-02-01 | 2006-02-01 | 2006-02-01 | 2006-02-01 | 2006-02-01 | 2006-02-01 | 2006-02-01 | 2006-02-01 | 2006-02-01 | 2006-02-01 | 2006-02-01 | 2006-02-01 | 2006-02-01 | 2006-02-01 | 2006-02-01 | 2006-02-01 | 2006-02-01 | 2006-02-01 | 2006-02-01 | 2006-02-01 | 2006-02-01 | 2006-02-01 | 2006-02-01 | 2006-02-01 | 2006-02-01 | 2006-02-01 | 2006-02-01 | 2006-02-01 | 2006-02-01 | 2006-02-01 | 2006-02-01 | 2006-02-01 | 2006-02-01 | 2006-02-01 | 2006-02-01 | 2006-02-01 | 2006-02-01 | 2006-02-01 | 2006-02-01 | 2006-02-01 | 2006-02-01 | 2006-02-01 | 2006-02-01 | 2006-02-01 | 2006-02-01 | 2006-02-01 | 2006-02-01 | 2006-02-01 | 2006-02-01 | 2006-02-01 | 2006-02-01 | 2006-02-01 | 2006-02-01 | 2006-02-01 | 2006-02-01 | 2006-02-01 | 2006-02-01 | 2006-02-01 | 2006-02-01 | 2006-02-01 | 2006-02-01 | 2006-02-01 | 2006-02-01 | 2006-02-01 | 2006-02-01 | 2006-02-01 | 2006-02-01 | 2006-02-01 | 2006-02-01 | 2006-02-01 | 2006-02-01 | 2006-02-01 | 2006-02-01 | 2006-02-01 | 2006-02-01 | 2006-02-01 | 2006-02-01 | 2006-02-01 | 2006-02-01 | 2006-02-01 | 2006-02-01 | 2006-02-01 | 2006-02-01 | 2006-02-01 | 2006-02-01 | 2006-02-01 | 2006-02-01 | 2006-02-01 | 2006-02-01 | 2006-02-01 | 2006-02-01 | 2006-02-01 | 2006-02-01 | 2006-02-01 | 2006-02-01 | 2006-02-01 | 2006-02-01 | 2006-02-01 | 2006-02-01 | 2006-02-01 | 2006-02-01 | 2006-02-01 | 2006-02-01 | 2006-02-01 | 2006-02-01 | 2006-02-01 | 2006-02-01 | 2006-02-01 | 2006-02-01 | 2006-02-01 | 2006-02-01 | 2006-02-01 | 2006-02-01 | 2006-02-01 | 2006-02-01 | 2006-02-01 | 2006-02-01 | 2006-02-01 | 2006-02-01 | 2006-02-01 | 2006-02-01 | 2006-02-01 | 2006-02-01 | 2006-02-01 | 2006-02-01 | 2006-02-01 | 2006-02-01 | 2006-02-01 | 2006-02-01 | 2006-02-01 | 2006-02-01 | 2006-02-01 | 2006-02-01 | 2006-02-01 | 2006-02-01 | 2006-02-01 | 2006-02-01 | 2006-02-01 | 2006-02-01 | 2006-02-01 | 2006-02-01 | 2006-02-01 | 2006-02-01 | 2006-02-01 | 2006-02-01 | 2006-02-01 | 2006-02-01 | 2006-02-01 | 2006-02-01 | 2006-02-01 | 2006-02-01 | 2006-02-01 | 2006-02-01 | 2006-02-01 | 2006-02-01 | 2006-02-01 | 2006-02-01 | 2006-02-01 | 2006-02-01 | 2006-02-01 | 2006-02-01 | 2006-02-01 | 2006-02-01 | 2006-02-01 | 2006-02-01 | 2006-02-01 | 2006-02-01 | 2006-02-01 | 2006-02-01 | 2006-02-01 | 2006-02-01 | 2006-02-01 | 2006-02-01 | 2006-02-01 | 2006-02-01 | 2006-02-01 | 2006-02-01 | 2006-02-01 | 2006-02-01 | 2006-02-01 | 2006-02-01 | 2006-02-01 | 2006-02-01 | 2006-02-01 | 2006-02-01 | 2006-02-01 | 2006-02-01 | 2006-02-01 | 2006-02-01 | 2006-02-01 | 2006-02-01 | 2006-02-01 | 2006-02-01 | 2006-02-01 | 2006-02-01 | 2006-02-01 | 2006-02-01 | 2006-02-01 | 2006-02-01 | 2006-02-01 | 2006-02-01 | 2006-02-01 | 2006-02-01 | 2006-02-01 | 2006-02-01 | 2006-02-01 | 2006-02-01 | 2006-02-01 | 2006-02-01 | 2006-02-01 | 2006-02-01 | 2006-02-01 | 2006-02-01 | 2006-02-01 | 2006-02-01 | 2006-02-01 | 2006-02-01 | 2006-02-01 | 2006-02-01 | 2006-02-01 | 2006-02-01 | 2006-02-01 | 2006-02-01 | 2006-02-01 | 2006-02-01 | 2006-02-01 | 2006-02-01 | 2006-02-01 | 2006-02-01 | 2006-02-01 | 2006-02-01 | 2006-02-01 | 2006-02-01 | 2006-02-01 | 2006-02-01 | 2006-02-01 | 2006-02-01 | 2006-02-01 | 2006-02-01 | 2006-02-01 | 2006-02-01 | 2006-02-01 | 2006-02-01 | 2006-02-01 | 2006-02-01 | 2006-02-01 | 2006-02-01 | 2006-02-01 | 2006-02-01 | 2006-02-01 | 2006-02-01 | 2006-02-01 | 2006-02-01 | 2006-02-01 | 2006-02-01 | 2006-02-01 | 2006-02-01 | 2006-02-01 | 2006-02-01 | 2006-02-01 | 2006-02-01 | 2006-02-01 | 2006-02-01 | 2006-02-01 | 2006-02-01 | 2006-02-01 | 2006-02-01 | 2006-02-01 | 2006-02-01 | 2006-02-01 | 2006-02-01 | 2006-02-01 | 2006-02-01 | 2006-02-01 | 2006-02-01 | 2006-02-01 | 2006-02-01 | 2006-02-01 | 2006-02-01 | 2006-02-01 | 2006-02-01 | 2006-02-01 | 2006-02-01 | 2006-02-01 | 2006-02-01 | 2006-02-01 | 2006-02-01 | 2006-02-01 | 2006-02-01 | 2006-02-01 | 2006-02-01 | 2006-02-01 | 2006-02-01 | 2006-02-01 | 2006-02-01 | 2006-02-01 | 2006-02-01 | 2006-02-01 | 2006-02-01 | 2006-02-01 | 2006-02-01 | 2006-02-01 | 2006-02-01 | 2006-02-01 | 2006-02-01 | 2006-02-01 | 2006-02-01 | 2006-02-01 | 2006-02-01 | 2006-02-01 | 2006-02-01 | 2006-02-01 | 2006-02-01 | 2006-02-01 | 2006-02-01 | 2006-02-01 | 2006-02-01 | 2006-02-01 | 2006-02-01 | 2006-02-01 | 2006-02-01 | 2006-02-01 | 2006-02-01 | 2006-02-01 | 2006-02-01 | 2006-02-01 | 2006-02-01 | 2006-02-01 | 2006-02-01 | 2006-02-01 | 2006-02-01 | 2006-02-01 | 2006-02-01 | 2006-02-01 | 2006-02-01 | 2006-02-01 | 2006-02-01 | 2006-02-01 | 2006-02-01 | 2006-02-01 | 2006-02-01 | 2006-02-01 | 2006-02-01 | 2006-02-01 | 2006-02-01 | 2006-02-01 | 2006-02-01 | 2006-02-01 | 2006-02-01 | 2006-02-01 | 2006-02-01 | 2006-02-01 | 2006-02-01 | 2006-02-01 | 2006-02-01 | 2006-02-01 | 2006-02-01 | 2006-02-01 | 2006-02-01 | 2006-02-01 | 2006-02-01 | 2006-02-01 | 2006-02-01 | 2006-02-01 | 2006-02-01 | 2006-02-01 | 2006-02-01 | 2006-02-01 | 2006-02-01 | 2006-02-01 | 2006-02-01 | 2006-02-01 | 2006-02-01 | 2006-02-01 | 2006-02-01 | 2006-02-01 | 2006-02-01 | 2006-02-01 | 2006-02-01 | 2006-02-01 | 2006-02-01 | 2006-02-01 | 2006-02-01 | 2006-02-01 | 2006-02-01 | 2006-02-01 | 2006-02-01 | 2006-02-01 | 2006-02-01 | 2006-02-01 | 2006-02-01 | 2006-02-01 | 2006-02-01 | 2006-02-01 | 2006-02-01 | 2006-02-01 | 2006-02-01 | 2006-02-01 | 2006-02-01 | 2006-02-01 | 2006-02-01 | 2006-02-01 | 2006-02-01 | 2006-02-01 | 2006-02-01 | 2006-02-01 | 2006-02-01 | 2006-02-01 | 2006-02-01 | 2006-02-01 | 2006-02-01 | 2006-02-01 | 2006-02-01 | 2006-02-01 | 2006-02-01 | 2006-02-01 | 2006-02-01 | 2006-02-01 | 2006-02-01 | 2006-02-01 | 2006-02-01 | 2006-02-01 | 2006-02-01 | 2006-02-01 | 2006-02-01 | 2006-02-01 | 2006-02-01 | 2006-02-01 | 2006-02-01 | 2006-02-01 | 2006-02-01 | 2006-02-01 | 2006-02-01 | 2006-02-01 | 2006-02-01 | 2006-02-01 | 2006-02-01 | 2006-02-01 | 2006-02-01 | 2006-02-01 | 2006-02-01 | 2006-02-01 | 2006-02-01 | 2006-02-01 | 2006-02-01 | 2006-02-01 | 2006-02-01 | 2006-02-01 | 2006-02-01 | 2006-02-01 | 2006-02-01 | 2006-02-01 | 2006-02-01 | 2006-02-01 | 2006-02-01 | 2006-02-01 | 2006-02-01 | 2006-02-01 | 2006-02-01 | 2006-02-01 | 2006-02-01 | 2006-02-01 | 2006-02-01 | 2006-02-01 | 2006-02-01 | 2006-02-01 | 2006-02-01 | 2006-02-01 | 2006-02-01 | 2006-02-01 | 2006-02-01 | 2006-02-01 | 2006-02-01 | 2006-02-01 | 2006-02-01 | 2006-02-01 | 2006-02-01 | 2006-02-01 | 2006-02-01 | 2006-02-01 | 2006-02-01 | 2006-02-01 | 2006-02-01 | 2006-02-01 | 2006-02-01 | 2006-02-01 | 2006-02-01 | 2006-02-01 | 2006-02-01 | 2006-02-01 | 2006-02-01 | 2006-02-01 | 2006-02-01 | 2006-02-01 | 2006-02-01 | 2006-02-01 | 2006-02-01 | 2006-02-01 | 2006-02-01 | 2006-02-01 | 2006-02-01 | 2006-02-01 | 2006-02-01 | 2006-02-01 | 2006-02-01 | 2006-02-01 | 2006-02-01 | 2006-02-01 | 2006-02-01 | 2006-02-01 | 2006-02-01 | 2006-02-01 | 2006-02-01 | 2006-02-01 | 2006-02-01 | 2006-02-01 | 2006-02-01 | 2006-02-01 | 2006-02-01 | 2006-02-01 | 2006-02-01 | 2006-02-01 | 2006-02-01 | 2006-02-01 | 2006-02-01 | 2006-02-01 | 2006-02-01 | 2006-02-01 | 2006-02-01 | 2006-02-01 | 2006-02-01 | 2006-02-01 | 2006-02-01 | 2006-02-01 | 2006-02-01 | 2006-02-01 | 2006-02-01 | 2006-02-01 | 2006-02-01 | 2006-02-01 | 2006-02-01 | 2006-02-01 | 2006-02-01 | 2006-02-01 | 2006-02-01 | 2006-02-01 | 2006-02-01 | 2006-02-01 | 2006-02-01 | 2006-02-01 | 2006-02-01 | 2006-02-01 | 2006-02-01 | 2006-02-01 | 2006-02-01 | 2006-02-01 | 2006-02-01 | 2006-02-01 | 2006-02-01 | 2006-02-01 | 2006-02-01 | 2006-02-01 | 2006-02-01 | 2006-02-01 | 2006-02-01 | 2006-02-01 | 2006-02-01 | 2006-02-01 | 2006-02-01 | 2006-02-01 | 2006-02-01 | 2006-02-01 | 2006-02-01 | 2006-02-01 | 2006-02-01 | 2006-02-01 | 2006-02-01 | 2006-02-01 | 2006-02-01 | 2006-02-01 | 2006-02-01 | 2006-02-01 | 2006-02-01 | 2006-02-01 | 2006-02-01 | 2006-02-01 | 2006-02-01 | 2006-02-01 | 2006-02-01 | 2006-02-01 | 2006-02-01 | 2006-02-01 | 2006-02-01 | 2006-02-01 | 2006-02-01 | 2006-02-01 | 2006-02-01 | 2006-02-01 | 2006-02-01 | 2006-02-01 | 2006-02-01 | 2006-02-01 | 2006-02-01 | 2006-02-01 | 2006-02-01 | 2006-02-01 | 2006-02-01 | 2006-02-01 | 2006-02-01 | 2006-02-01 | 2006-02-01 | 2006-02-01 | 2006-02-01 | 2006-02-01 | 2006-02-01 | 2006-02-01 | 2006-02-01 | 2006-02-01 | 2006-02-01 | 2006-02-01 | 2006-02-01 | 2006-02-01 | 2006-02-01 | 2006-02-01 | 2006-02-01 | 2006-02-01 | 2006-02-01 | 2006-02-01 | 2006-02-01 | 2006-02-01 | 2006-02-01 | 2006-02-01 | 2006-02-01 | 2006-02-01 | 2006-02-01 | 2006-02-01 | 2006-02-01 | 2006-02-01 | 2006-02-01 | 2006-02-01 | 2006-02-01 | 2006-02-01 | 2006-02-01 | 2006-02-01 | 2006-02-01 | 2006-02-01 | 2006-02-01 | 2006-02-01 | 2006-02-01 | 2006-02-01 | 2006-02-01 | 2006-02-01 | 2006-02-01 | 2006-02-01 | 2006-02-01 | 2006-02-01 | 2006-02-01 | 2006-02-01 | 2006-02-01 | 2006-02-01 | 2006-02-01 | 2006-02-01 | 2006-02-01 | 2006-02-01 | 2006-02-01 | 2006-02-01 | 2006-02-01 | 2006-02-01 | 2006-02-01 | 2006-02-01 | 2006-02-01 | 2006-02-01 | 2006-02-01 | 2006-02-01 | 2006-02-01 | 2006-02-01 | 2006-02-01 | 2006-02-01 | 2006-02-01 | 2006-02-01 | 2006-02-01 | 2006-02-01 | 2006-02-01 | 2006-02-01 | 2006-02-01 | 2006-02-01 | 2006-02-01 | 2006-02-01 | 2006-02-01 | 2006-02-01 | 2006-02-01 | 2006-02-01 | 2006-02-01 | 2006-02-01 | 2006-02-01 | 2006-02-01 | 2006-02-01 | 2006-02-01 | 2006-02-01 | 2006-02-01 | 2006-02-01 | 2006-02-01 | 2006-02-01 | 2006-02-01 | 2006-02-01 | 2006-02-01 | 2006-02-01 | 2006-02-01 | 2006-02-01 | 2006-02-01 | 2006-02-01 | 2006-02-01 | 2006-02-01 | 2006-02-01 | 2006-02-01 | 2006-02-01 | 2006-02-01 | 2006-02-01 | 2006-02-01 | 2006-02-01 | 2006-02-01 | 2006-02-01 | 2006-02-01 | 2006-02-01 | 2006-02-01 | 2006-02-01 | 2006-02-01 | 2006-02-01 | 2006-02-01 | 2006-02-01 | 2006-02-01 | 2006-02-01 | 2006-02-01 | 2006-02-01 | 2006-02-01 | 2006-02-01 | 2006-02-01 | 2006-02-01 | 2006-02-01 | 2006-02-01 | 2006-02-01 | 2006-02-01 | 2006-02-01 | 2006-02-01 | 2006-02-01 | 2006-02-01 | 2006-02-01 | 2006-02-01 | 2006-02-01 | 2006-02-01 | 2006-02-01 | 2006-02-01 | 2006-02-01 | 2006-02-01 | 2006-02-01 | 2006-02-01 | 2006-02-01 | 2006-02-01 | 2006-02-01 | 2006-02-01 | 2006-02-01 | 2006-02-01 | 2006-02-01 | 2006-02-01 | 2006-02-01 | 2006-02-01 | 2006-02-01 | 2006-02-01 | 2006-02-01 | 2006-02-01 | 2006-02-01 | 2006-02-01 | 2006-02-01 | 2006-02-01 | 2006-02-01 | 2006-02-01 | 2006-02-01 | 2006-02-01 | 2006-02-01 | 2006-02-01 | 2006-02-01 | 2006-02-01 | 2006-02-01 | 2006-02-01 | 2006-02-01 | 2006-02-01 | 2006-02-01 | 2006-02-01 | 2006-02-01 | 2006-02-01 | 2006-02-01 | 2006-02-01 | 2006-02-01 | 2006-02-01 | 2006-02-01 | 2006-02-01 | 2006-02-01 | 2006-02-01 | 2006-02-01 | 2006-02-01 | 2006-02-01 | 2006-02-01 | 2006-02-01 | 2006-02-01 | 2006-02-01 | 2006-02-01 | 2006-02-01 | 2006-02-01 | 2006-02-01 | 2006-02-01 | 2006-02-01 | 2006-02-01 | 2006-02-01 | 2006-02-01 | 2006-02-01 | 2006-02-01 | 2006-02-01 | 2006-02-01 | 2006-02-01 | 2006-02-01 | 2006-02-01 | 2006-02-01 | 2006-02-01 | 2006-02-01 | 2006-02-01 | 2006-02-01 | 2006-02-01 | 2006-02-01 | 2006-02-01 | 2006-02-01 | 2006-02-01 | 2006-02-01 | 2006-02-01 | 2006-02-01 | 2006-02-01 | 2006-02-01 | 2006-02-01 | 2006-02-01 | 2006-02-01 | 2006-02-01 | 2006-02-01 | 2006-02-01 | 2006-02-01 | 2006-02-01 | 2006-02-01 | 2006-02-01 | 2006-02-01 | 2006-02-01 | 2006-02-01 | 2006-02-01 | 2006-02-01 | 2006-02-01 | 2006-02-01 | 2006-02-01 | 2006-02-01 | 2006-02-01 | 2006-02-01 | 2006-02-01 | 2006-02-01 | 2006-02-01 | 2006-02-01 | 2006-02-01 | 2006-02-01 | 2006-02-01 | 2006-02-01 | 2006-02-01 | 2006-02-01 | 2006-02-01 | 2006-02-01 | 2006-02-01 | 2006-02-01 | 2006-02-01 | 2006-02-01 | 2006-02-01 | 2006-02-01 | 2006-02-01 | 2006-02-01 | 2006-02-01 | 2006-02-01 | 2006-02-01 | 2006-02-01 | 2006-02-01 | 2006-02-01 | 2006-02-01 | 2006-02-01 | 2006-02-01 | 2006-02-01 | 2006-02-01 | 2006-02-01 | 2006-02-01 | 2006-02-01 | 2006-02-01 | 2006-02-01 | 2006-02-01 | 2006-02-01 | 2006-02-01 | 2006-02-01 | 2006-02-01 | 2006-02-01 | 2006-02-01 | 2006-02-01 | 2006-02-01 | 2006-02-01 | 2006-02-01 | 2006-02-01 | 2006-02-01 | 2006-02-01 | 2006-02-01 | 2006-02-01 | 2006-02-01 | 2006-02-01 | 2006-02-01 | 2006-02-01 | 2006-02-01 | 2006-02-01 | 2006-02-01 | 2006-02-01 | 2006-02-01 | 2006-02-01 | 2006-02-01 | 2006-02-01 | 2006-02-01 | 2006-02-01 | 2006-02-01 | 2006-02-01 | 2006-02-01 | 2006-02-01 | 2006-02-01 | 2006-02-01 | 2006-02-01 | 2006-02-01 | 2006-02-01 | 2006-02-01 | 2006-02-01 | 2006-02-01 | 2006-02-01 | 2006-02-01 | 2006-02-01 | 2006-02-01 | 2006-02-01 | 2006-02-01 | 2006-02-01 | 2006-02-01 | 2006-02-01 | 2006-02-01 | 2006-02-01 | 2006-02-01 | 2006-02-01 | 2006-02-01 | 2006-02-01 | 2006-02-01 | 2006-02-01 | 2006-02-01 | 2006-02-01 | 2006-02-01 | 2006-02-01 | 2006-02-01 | 2006-02-01 | 2006-02-01 | 2006-02-01 | 2006-02-01 | 2006-02-01 | 2006-02-01 | 2006-02-01 | 2006-02-01 | 2006-02-01 | 2006-02-01 | 2006-02-01 | 2006-02-01 | 2006-02-01 | 2006-02-01 | 2006-02-01 | 2006-02-01 | 2006-02-01 | 2006-02-01 | 2006-02-01 | 2006-02-01 | 2006-02-01 | 2006-02-01 | 2006-02-01 | 2006-02-01 | 2006-02-01 | 2006-02-01 | 2006-02-01 | 2006-02-01 | 2006-02-01 | 2006-02-01 | 2006-02-01 | 2006-02-01 | 2006-02-01 | 2006-02-01 | 2006-02-01 | 2006-02-01 | 2006-02-01 | 2006-02-01 | 2006-02-01 | 2006-02-01 | 2006-02-01 | 2006-02-01 | 2006-02-01 | 2006-02-01 | 2006-02-01 | 2006-02-01 | 2006-02-01 | 2006-02-01 | 2006-02-01 | 2006-02-01 | 2006-02-01 | 2006-02-01 | 2006-02-01 | 2006-02-01 | 2006-02-01 | 2006-02-01 | 2006-02-01 | 2006-02-01 | 2006-02-01 | 2006-02-01 | 2006-02-01 | 2006-02-01 | 2006-02-01 | 2006-02-01 | 2006-02-01 | 2006-02-01 | 2006-02-01 | 2006-02-01 | 2006-02-01 | 2006-02-01 | 2006-02-01 | 2006-02-01 | 2006-02-01 | 2006-02-01 | 2006-02-01 | 2006-02-01 | 2006-02-01 | 2006-02-01 | 2006-02-01 | 2006-02-01 | 2006-02-01 | 2006-02-01 | 2006-02-01 | 2006-02-01 | 2006-02-01 | 2006-02-01 | 2006-02-01 | 2006-02-01 | 2006-02-01 | 2006-02-01 | 2006-02-01 | 2006-02-01 | 2006-02-01 | 2006-02-01 | 2006-02-01 | 2006-02-01 | 2006-02-01 | 2006-02-01 | 2006-02-01 | 2006-02-01 | 2006-02-01 | 2006-02-01 | 2006-02-01 | 2006-02-01 | 2006-02-01 | 2006-02-01 | 2006-02-01 | 2006-02-01 | 2006-02-01 | 2006-02-01 | 2006-02-01 | 2006-02-01 | 2006-02-01 | 2006-02-01 | 2006-02-01 | 2006-02-01 | 2006-02-01 | 2006-02-01 | 2006-02-01 | 2006-02-01 | 2006-02-01 | 2006-02-01 | 2006-02-01 | 2006-02-01 | 2006-02-01 | 2006-02-01 | 2006-02-01 | 2006-02-01 | 2006-02-01 | 2006-02-01 | 2006-02-01 | 2006-02-01 | 2006-02-01 | 2006-02-01 | 2006-02-01 | 2006-02-01 | 2006-02-01 | 2006-02-01 | 2006-02-01 | 2006-02-01 | 2006-02-01 | 2006-02-01 | 2006-02-01 | 2006-02-01 | 2006-02-01 | 2006-02-01 | 2006-02-01 | 2006-02-01 | 2006-02-01 | 2006-02-01 | 2006-02-01 | 2006-02-01 | 2006-02-01 | 2006-02-01 | 2006-02-01 | 2006-02-01 | 2006-02-01 | 2006-02-01 | 2006-02-01 | 2006-02-01 | 2006-02-01 | 2006-02-01 | 2006-02-01 | 2006-02-01 | 2006-02-01 | 2006-02-01 | 2006-02-01 | 2006-02-01 | 2006-02-01 | 2006-02-01 | 2006-02-01 | 2006-02-01 | 2006-02-01 | 2006-02-01 | 2006-02-01 | 2006-02-01 | 2006-02-01 | 2006-02-01 | 2006-02-01 | 2006-02-01 | 2006-02-01 | 2006-02-01 | 2006-02-01 | 2006-02-01 | 2006-02-01 | 2006-02-01 | 2006-02-01 | 2006-02-01 | 2006-02-01 | 2006-02-01 | 2006-02-01 | 2006-02-01 | 2006-02-01 | 2006-02-01 | 2006-02-01 | 2006-02-01 | 2006-02-01 | 2006-02-01 | 2006-02-01 | 2006-02-01 | 2006-02-01 | 2006-02-01 | 2006-02-01 | 2006-02-01 | 2006-02-01 | 2006-02-01 | 2006-02-01 | 2006-02-01 | 2006-02-01 | 2006-02-01 | 2006-02-01 | 2006-02-01 | 2006-02-01 | 2006-02-01 | 2006-02-01 | 2006-02-01 | 2006-02-01 | 2006-02-01 | 2006-02-01 | 2006-02-01 | 2006-02-01 | 2006-02-01 | 2006-02-01 | 2006-02-01 | 2006-02-01 | 2006-02-01 | 2006-02-01 | 2006-02-01 | 2006-02-01 | 2006-02-01 | 2006-02-01 | 2006-02-01 | 2006-02-01 | 2006-02-01 | 2006-02-01 | 2006-02-01 | 2006-02-01 | 2006-02-01 | 2006-02-01 | 2006-02-01 | 2006-02-01 | 2006-02-01 | 2006-02-01 | 2006-02-01 | 2006-02-01 | 2006-02-01 | 2006-02-01 | 2006-02-01 | 2006-02-01 | 2006-02-01 | 2006-02-01 | 2006-02-01 | 2006-02-01 | 2006-02-01 | 2006-02-01 | 2006-02-01 | 2006-02-01 | 2006-02-01 | 2006-02-01 | 2006-02-01 | 2006-02-01 | 2006-02-01 | 2006-02-01 | 2006-02-01 | 2006-02-01 | 2006-02-01 | 2006-02-01 | 2006-02-01 | 2006-02-01 | 2006-02-01 | 2006-02-01 | 2006-02-01 | 2006-02-01 | 2006-02-01 | 2006-02-01 | 2006-02-01 | 2006-02-01 | 2006-02-01 | 2006-02-01 | 2006-02-01 | 2006-02-01 | 2006-02-01 | 2006-02-01 | 2006-02-01 | 2006-02-01 | 2006-02-01 | 2006-02-01 | 2006-02-01 | 2006-02-01 | 2006-02-01 | 2006-02-01 | 2006-02-01 | 2006-02-01 | 2006-02-01 | 2006-02-01 | 2006-02-01 | 2006-02-01 | 2006-02-01 | 2006-02-01 | 2006-02-01 | 2006-02-01 | 2006-02-01 | 2006-02-01 | 2006-02-01 | 2006-02-01 | 2006-02-01 | 2006-02-01 | 2006-02-01 | 2006-02-01 | 2006-02-01 | 2006-02-01 | 2006-02-01 | 2006-02-01 | 2006-02-01 | 2006-02-01 | 2006-02-01 | 2006-02-01 | 2006-02-01 | 2006-02-01 | 2006-02-01 | 2006-02-01 | 2006-02-01 | 2006-02-01 | 2006-02-01 | 2006-02-01 | 2006-02-01 | 2006-02-01 | 2006-02-01 | 2006-02-01 | 2006-02-01 | 2006-02-01 | 2006-02-01 | 2006-02-01 | 2006-02-01 | 2006-02-01 | 2006-02-01 | 2006-02-01 | 2006-02-01 | 2006-02-01 | 2006-02-01 | 2006-02-01 | 2006-02-01 | 2006-02-01 | 2006-02-01 | 2006-02-01 | 2006-02-01 | 2006-02-01 | 2006-02-01 | 2006-02-01 | 2006-02-01 | 2006-02-01 | 2006-02-01 | 2006-02-01 | 2006-02-01 | 2006-02-01 | 2006-02-01 | 2006-02-01 | 2006-02-01 | 2006-02-01 | 2006-02-01 | 2006-02-01 | 2006-02-01 | 2006-02-01 | 2006-02-01 | 2006-02-01 | 2006-02-01 | 2006-02-01 | 2006-02-01 | 2006-02-01 | 2006-02-01 | 2006-02-01 | 2006-02-01 | 2006-02-01 | 2006-02-01 | 2006-02-01 | 2006-02-01 | 2006-02-01 | 2006-02-01 | 2006-02-01 | 2006-02-01 | 2006-02-01 | 2006-02-01 | 2006-02-01 | 2006-02-01 | 2006-02-01 | 2006-02-01 | 2006-02-01 | 2006-02-01 | 2006-02-01 | 2006-02-01 | 2006-02-01 | 2006-02-01 | 2006-02-01 | 2006-02-01 | 2006-02-01 | 2006-02-01 | 2006-02-01 | 2006-02-01 | 2006-02-01 | 2006-02-01 | 2006-02-01 | 2006-02-01 | 2006-02-01 | 2006-02-01 | 2006-02-01 | 2006-02-01 | 2006-02-01 | 2006-02-01 | 2006-02-01 | 2006-02-01 | 2006-02-01 | 2006-02-01 | 2006-02-01 | 2006-02-01 | 2006-02-01 | 2006-02-01 | 2006-02-01 | 2006-02-01 | 2006-02-01 | 2006-02-01 | 2006-02-01 | 2006-02-01 | 2006-02-01 | 2006-02-01 | 2006-02-01 | 2006-02-01 | 2006-02-01 | 2006-02-01 | 2006-02-01 | 2006-02-01 | 2006-02-01 | 2006-02-01 | 2006-02-01 | 2006-02-01 | 2006-02-01 | 2006-02-01 | 2006-02-01 | 2006-02-01 | 2006-02-01 | 2006-02-01 | 2006-02-01 | 2006-02-01 | 2006-02-01 | 2006-02-01 | 2006-02-01 | 2006-02-01 | 2006-02-01 | 2006-02-01 | 2006-02-01 | 2006-02-01 | 2006-02-01 | 2006-02-01 | 2006-02-01 | 2006-02-01 | 2006-02-01 | 2006-02-01 | 2006-02-01 | 2006-02-01 | 2006-02-01 | 2006-02-01 | 2006-02-01 | 2006-02-01 | 2006-02-01 | 2006-02-01 | 2006-02-01 | 2006-02-01 | 2006-02-01 | 2006-02-01 | 2006-02-01 | 2006-02-01 | 2006-02-01 | 2006-02-01 | 2006-02-01 | 2006-02-01 | 2006-02-01 | 2006-02-01 | 2006-02-01 | 2006-02-01 | 2006-02-01 | 2006-02-01 | 2006-02-01 | 2006-02-01 | 2006-02-01 | 2006-02-01 | 2006-02-01 | 2006-02-01 | 2006-02-01 | 2006-02-01 | 2006-02-01 | 2006-02-01 | 2006-02-01 | 2006-02-01 | 2006-02-01 | 2006-02-01 | 2006-02-01 | 2006-02-01 | 2006-02-01 | 2006-02-01 | 2006-02-01 | 2006-02-01 | 2006-02-01 | 2006-02-01 | 2006-02-01 | 2006-02-01 | 2006-02-01 | 2006-02-01 | 2006-02-01 | 2006-02-01 | 2006-02-01 | 2006-02-01 | 2006-02-01 | 2006-02-01 | 2006-02-01 | 2006-02-01 | 2006-02-01 | 2006-02-01 | 2006-02-01 | 2006-02-01 | 2006-02-01 | 2006-02-01 | 2006-02-01 | 2006-02-01 | 2006-02-01 | 2006-02-01 | 2006-02-01 | 2006-02-01 | 2006-02-01 | 2006-02-01 | 2006-02-01 | 2006-02-01 | 2006-02-01 | 2006-02-01 | 2006-02-01 | 2006-02-01 | 2006-02-01 | 2006-02-01 | 2006-02-01 | 2006-02-01 | 2006-02-01 | 2006-02-01 | 2006-02-01 | 2006-02-01 | 2006-02-01 | 2006-02-01 | 2006-02-01 | 2006-02-01 | 2006-02-01 | 2006-02-01 | 2006-02-01 | 2006-02-01 | 2006-02-01 | 2006-02-01 | 2006-02-01 | 2006-02-01 | 2006-02-01 | 2006-02-01 | 2006-02-01 | 2006-02-01 | 2006-02-01 | 2006-02-01 | 2006-02-01 | 2006-02-01 | 2006-02-01 | 2006-02-01 | 2006-02-01 | 2006-02-01 | 2006-02-01 | 2006-02-01 | 2006-02-01 | 2006-02-01 | 2006-02-01 | 2006-02-01 | 2006-02-01 | 2006-02-01 | 2006-02-01 | 2006-02-01 | 2006-02-01 | 2006-02-01 | 2006-02-01 | 2006-02-01 | 2006-02-01 | 2006-02-01 | 2006-02-01 | 2006-02-01 | 2006-02-01 | 2006-02-01 | 2006-02-01 | 2006-02-01 | 2006-02-01 | 2006-02-01 | 2006-02-01 | 2006-02-01 | 2006-02-01 | 2006-02-01 | 2006-02-01 | 2006-02-01 | 2006-02-01 | 2006-02-01 | 2006-02-01 | 2006-02-01 | 2006-02-01 | 2006-02-01 | 2006-02-01 | 2006-02-01 | 2006-02-01 | 2006-02-01 | 2006-02-01 | 2006-02-01 | 2006-02-01 | 2006-02-01 | 2006-02-01 | 2006-02-01 | 2006-02-01 | 2006-02-01 | 2006-02-01 | 2006-02-01 | 2006-02-01 | 2006-02-01 | 2006-02-01 | 2006-02-01 | 2006-02-01 | 2006-02-01 | 2006-02-01 | 2006-02-01 | 2006-02-01 | 2006-02-01 | 2006-02-01 | 2006-02-01 | 2006-02-01 | 2006-02-01 | 2006-02-01 | 2006-02-01 | 2006-02-01 | 2006-02-01 | 2006-02-01 | 2006-02-01 | 2006-02-01 | 2006-02-01 | 2006-02-01 | 2006-02-01 | 2006-02-01 | 2006-02-01 | 2006-02-01 | 2006-02-01 | 2006-02-01 | 2006-02-01 | 2006-02-01 | 2006-02-01 | 2006-02-01 | 2006-02-01 | 2006-02-01 | 2006-02-01 | 2006-02-01 | 2006-02-01 | 2006-02-01 | 2006-02-01 | 2006-02-01 | 2006-02-01 | 2006-02-01 | 2006-02-01 | 2006-02-01 | 2006-02-01 | 2006-02-01 | 2006-02-01 | 2006-02-01 | 2006-02-01 | 2006-02-01 | 2006-02-01 | 2006-02-01 | 2006-02-01 | 2006-02-01 | 2006-02-01 | 2006-02-01 | 2006-02-01 | 2006-02-01 | 2006-02-01 | 2006-02-01 | 2006-02-01 | 2006-02-01 | 2006-02-01 | 2006-02-01 | 2006-02-01 | 2006-02-01 | 2006-02-01 | 2006-02-01 | 2006-02-01 | 2006-02-01 | 2006-02-01 | 2006-02-01 | 2006-02-01 | 2006-02-01 | 2006-02-01 | 2006-02-01 | 2006-02-01 | 2006-02-01 | 2006-02-01 | 2006-02-01 | 2006-02-01 | 2006-02-01 | 2006-02-01 | 2006-02-01 | 2006-02-01 | 2006-02-01 | 2006-02-01 | 2006-02-01 | 2006-02-01 | 2006-02-01 | 2006-02-01 | 2006-02-01 | 2006-02-01 | 2006-02-01 | 2006-02-01 | 2006-02-01 | 2006-02-01 | 2006-02-01 | 2006-02-01 | 2006-02-01 | 2006-02-01 | 2006-02-01 | 2006-02-01 | 2006-02-01 | 2006-02-01 | 2006-02-01 | 2006-02-01 | 2006-02-01 | 2006-02-01 | 2006-02-01 | 2006-02-01 | 2006-02-01 | 2006-02-01 | 2006-02-01 | 2006-02-01 | 2006-02-01 | 2006-02-01 | 2006-02-01 | 2006-02-01 | 2006-02-01 | 2006-02-01 | 2006-02-01 | 2006-02-01 | 2006-02-01 | 2006-02-01 | 2006-02-01 | 2006-02-01 | 2006-02-01 | 2006-02-01 | 2006-02-01 | 2006-02-01 | 2006-02-01 | 2006-02-01 | 2006-02-01 | 2006-02-01 | 2006-02-01 | 2006-02-01 | 2006-02-01 | 2006-02-01 | 2006-02-01 | 2006-02-01 | 2006-02-01 | 2006-02-01 | 2006-02-01 | 2006-02-01 | 2006-02-01 | 2006-02-01 | 2006-02-01 | 2006-02-01 | 2006-02-01 | 2006-02-01 | 2006-02-01 | 2006-02-01 | 2006-02-01 | 2006-02-01 | 2006-02-01 | 2006-02-01 | 2006-02-01 | 2006-02-01 | 2006-02-01 | 2006-02-01 | 2006-02-01 | 2006-02-01 | 2006-02-01 | 2006-02-01 | 2006-02-01 | 2006-02-01 | 2006-02-01 | 2006-02-01 | 2006-02-01 | 2006-02-01 | 2006-02-01 | 2006-02-01 | 2006-02-01 | 2006-02-01 | 2006-02-01 | 2006-02-01 | 2006-02-01 | 2006-02-01 | 2006-02-01 | 2006-02-01 | 2006-02-01 | 2006-02-01 | 2006-02-01 | 2006-02-01 | 2006-02-01 | 2006-02-01 | 2006-02-01 | 2006-02-01 | 2006-02-01 | 2006-02-01 | 2006-02-01 | 2006-02-01 | 2006-02-01 | 2006-02-01 | 2006-02-01 | 2006-02-01 | 2006-02-01 | 2006-02-01 | 2006-02-01 | 2006-02-01 | 2006-02-01 | 2006-02-01 | 2006-02-01 | 2006-02-01 | 2006-02-01 | 2006-02-01 | 2006-02-01 | 2006-02-01 | 2006-02-01 | 2006-02-01 | 2006-02-01 | 2006-02-01 | 2006-02-01 | 2006-02-01 | 2006-02-01 | 2006-02-01 | 2006-02-01 | 2006-02-01 | 2006-02-01 | 2006-02-01 | 2006-02-01 | 2006-02-01 | 2006-02-01 | 2006-02-01 | 2006-02-01 | 2006-02-01 | 2006-02-01 | 2006-02-01 | 2006-02-01 | 2006-02-01 | 2006-02-01 | 2006-02-01 | 2006-02-01 | 2006-02-01 | 2006-02-01 | 2006-02-01 | 2006-02-01 | 2006-02-01 | 2006-02-01 | 2006-02-01 | 2006-02-01 | 2006-02-01 | 2006-02-01 | 2006-02-01 | 2006-02-01 | 2006-02-01 | 2006-02-01 | 2006-02-01 | 2006-02-01 | 2006-02-01 | 2006-02-01 | 2006-02-01 | 2006-02-01 | 2006-02-01 | 2006-02-01 | 2006-02-01 | 2006-02-01 | 2006-02-01 | 2006-02-01 | 2006-02-01 | 2006-02-01 | 2006-02-01 | 2006-02-01 | 2006-02-01 | 2006-02-01 | 2006-02-01 | 2006-02-01 | 2006-02-01 | 2006-02-01 | 2006-02-01 | 2006-02-01 | 2006-02-01 | 2006-02-01 | 2006-02-01 | 2006-02-01 | 2006-02-01 | 2006-02-01 | 2006-02-01 | 2006-02-01 | 2006-02-01 | 2006-02-01 | 2006-02-01 | 2006-02-01 | 2006-02-01 | 2006-02-01 | 2006-02-01 | 2006-02-01 | 2006-02-01 | 2006-02-01 | 2006-02-01 | 2006-02-01 | 2006-02-01 | 2006-02-01 | 2006-02-01 | 2006-02-01 | 2006-02-01 | 2006-02-01 | 2006-02-01 | 2006-02-01 | 2006-02-01 | 2006-02-01 | 2006-02-01 | 2006-02-01 | 2006-02-01 | 2006-02-01 | 2006-02-01 | 2006-02-01 | 2006-02-01 | 2006-02-01 | 2006-02-01 | 2006-02-01 | 2006-02-01 | 2006-02-01 | 2006-02-01 | 2006-02-01 | 2006-02-01 | 2006-02-01 | 2006-02-01 | 2006-02-01 | 2006-02-01 | 2006-02-01 | 2006-02-01 | 2006-02-01 | 2006-02-01 | 2006-02-01 | 2006-02-01 | 2006-02-01 | 2006-02-01 | 2006-02-01 | 2006-02-01 | 2006-02-01 | 2006-02-01 | 2006-02-01 | 2006-02-01 | 2006-02-01 | 2006-02-01 | 2006-02-01 | 2006-02-01 | 2006-02-01 | 2006-02-01 | 2006-02-01 | 2006-02-01 | 2006-02-01 | 2006-02-01 | 2006-02-01 | 2006-02-01 | 2006-02-01 | 2006-02-01 | 2006-02-01 | 2006-02-01 | 2006-02-01 | 2006-02-01 | 2006-02-01 | 2006-02-01 | 2006-02-01 | 2006-02-01 | 2006-02-01 | 2006-02-01 | 2006-02-01 | 2006-02-01 | 2006-02-01 | 2006-02-01 | 2006-02-01 | 2006-02-01 | 2006-02-01 | 2006-02-01 | 2006-02-01 | 2006-02-01 | 2006-02-01 | 2006-02-01 | 2006-02-01 | 2006-02-01 | 2006-02-01 | 2006-02-01 | 2006-02-01 | 2006-02-01 | 2006-02-01 | 2006-02-01 | 2006-02-01 | 2006-02-01 | 2006-02-01 | 2006-02-01 | 2006-02-01 | 2006-02-01 | 2006-02-01 | 2006-02-01 | 2006-02-01 | 2006-02-01 | 2006-02-01 | 2006-02-01 | 2006-02-01 | 2006-02-01 | 2006-02-01 | 2006-02-01 | 2006-02-01 | 2006-02-01 | 2006-02-01 | 2006-02-01 | 2006-02-01 | 2006-02-01 | 2006-02-01 | 2006-02-01 | 2006-02-01 | 2006-02-01 | 2006-02-01 | 2006-02-01 | 2006-02-01 | 2006-02-01 | 2006-02-01 | 2006-02-01 | 2006-02-01 | 2006-02-01 | 2006-02-01 | 2006-02-01 | 2006-02-01 | 2006-02-01 | 2006-02-01 | 2006-02-01 | 2006-02-01 | 2006-02-01 | 2006-02-01 | 2006-02-01 | 2006-02-01 | 2006-02-01 | 2006-02-01 | 2006-02-01 | 2006-02-01 | 2006-02-01 | 2006-02-01 | 2006-02-01 | 2006-02-01 | 2006-02-01 | 2006-02-01 | 2006-02-01 | 2006-02-01 | 2006-02-01 | 2006-02-01 | 2006-02-01 | 2006-02-01 | 2006-02-01 | 2006-02-01 | 2006-02-01 | 2006-02-01 | 2006-02-01 | 2006-02-01 | 2006-02-01 | 2006-02-01 | 2006-02-01 | 2006-02-01 | 2006-02-01 | 2006-02-01 | 2006-02-01 | 2006-02-01 | 2006-02-01 | 2006-02-01 | 2006-02-01 | 2006-02-01 | 2006-02-01 | 2006-02-01 | 2006-02-01 | 2006-02-01 | 2006-02-01 | 2006-02-01 | 2006-02-01 | 2006-02-01 | 2006-02-01 | 2006-02-01 | 2006-02-01 | 2006-02-01 | 2006-02-01 | 2006-02-01 | 2006-02-01 | 2006-02-01 | 2006-02-01 | 2006-02-01 | 2006-02-01 | 2006-02-01 | 2006-02-01 | 2006-02-01 | 2006-02-01 | 2006-02-01 | 2006-02-01 | 2006-02-01 | 2006-02-01 | 2006-02-01 | 2006-02-01 | 2006-02-01 | 2006-02-01 | 2006-02-01 | 2006-02-01 | 2006-02-01 | 2006-02-01 | 2006-02-01 | 2006-02-01 | 2006-02-01 | 2006-02-01 | 2006-02-01 | 2006-02-01 | 2006-02-01 | 2006-02-01 | 2006-02-01 | 2006-02-01 | 2006-02-01 | 2006-02-01 | 2006-02-01 | 2006-02-01 | 2006-02-01 | 2006-02-01 | 2006-02-01 | 2006-02-01 | 2006-02-01 | 2006-02-01 | 2006-02-01 | 2006-02-01 | 2006-02-01 | 2006-02-01 | 2006-02-01 | 2006-02-01 | 2006-02-01 | 2006-02-01 | 2006-02-01 | 2006-02-01 | 2006-02-01 | 2006-02-01 | 2006-02-01 | 2006-02-01 | 2006-02-01 | 2006-02-01 | 2006-02-01 | 2006-02-01 | 2006-02-01 | 2006-02-01 | 2006-02-01 | 2006-02-01 | 2006-02-01 | 2006-02-01 | 2006-02-01 | 2006-02-01 | 2006-02-01 | 2006-02-01 | 2006-02-01 | 2006-02-01 | 2006-02-01 | 2006-02-01 | 2006-02-01 | 2006-02-01 | 2006-02-01 | 2006-02-01 | 2006-02-01 | 2006-02-01 | 2006-02-01 | 2006-02-01 | 2006-02-01 | 2006-02-01 | 2006-02-01 | 2006-02-01 | 2006-02-01 | 2006-02-01 | 2006-02-01 | 2006-02-01 | 2006-02-01 | 2006-02-01 | 2006-02-01 | 2006-02-01 | 2006-02-01 | 2006-02-01 | 2006-02-01 | 2006-02-01 | 2006-02-01 | 2006-02-01 | 2006-02-01 | 2006-02-01 | 2006-02-01 | 2006-02-01 | 2006-02-01 | 2006-02-01 | 2006-02-01 | 2006-02-01 | 2006-02-01 | 2006-02-01 | 2006-02-01 | 2006-02-01 | 2006-02-01 | 2006-02-01 | 2006-02-01 | 2006-02-01 | 2006-02-01 | 2006-02-01 | 2006-02-01 | 2006-02-01 | 2006-02-01 | 2006-02-01 | 2006-02-01 | 2006-02-01 | 2006-02-01 | 2006-02-01 | 2006-02-01 | 2006-02-01 | 2006-02-01 | 2006-02-01 | 2006-02-01 | 2006-02-01 | 2006-02-01 | 2006-02-01 | 2006-02-01 | 2006-02-01 | 2006-02-01 | 2006-02-01 | 2006-02-01 | 2006-02-01 | 2006-02-01 | 2006-02-01 | 2006-02-01 | 2006-02-01 | 2006-02-01 | 2006-02-01 | 2006-02-01 | 2006-02-01 | 2006-02-01 | 2006-02-01 | 2006-02-01 | 2006-02-01 | 2006-02-01 | 2006-02-01 | 2006-02-01 | 2006-02-01 | 2006-02-01 | 2006-02-01 | 2006-02-01 | 2006-02-01 | 2006-02-01 | 2006-02-01 | 2006-02-01 | 2006-02-01 | 2006-02-01 | 2006-02-01 | 2006-02-01 | 2006-02-01 | 2006-02-01 | 2006-02-01 | 2006-02-01 | 2006-02-01 | 2006-02-01 | 2006-02-01 | 2006-02-01 | 2006-02-01 | 2006-02-01 | 2006-02-01 | 2006-02-01 | 2006-02-01 | 2006-02-01 | 2006-02-01 | 2006-02-01 | 2006-02-01 | 2006-02-01 | 2006-02-01 | 2006-02-01 | 2006-02-01 | 2006-02-01 | 2006-02-01 | 2006-02-01 | 2006-02-01 | 2006-02-01 | 2006-02-01 | 2006-02-01 | 2006-02-01 | 2006-02-01 | 2006-02-01 | 2006-02-01 | 2006-02-01 | 2006-02-01 | 2006-02-01 | 2006-02-01 | 2006-02-01 | 2006-02-01 | 2006-02-01 | 2006-02-01 | 2006-02-01 | 2006-02-01 | 2006-02-01 | 2006-02-01 | 2006-02-01 | 2006-02-01 | 2006-02-01 | 2006-02-01 | 2006-02-01 | 2006-02-01 | 2006-02-01 | 2006-02-01 | 2006-02-01 | 2006-02-01 | 2006-02-01 | 2006-02-01 | 2006-02-01 | 2006-02-01 | 2006-02-01 | 2006-02-01 | 2006-02-01 | 2006-02-01 | 2006-02-01 | 2006-02-01 | 2006-02-01 | 2006-02-01 | 2006-02-01 | 2006-02-01 | 2006-02-01 | 2006-02-01 | 2006-02-01 | 2006-02-01 | 2006-02-01 | 2006-02-01 | 2006-02-01 | 2006-02-01 | 2006-02-01 | 2006-02-01 | 2006-02-01 | 2006-02-01 | 2006-02-01 | 2006-02-01 | 2006-02-01 | 2006-02-01 | 2006-02-01 | 2006-02-01 | 2006-02-01 | 2006-02-01 | 2006-02-01 | 2006-02-01 | 2006-02-01 | 2006-02-01 | 2006-02-01 | 2006-02-01 | 2006-02-01 | 2006-02-01 | 2006-02-01 | 2006-02-01 | 2006-02-01 | 2006-02-01 | 2006-02-01 | 2006-02-01 | 2006-02-01 | 2006-02-01 | 2006-02-01 | 2006-02-01 | 2006-02-01 | 2006-02-01 | 2006-02-01 | 2006-02-01 | 2006-02-01 | 2006-02-01 | 2006-02-01 | 2006-02-01 | 2006-02-01 | 2006-02-01 | 2006-02-01 | 2006-02-01 | 2006-02-01 | 2006-02-01 | 2006-02-01 | 2006-02-01 | 2006-02-01 | 2006-02-01 | 2006-02-01 | 2006-02-01 | 2006-02-01
2006-03-02 | 0.0011999 | 0.0048902 | 0.0010548 | 0.052242 | 0.44735 | 0 | 14.5323 | 25.5645 | 0.0011437 | 0.0055862 | 5.6187e-05 | 4.7601e-05 | 4.7601e-05 | 31 | 32.7 | 8.3385 | 37.1963 | 1.4756 | 320.1811 | 48.1877 | 23.8114 | [5 empty] | -4.4962 | 2006-03-02 | 2006-03-02 | 2006-03-02 | 2006-03-02 | 2006-03-02 | 2006-03-02 | 2006-03-02 | 2006-03-02 | 2006-03-02 | 2006-03-02 | 2006-03-02 | 2006-03-02 | 2006-03-02 | 2006-03-02 | 2006-03-02 | 2006-03-02 | 2006-03-02 | 2006-03-02 | 2006-03-02 | 2006-03-02 | 2006-03-02 | 2006-03-02 | 2006-03-02 | 2006-03-02 | 2006-03-02 | 2006-03-02 | 2006-03-02 | 2006-03-02 | 2006-03-02 | 2006-03-02 | 2006-03-02 | 2006-03-02 | 2006-03-02 | 2006-03-02 | 2006-03-02 | 2006-03-02 | 2006-03-02 | 2006-03-02 | 2006-03-02 | 2006-03-02 | 2006-03-02 | 2006-03-02 | 2006-03-02 | 2006-03-02 | 2006-03-02 | 2006-03-02 | 2006-03-02 | 2006-03-02 | 2006-03-02 | 2006-03-02 | 2006-03-02 | 2006-03-02 | 2006-03-02 | 2006-03-02 | 2006-03-02 | 2006-03-02 | 2006-03-02 | 2006-03-02 | 2006-03-02 | 2006-03-02 | 2006-03-02 | 2006-03-02 | 2006-03-02 | 2006-03-02 | 2006-03-02 | 2006-03-02 | 2006-03-02 | 2006-03-02 | 2006-03-02 | 2006-03-02 | 2006-03-02 | 2006-03-02 | 2006-03-02 | 2006-03-02 | 2006-03-02 | 2006-03-02 | 2006-03-02 | 2006-03-02 | 2006-03-02 | 2006-03-02 | 2006-03-02 | 2006-03-02 | 2006-03-02 | 2006-03-02 | 2006-03-02 | 2006-03-02 | 2006-03-02 | 2006-03-02 | 2006-03-02 | 2006-03-02 | 2006-03-02 | 2006-03-02 | 2006-03-02 | 2006-03-02 | 2006-03-02 | 2006-03-02 | 2006-03-02 | 2006-03-02 | 2006-03-02 | 2006-03-02 | 2006-03-02 | 2006-03-02 | 2006-03-02 | 2006-03-02 | 2006-03-02 | 2006-03-02 | 2006-03-02 | 2006-03-02 | 2006-03-02 | 2006-03-02 | 2006-03-02 | 2006-03-02 | 2006-03-02 | 2006-03-02 | 2006-03-02 | 2006-03-02 | 2006-03-02 | 2006-03-02 | 2006-03-02 | 2006-03-02 | 2006-03-02 | 2006-03-02 | 2006-03-02 | 2006-03-02 | 2006-03-02 | 2006-03-02 | 2006-03-02 | 2006-03-02 | 2006-03-02 | 2006-03-02 | 2006-03-02 | 2006-03-02 | 2006-03-02 | 2006-03-02 | 2006-03-02 | 2006-03-02 | 2006-03-02 | 2006-03-02 | 2006-03-02 | 2006-03-02 | 2006-03-02 | 2006-03-02 | 2006-03-02 | 2006-03-02 | 2006-03-02 | 2006-03-02 | 2006-03-02 | 2006-03-02 | 2006-03-02 | 2006-03-02 | 2006-03-02 | 2006-03-02 | 2006-03-02 | 2006-03-02 | 2006-03-02 | 2006-03-02 | 2006-03-02 | 2006-03-02 | 2006-03-02 | 2006-03-02 | 2006-03-02 | 2006-03-02 | 2006-03-02 | 2006-03-02 | 2006-03-02 | 2006-03-02 | 2006-03-02 | 2006-03-02 | 2006-03-02 | 2006-03-02 | 2006-03-02 | 2006-03-02 | 2006-03-02 | 2006-03-02 | 2006-03-02 | 2006-03-02 | 2006-03-02 | 2006-03-02 | 2006-03-02 | 2006-03-02 | 2006-03-02 | 2006-03-02 | 2006-03-02 | 2006-03-02 | 2006-03-02 | 2006-03-02 | 2006-03-02 | 2006-03-02 | 2006-03-02 | 2006-03-02 | 2006-03-02 | 2006-03-02 | 2006-03-02 | 2006-03-02 | 2006-03-02 | 2006-03-02 | 2006-03-02 | 2006-03-02 | 2006-03-02 | 2006-03-02 | 2006-03-02 | 2006-03-02 | 2006-03-02 | 2006-03-02 | 2006-03-02 | 2006-03-02 | 2006-03-02 | 2006-03-02 | 2006-03-02 | 2006-03-02 | 2006-03-02 | 2006-03-02 | 2006-03-02 | 2006-03-02 | 2006-03-02 | 2006-03-02 | 2006-03-02 | 2006-03-02 | 2006-03-02 | 2006-03-02 | 2006-03-02 | 2006-03-02 | 2006-03-02 | 2006-03-02 | 2006-03-02 | 2006-03-02 | 2006-03-02 | 2006-03-02 | 2006-03-02 | 2006-03-02 | 2006-03-02 | 2006-03-02 | 2006-03-02 | 2006-03-02 | 2006-03-02 | 2006-03-02 | 2006-03-02 | 2006-03-02 | 2006-03-02 | 2006-03-02 | 2006-03-02 | 2006-03-02 | 2006-03-02 | 2006-03-02 | 2006-03-02 | 2006-03-02 | 2006-03-02 | 2006-03-02 | 2006-03-02 | 2006-03-02 | 2006-03-02 | 2006-03-02 | 2006-03-02 | 2006-03-02 | 2006-03-02 | 2006-03-02 | 2006-03-02 | 2006-03-02 | 2006-03-02 | 2006-03-02 | 2006-03-02 | 2006-03-02 | 2006-03-02 | 2006-03-02 | 2006-03-02 | 2006-03-02 | 2006-03-02 | 2006-03-02 | 2006-03-02 | 2006-03-02 | 2006-03-02 | 2006-03-02 | 2006-03-02 | 2006-03-02 | 2006-03-02 | 2006-03-02 | 2006-03-02 | 2006-03-02 | 2006-03-02 | 2006-03-02 | 2006-03-02 | 2006-03-02 | 2006-03-02 | 2006-03-02 | 2006-03-02 | 2006-03-02 | 2006-03-02 | 2006-03-02 | 2006-03-02 | 2006-03-02 | 2006-03-02 | 2006-03-02 | 2006-03-02 | 2006-03-02 | 2006-03-02 | 2006-03-02 | 2006-03-02 | 2006-03-02 | 2006-03-02 | 2006-03-02 | 2006-03-02 | 2006-03-02 | 2006-03-02 | 2006-03-02 | 2006-03-02 | 2006-03-02 | 2006-03-02 | 2006-03-02 | 2006-03-02 | 2006-03-02 | 2006-03-02 | 2006-03-02 | 2006-03-02 | 2006-03-02 | 2006-03-02 | 2006-03-02 | 2006-03-02 | 2006-03-02 | 2006-03-02 | 2006-03-02 | 2006-03-02 | 2006-03-02 | 2006-03-02 | 2006-03-02 | 2006-03-02 | 2006-03-02 | 2006-03-02 | 2006-03-02 | 2006-03-02 | 2006-03-02 | 2006-03-02 | 2006-03-02 | 2006-03-02 | 2006-03-02 | 2006-03-02 | 2006-03-02 | 2006-03-02 | 2006-03-02 | 2006-03-02 | 2006-03-02 | 2006-03-02 | 2006-03-02 | 2006-03-02 | 2006-03-02 | 2006-03-02 | 2006-03-02 | 2006-03-02 | 2006-03-02 | 2006-03-02 | 2006-03-02 | 2006-03-02 | 2006-03-02 | 2006-03-02 | 2006-03-02 | 2006-03-02 | 2006-03-02 | 2006-03-02 | 2006-03-02 | 2006-03-02 | 2006-03-02 | 2006-03-02 | 2006-03-02 | 2006-03-02 | 2006-03-02 | 2006-03-02 | 2006-03-02 | 2006-03-02 | 2006-03-02 | 2006-03-02 | 2006-03-02 | 2006-03-02 | 2006-03-02 | 2006-03-02 | 2006-03-02 | 2006-03-02 | 2006-03-02 | 2006-03-02 | 2006-03-02 | 2006-03-02 | 2006-03-02 | 2006-03-02 | 2006-03-02 | 2006-03-02 | 2006-03-02 | 2006-03-02 | 2006-03-02 | 2006-03-02 | 2006-03-02 | 2006-03-02 | 2006-03-02 | 2006-03-02 | 2006-03-02 | 2006-03-02 | 2006-03-02 | 2006-03-02 | 2006-03-02 | 2006-03-02 | 2006-03-02 | 2006-03-02 | 2006-03-02 | 2006-03-02 | 2006-03-02 | 2006-03-02 | 2006-03-02 | 2006-03-02 | 2006-03-02 | 2006-03-02 | 2006-03-02 | 2006-03-02 | 2006-03-02 | 2006-03-02 | 2006-03-02 | 2006-03-02 | 2006-03-02 | 2006-03-02 | 2006-03-02 | 2006-03-02 | 2006-03-02 | 2006-03-02 | 2006-03-02 | 2006-03-02 | 2006-03-02 | 2006-03-02 | 2006-03-02 | 2006-03-02 | 2006-03-02 | 2006-03-02 | 2006-03-02 | 2006-03-02 | 2006-03-02 | 2006-03-02 | 2006-03-02 | 2006-03-02 | 2006-03-02 | 2006-03-02 | 2006-03-02 | 2006-03-02 | 2006-03-02 | 2006-03-02 | 2006-03-02 | 2006-03-02 | 2006-03-02 | 2006-03-02 | 2006-03-02 | 2006-03-02 | 2006-03-02 | 2006-03-02 | 2006-03-02 | 2006-03-02 | 2006-03-02 | 2006-03-02 | 2006-03-02 | 2006-03-02 | 2006-03-02 | 2006-03-02 | 2006-03-02 | 2006-03-02 | 2006-03-02 | 2006-03-02 | 2006-03-02 | 2006-03-02 | 2006-03-02 | 2006-03-02 | 2006-03-02 | 2006-03-02 | 2006-03-02 | 2006-03-02 | 2006-03-02 | 2006-03-02 | 2006-03-02 | 2006-03-02 | 2006-03-02 | 2006-03-02 | 2006-03-02 | 2006-03-02 | 2006-03-02 | 2006-03-02 | 2006-03-02 | 2006-03-02 | 2006-03-02 | 2006-03-02 | 2006-03-02 | 2006-03-02 | 2006-03-02 | 2006-03-02 | 2006-03-02 | 2006-03-02 | 2006-03-02 | 2006-03-02 | 2006-03-02 | 2006-03-02 | 2006-03-02 | 2006-03-02 | 2006-03-02 | 2006-03-02 | 2006-03-02 | 2006-03-02 | 2006-03-02 | 2006-03-02 | 2006-03-02 | 2006-03-02 | 2006-03-02 | 2006-03-02 | 2006-03-02 | 2006-03-02 | 2006-03-02 | 2006-03-02 | 2006-03-02 | 2006-03-02 | 2006-03-02 | 2006-03-02 | 2006-03-02 | 2006-03-02 | 2006-03-02 | 2006-03-02 | 2006-03-02 | 2006-03-02 | 2006-03-02 | 2006-03-02 | 2006-03-02 | 2006-03-02 | 2006-03-02 | 2006-03-02 | 2006-03-02 | 2006-03-02 | 2006-03-02 | 2006-03-02 | 2006-03-02 | 2006-03-02 | 2006-03-02 | 2006-03-02 | 2006-03-02 | 2006-03-02 | 2006-03-02 | 2006-03-02 | 2006-03-02 | 2006-03-02 | 2006-03-02 | 2006-03-02 | 2006-03-02 | 2006-03-02 | 2006-03-02 | 2006-03-02 | 2006-03-02 | 2006-03-02 | 2006-03-02 | 2006-03-02 | 2006-03-02 | 2006-03-02 | 2006-03-02 | 2006-03-02 | 2006-03-02 | 2006-03-02 | 2006-03-02 | 2006-03-02 | 2006-03-02 | 2006-03-02 | 2006-03-02 | 2006-03-02 | 2006-03-02 | 2006-03-02 | 2006-03-02 | 2006-03-02 | 2006-03-02 | 2006-03-02 | 2006-03-02 | 2006-03-02 | 2006-03-02 | 2006-03-02 | 2006-03-02 | 2006-03-02 | 2006-03-02 | 2006-03-02 | 2006-03-02 | 2006-03-02 | 2006-03-02 | 2006-03-02 | 2006-03-02 | 2006-03-02 | 2006-03-02 | 2006-03-02 | 2006-03-02 | 2006-03-02 | 2006-03-02 | 2006-03-02 | 2006-03-02 | 2006-03-02 | 2006-03-02 | 2006-03-02 | 2006-03-02 | 2006-03-02 | 2006-03-02 | 2006-03-02 | 2006-03-02 | 2006-03-02 | 2006-03-02 | 2006-03-02 | 2006-03-02 | 2006-03-02 | 2006-03-02 | 2006-03-02 | 2006-03-02 | 2006-03-02 | 2006-03-02 | 2006-03-02 | 2006-03-02 | 2006-03-02 | 2006-03-02 | 2006-03-02 | 2006-03-02 | 2006-03-02 | 2006-03-02 | 2006-03-02 | 2006-03-02 | 2006-03-02 | 2006-03-02 | 2006-03-02 | 2006-03-02 | 2006-03-02 | 2006-03-02 | 2006-03-02 | 2006-03-02 | 2006-03-02 | 2006-03-02 | 2006-03-02 | 2006-03-02 | 2006-03-02 | 2006-03-02 | 2006-03-02 | 2006-03-02 | 2006-03-02 | 2006-03-02 | 2006-03-02 | 2006-03-02 | 2006-03-02 | 2006-03-02 | 2006-03-02 | 2006-03-02 | 2006-03-02 | 2006-03-02 | 2006-03-02 | 2006-03-02 | 2006-03-02 | 2006-03-02 | 2006-03-02 | 2006-03-02 | 2006-03-02 | 2006-03-02 | 2006-03-02 | 2006-03-02 | 2006-03-02 | 2006-03-02 | 2006-03-02 | 2006-03-02 | 2006-03-02 | 2006-03-02 | 2006-03-02 | 2006-03-02 | 2006-03-02 | 2006-03-02 | 2006-03-02 | 2006-03-02 | 2006-03-02 | 2006-03-02 | 2006-03-02 | 2006-03-02 | 2006-03-02 | 2006-03-02 | 2006-03-02 | 2006-03-02 | 2006-03-02 | 2006-03-02 | 2006-03-02 | 2006-03-02 | 2006-03-02 | 2006-03-02 | 2006-03-02 | 2006-03-02 | 2006-03-02 | 2006-03-02 | 2006-03-02 | 2006-03-02 | 2006-03-02 | 2006-03-02 | 2006-03-02 | 2006-03-02 | 2006-03-02 | 2006-03-02 | 2006-03-02 | 2006-03-02 | 2006-03-02 | 2006-03-02 | 2006-03-02 | 2006-03-02 | 2006-03-02 | 2006-03-02 | 2006-03-02 | 2006-03-02 | 2006-03-02 | 2006-03-02 | 2006-03-02 | 2006-03-02 | 2006-03-02 | 2006-03-02 | 2006-03-02 | 2006-03-02 | 2006-03-02 | 2006-03-02 | 2006-03-02 | 2006-03-02 | 2006-03-02 | 2006-03-02 | 2006-03-02 | 2006-03-02 | 2006-03-02 | 2006-03-02 | 2006-03-02 | 2006-03-02 | 2006-03-02 | 2006-03-02 | 2006-03-02 | 2006-03-02 | 2006-03-02 | 2006-03-02 | 2006-03-02 | 2006-03-02 | 2006-03-02 | 2006-03-02 | 2006-03-02 | 2006-03-02 | 2006-03-02 | 2006-03-02 | 2006-03-02 | 2006-03-02 | 2006-03-02 | 2006-03-02 | 2006-03-02 | 2006-03-02 | 2006-03-02 | 2006-03-02 | 2006-03-02 | 2006-03-02 | 2006-03-02 | 2006-03-02 | 2006-03-02 | 2006-03-02 | 2006-03-02 | 2006-03-02 | 2006-03-02 | 2006-03-02 | 2006-03-02 | 2006-03-02 | 2006-03-02 | 2006-03-02 | 2006-03-02 | 2006-03-02 | 2006-03-02 | 2006-03-02 | 2006-03-02 | 2006-03-02 | 2006-03-02 | 2006-03-02 | 2006-03-02 | 2006-03-02 | 2006-03-02 | 2006-03-02 | 2006-03-02 | 2006-03-02 | 2006-03-02 | 2006-03-02 | 2006-03-02 | 2006-03-02 | 2006-03-02 | 2006-03-02 | 2006-03-02 | 2006-03-02 | 2006-03-02 | 2006-03-02 | 2006-03-02 | 2006-03-02 | 2006-03-02 | 2006-03-02 | 2006-03-02 | 2006-03-02 | 2006-03-02 | 2006-03-02 | 2006-03-02 | 2006-03-02 | 2006-03-02 | 2006-03-02 | 2006-03-02 | 2006-03-02 | 2006-03-02 | 2006-03-02 | 2006-03-02 | 2006-03-02 | 2006-03-02 | 2006-03-02 | 2006-03-02 | 2006-03-02 | 2006-03-02 | 2006-03-02 | 2006-03-02 | 2006-03-02 | 2006-03-02 | 2006-03-02 | 2006-03-02 | 2006-03-02 | 2006-03-02 | 2006-03-02 | 2006-03-02 | 2006-03-02 | 2006-03-02 | 2006-03-02 | 2006-03-02 | 2006-03-02 | 2006-03-02 | 2006-03-02 | 2006-03-02 | 2006-03-02 | 2006-03-02 | 2006-03-02 | 2006-03-02 | 2006-03-02 | 2006-03-02 | 2006-03-02 | 2006-03-02 | 2006-03-02 | 2006-03-02 | 2006-03-02 | 2006-03-02 | 2006-03-02 | 2006-03-02 | 2006-03-02 | 2006-03-02 | 2006-03-02 | 2006-03-02 | 2006-03-02 | 2006-03-02 | 2006-03-02 | 2006-03-02 | 2006-03-02 | 2006-03-02 | 2006-03-02 | 2006-03-02 | 2006-03-02 | 2006-03-02 | 2006-03-02 | 2006-03-02 | 2006-03-02 | 2006-03-02 | 2006-03-02 | 2006-03-02 | 2006-03-02 | 2006-03-02 | 2006-03-02 | 2006-03-02 | 2006-03-02 | 2006-03-02 | 2006-03-02 | 2006-03-02 | 2006-03-02 | 2006-03-02 | 2006-03-02 | 2006-03-02 | 2006-03-02 | 2006-03-02 | 2006-03-02 | 2006-03-02 | 2006-03-02 | 2006-03-02 | 2006-03-02 | 2006-03-02 | 2006-03-02 | 2006-03-02 | 2006-03-02 | 2006-03-02 | 2006-03-02 | 2006-03-02 | 2006-03-02 | 2006-03-02 | 2006-03-02 | 2006-03-02 | 2006-03-02 | 2006-03-02 | 2006-03-02 | 2006-03-02 | 2006-03-02 | 2006-03-02 | 2006-03-02 | 2006-03-02 | 2006-03-02 | 2006-03-02 | 2006-03-02 | 2006-03-02 | 2006-03-02 | 2006-03-02 | 2006-03-02 | 2006-03-02 | 2006-03-02 | 2006-03-02 | 2006-03-02 | 2006-03-02 | 2006-03-02 | 2006-03-02 | 2006-03-02 | 2006-03-02 | 2006-03-02 | 2006-03-02 | 2006-03-02 | 2006-03-02 | 2006-03-02 | 2006-03-02 | 2006-03-02 | 2006-03-02 | 2006-03-02 | 2006-03-02 | 2006-03-02 | 2006-03-02 | 2006-03-02 | 2006-03-02 | 2006-03-02 | 2006-03-02 | 2006-03-02 | 2006-03-02 | 2006-03-02 | 2006-03-02 | 2006-03-02 | 2006-03-02 | 2006-03-02 | 2006-03-02 | 2006-03-02 | 2006-03-02 | 2006-03-02 | 2006-03-02 | 2006-03-02 | 2006-03-02 | 2006-03-02 | 2006-03-02 | 2006-03-02 | 2006-03-02 | 2006-03-02 | 2006-03-02 | 2006-03-02 | 2006-03-02 | 2006-03-02 | 2006-03-02 | 2006-03-02 | 2006-03-02 | 2006-03-02 | 2006-03-02 | 2006-03-02 | 2006-03-02 | 2006-03-02 | 2006-03-02 | 2006-03-02 | 2006-03-02 | 2006-03-02 | 2006-03-02 | 2006-03-02 | 2006-03-02 | 2006-03-02 | 2006-03-02 | 2006-03-02 | 2006-03-02 | 2006-03-02 | 2006-03-02 | 2006-03-02 | 2006-03-02 | 2006-03-02 | 2006-03-02 | 2006-03-02 | 2006-03-02 | 2006-03-02 | 2006-03-02 | 2006-03-02 | 2006-03-02 | 2006-03-02 | 2006-03-02 | 2006-03-02 | 2006-03-02 | 2006-03-02 | 2006-03-02 | 2006-03-02 | 2006-03-02 | 2006-03-02 | 2006-03-02 | 2006-03-02 | 2006-03-02 | 2006-03-02 | 2006-03-02 | 2006-03-02 | 2006-03-02 | 2006-03-02 | 2006-03-02 | 2006-03-02 | 2006-03-02 | 2006-03-02 | 2006-03-02 | 2006-03-02 | 2006-03-02 | 2006-03-02 | 2006-03-02 | 2006-03-02 | 2006-03-02 | 2006-03-02 | 2006-03-02 | 2006-03-02 | 2006-03-02 | 2006-03-02 | 2006-03-02 | 2006-03-02 | 2006-03-02 | 2006-03-02 | 2006-03-02 | 2006-03-02 | 2006-03-02 | 2006-03-02 | 2006-03-02 | 2006-03-02 | 2006-03-02 | 2006-03-02 | 2006-03-02 | 2006-03-02 | 2006-03-02 | 2006-03-02 | 2006-03-02 | 2006-03-02 | 2006-03-02 | 2006-03-02 | 2006-03-02 | 2006-03-02 | 2006-03-02 | 2006-03-02 | 2006-03-02 | 2006-03-02 | 2006-03-02 | 2006-03-02 | 2006-03-02 | 2006-03-02 | 2006-03-02 | 2006-03-02 | 2006-03-02 | 2006-03-02 | 2006-03-02 | 2006-03-02 | 2006-03-02 | 2006-03-02 | 2006-03-02 | 2006-03-02 | 2006-03-02 | 2006-03-02 | 2006-03-02 | 2006-03-02 | 2006-03-02 | 2006-03-02 | 2006-03-02 | 2006-03-02 | 2006-03-02 | 2006-03-02 | 2006-03-02 | 2006-03-02 | 2006-03-02 | 2006-03-02 | 2006-03-02 | 2006-03-02 | 2006-03-02 | 2006-03-02 | 2006-03-02 | 2006-03-02 | 2006-03-02 | 2006-03-02 | 2006-03-02 | 2006-03-02 | 2006-03-02 | 2006-03-02 | 2006-03-02 | 2006-03-02 | 2006-03-02 | 2006-03-02 | 2006-03-02 | 2006-03-02 | 2006-03-02 | 2006-03-02 | 2006-03-02 | 2006-03-02 | 2006-03-02 | 2006-03-02 | 2006-03-02 | 2006-03-02 | 2006-03-02 | 2006-03-02 | 2006-03-02 | 2006-03-02 | 2006-03-02 | 2006-03-02 | 2006-03-02 | 2006-03-02 | 2006-03-02 | 2006-03-02 | 2006-03-02 | 2006-03-02 | 2006-03-02 | 2006-03-02 | 2006-03-02 | 2006-03-02 | 2006-03-02 | 2006-03-02 | 2006-03-02 | 2006-03-02 | 2006-03-02 | 2006-03-02 | 2006-03-02 | 2006-03-02 | 2006-03-02 | 2006-03-02 | 2006-03-02 | 2006-03-02 | 2006-03-02 | 2006-03-02 | 2006-03-02 | 2006-03-02 | 2006-03-02 | 2006-03-02 | 2006-03-02 | 2006-03-02 | 2006-03-02 | 2006-03-02 | 2006-03-02 | 2006-03-02 | 2006-03-02 | 2006-03-02 | 2006-03-02 | 2006-03-02 | 2006-03-02 | 2006-03-02 | 2006-03-02 | 2006-03-02 | 2006-03-02 | 2006-03-02 | 2006-03-02 | 2006-03-02 | 2006-03-02 | 2006-03-02 | 2006-03-02 | 2006-03-02 | 2006-03-02 | 2006-03-02 | 2006-03-02 | 2006-03-02 | 2006-03-02 | 2006-03-02 | 2006-03-02 | 2006-03-02 | 2006-03-02 | 2006-03-02 | 2006-03-02 | 2006-03-02 | 2006-03-02 | 2006-03-02 | 2006-03-02 | 2006-03-02 | 2006-03-02 | 2006-03-02 | 2006-03-02 | 2006-03-02 | 2006-03-02 | 2006-03-02 | 2006-03-02 | 2006-03-02 | 2006-03-02 | 2006-03-02 | 2006-03-02 | 2006-03-02 | 2006-03-02 | 2006-03-02 | 2006-03-02 | 2006-03-02 | 2006-03-02 | 2006-03-02 | 2006-03-02 | 2006-03-02 | 2006-03-02 | 2006-03-02 | 2006-03-02 | 2006-03-02 | 2006-03-02 | 2006-03-02 | 2006-03-02 | 2006-03-02 | 2006-03-02 | 2006-03-02 | 2006-03-02 | 2006-03-02 | 2006-03-02 | 2006-03-02 | 2006-03-02 | 2006-03-02 | 2006-03-02 | 2006-03-02 | 2006-03-02 | 2006-03-02 | 2006-03-02 | 2006-03-02 | 2006-03-02 | 2006-03-02 | 2006-03-02 | 2006-03-02 | 2006-03-02 | 2006-03-02 | 2006-03-02 | 2006-03-02 | 2006-03-02 | 2006-03-02 | 2006-03-02 | 2006-03-02 | 2006-03-02 | 2006-03-02 | 2006-03-02 | 2006-03-02 | 2006-03-02 | 2006-03-02 | 2006-03-02 | 2006-03-02 | 2006-03-02 | 2006-03-02 | 2006-03-02 | 2006-03-02 | 2006-03-02 | 2006-03-02 | 2006-03-02 | 2006-03-02 | 2006-03-02 | 2006-03-02 | 2006-03-02 | 2006-03-02 | 2006-03-02 | 2006-03-02 | 2006-03-02 | 2006-03-02 | 2006-03-02 | 2006-03-02 | 2006-03-02 | 2006-03-02 | 2006-03-02 | 2006-03-02 | 2006-03-02 | 2006-03-02 | 2006-03-02 | 2006-03-02 | 2006-03-02 | 2006-03-02 | 2006-03-02 | 2006-03-02 | 2006-03-02 | 2006-03-02 | 2006-03-02 | 2006-03-02 | 2006-03-02 | 2006-03-02 | 2006-03-02 | 2006-03-02 | 2006-03-02 | 2006-03-02 | 2006-03-02 | 2006-03-02 | 2006-03-02 | 2006-03-02 | 2006-03-02 | 2006-03-02 | 2006-03-02 | 2006-03-02 | 2006-03-02 | 2006-03-02 | 2006-03-02 | 2006-03-02 | 2006-03-02 | 2006-03-02 | 2006-03-02 | 2006-03-02 | 2006-03-02 | 2006-03-02 | 2006-03-02 | 2006-03-02 | 2006-03-02 | 2006-03-02 | 2006-03-02 | 2006-03-02 | 2006-03-02 | 2006-03-02 | 2006-03-02 | 2006-03-02 | 2006-03-02 | 2006-03-02 | 2006-03-02 | 2006-03-02 | 2006-03-02 | 2006-03-02 | 2006-03-02 | 2006-03-02 | 2006-03-02 | 2006-03-02 | 2006-03-02 | 2006-03-02 | 2006-03-02 | 2006-03-02 | 2006-03-02 | 2006-03-02 | 2006-03-02 | 2006-03-02 | 2006-03-02 | 2006-03-02 | 2006-03-02 | 2006-03-02 | 2006-03-02 | 2006-03-02 | 2006-03-02 | 2006-03-02 | 2006-03-02 | 2006-03-02 | 2006-03-02 | 2006-03-02 | 2006-03-02 | 2006-03-02 | 2006-03-02 | 2006-03-02 | 2006-03-02 | 2006-03-02 | 2006-03-02 | 2006-03-02 | 2006-03-02 | 2006-03-02 | 2006-03-02 | 2006-03-02 | 2006-03-02 | 2006-03-02 | 2006-03-02 | 2006-03-02 | 2006-03-02 | 2006-03-02 | 2006-03-02 | 2006-03-02 | 2006-03-02 | 2006-03-02 | 2006-03-02 | 2006-03-02 | 2006-03-02 | 2006-03-02 | 2006-03-02 | 2006-03-02 | 2006-03-02 | 2006-03-02 | 2006-03-02 | 2006-03-02 | 2006-03-02 | 2006-03-02 | 2006-03-02 | 2006-03-02 | 2006-03-02 | 2006-03-02 | 2006-03-02 | 2006-03-02 | 2006-03-02 | 2006-03-02 | 2006-03-02 | 2006-03-02 | 2006-03-02 | 2006-03-02 | 2006-03-02 | 2006-03-02 | 2006-03-02 | 2006-03-02 | 2006-03-02 | 2006-03-02 | 2006-03-02 | 2006-03-02 | 2006-03-02 | 2006-03-02 | 2006-03-02 | 2006-03-02 | 2006-03-02 | 2006-03-02 | 2006-03-02 | 2006-03-02 | 2006-03-02 | 2006-03-02 | 2006-03-02 | 2006-03-02 | 2006-03-02 | 2006-03-02 | 2006-03-02 | 2006-03-02 | 2006-03-02 | 2006-03-02 | 2006-03-02 | 2006-03-02 | 2006-03-02 | 2006-03-02 | 2006-03-02 | 2006-03-02 | 2006-03-02 | 2006-03-02 | 2006-03-02 | 2006-03-02 | 2006-03-02 | 2006-03-02 | 2006-03-02 | 2006-03-02 | 2006-03-02 | 2006-03-02 | 2006-03-02 | 2006-03-02 | 2006-03-02 | 2006-03-02 | 2006-03-02 | 2006-03-02 | 2006-03-02 | 2006-03-02 | 2006-03-02 | 2006-03-02 | 2006-03-02 | 2006-03-02 | 2006-03-02 | 2006-03-02 | 2006-03-02 | 2006-03-02 | 2006-03-02 | 2006-03-02 | 2006-03-02 | 2006-03-02 | 2006-03-02 | 2006-03-02 | 2006-03-02 | 2006-03-02 | 2006-03-02 | 2006-03-02 | 2006-03-02 | 2006-03-02 | 2006-03-02 | 2006-03-02 | 2006-03-02 | 2006-03-02 | 2006-03-02 | 2006-03-02 | 2006-03-02 | 2006-03-02 | 2006-03-02 | 2006-03-02 | 2006-03-02 | 2006-03-02 | 2006-03-02 | 2006-03-02 | 2006-03-02 | 2006-03-02 | 2006-03-02 | 2006-03-02 | 2006-03-02 | 2006-03-02 | 2006-03-02 | 2006-03-02 | 2006-03-02 | 2006-03-02 | 2006-03-02 | 2006-03-02 | 2006-03-02 | 2006-03-02 | 2006-03-02 | 2006-03-02 | 2006-03-02 | 2006-03-02 | 2006-03-02 | 2006-03-02 | 2006-03-02 | 2006-03-02 | 2006-03-02 | 2006-03-02 | 2006-03-02 | 2006-03-02 | 2006-03-02 | 2006-03-02 | 2006-03-02 | 2006-03-02 | 2006-03-02 | 2006-03-02 | 2006-03-02 | 2006-03-02 | 2006-03-02 | 2006-03-02 | 2006-03-02 | 2006-03-02 | 2006-03-02 | 2006-03-02 | 2006-03-02 | 2006-03-02 | 2006-03-02 | 2006-03-02 | 2006-03-02 | 2006-03-02 | 2006-03-02 | 2006-03-02 | 2006-03-02 | 2006-03-02 | 2006-03-02 | 2006-03-02 | 2006-03-02 | 2006-03-02 | 2006-03-02 | 2006-03-02 | 2006-03-02 | 2006-03-02 | 2006-03-02 | 2006-03-02 | 2006-03-02 | 2006-03-02 | 2006-03-02 | 2006-03-02 | 2006-03-02 | 2006-03-02 | 2006-03-02 | 2006-03-02 | 2006-03-02 | 2006-03-02 | 2006-03-02 | 2006-03-02 | 2006-03-02 | 2006-03-02 | 2006-03-02 | 2006-03-02 | 2006-03-02 | 2006-03-02 | 2006-03-02 | 2006-03-02 | 2006-03-02 | 2006-03-02 | 2006-03-02 | 2006-03-02 | 2006-03-02 | 2006-03-02 | 2006-03-02 | 2006-03-02 | 2006-03-02 | 2006-03-02 | 2006-03-02 | 2006-03-02 | 2006-03-02 | 2006-03-02 | 2006-03-02 | 2006-03-02 | 2006-03-02 | 2006-03-02 | 2006-03-02 | 2006-03-02 | 2006-03-02 | 2006-03-02 | 2006-03-02 | 2006-03-02 | 2006-03-02 | 2006-03-02 | 2006-03-02 | 2006-03-02 | 2006-03-02 | 2006-03-02 | 2006-03-02 | 2006-03-02 | 2006-03-02 | 2006-03-02 | 2006-03-02 | 2006-03-02 | 2006-03-02 | 2006-03-02 | 2006-03-02 | 2006-03-02 | 2006-03-02 | 2006-03-02 | 2006-03-02 | 2006-03-02 | 2006-03-02 | 2006-03-02 | 2006-03-02 | 2006-03-02 | 2006-03-02 | 2006-03-02 | 2006-03-02 | 2006-03-02 | 2006-03-02 | 2006-03-02 | 2006-03-02 | 2006-03-02 | 2006-03-02 | 2006-03-02 | 2006-03-02 | 2006-03-02 | 2006-03-02 | 2006-03-02 | 2006-03-02 | 2006-03-02 | 2006-03-02 | 2006-03-02 | 2006-03-02 | 2006-03-02 | 2006-03-02 | 2006-03-02 | 2006-03-02 | 2006-03-02 | 2006-03-02 | 2006-03-02 | 2006-03-02 | 2006-03-02 | 2006-03-02 | 2006-03-02 | 2006-03-02 | 2006-03-02 | 2006-03-02 | 2006-03-02 | 2006-03-02 | 2006-03-02 | 2006-03-02 | 2006-03-02 | 2006-03-02 | 2006-03-02 | 2006-03-02 | 2006-03-02 | 2006-03-02 | 2006-03-02 | 2006-03-02 | 2006-03-02 | 2006-03-02 | 2006-03-02 | 2006-03-02 | 2006-03-02 | 2006-03-02 | 2006-03-02 | 2006-03-02 | 2006-03-02 | 2006-03-02 | 2006-03-02 | 2006-03-02 | 2006-03-02 | 2006-03-02 | 2006-03-02 | 2006-03-02 | 2006-03-02 | 2006-03-02 | 2006-03-02 | 2006-03-02 | 2006-03-02 | 2006-03-02 | 2006-03-02 | 2006-03-02 | 2006-03-02 | 2006-03-02 | 2006-03-02 | 2006-03-02 | 2006-03-02 | 2006-03-02 | 2006-03-02 | 2006-03-02 | 2006-03-02 | 2006-03-02 | 2006-03-02 | 2006-03-02 | 2006-03-02 | 2006-03-02 | 2006-03-02 | 2006-03-02 | 2006-03-02 | 2006-03-02 | 2006-03-02 | 2006-03-02 | 2006-03-02 | 2006-03-02 | 2006-03-02 | 2006-03-02 | 2006-03-02 | 2006-03-02 | 2006-03-02 | 2006-03-02 | 2006-03-02 | 2006-03-02 | 2006-03-02 | 2006-03-02 | 2006-03-02 | 2006-03-02 | 2006-03-02 | 2006-03-02 | 2006-03-02 | 2006-03-02 | 2006-03-02 | 2006-03-02 | 2006-03-02 | 2006-03-02 | 2006-03-02 | 2006-03-02 | 2006-03-02 | 2006-03-02 | 2006-03-02 | 2006-03-02 | 2006-03-02 | 2006-03-02 | 2006-03-02 | 2006-03-02 | 2006-03-02 | 2006-03-02 | 2006-03-02 | 2006-03-02 | 2006-03-02 | 2006-03-02 | 2006-03-02 | 2006-03-02 | 2006-03-02 | 2006-03-02 | 2006-03-02 | 2006-03-02 | 2006-03-02 | 2006-03-02 | 2006-03-02 | 2006-03-02 | 2006-03-02 | 2006-03-02 | 2006-03-02 | 2006-03-02 | 2006-03-02 | 2006-03-02 | 2006-03-02 | 2006-03-02 | 2006-03-02 | 2006-03-02 | 2006-03-02 | 2006-03-02 | 2006-03-02 | 2006-03-02 | 2006-03-02 | 2006-03-02 | 2006-03-02 | 2006-03-02 | 2006-03-02 | 2006-03-02 | 2006-03-02 | 2006-03-02 | 2006-03-02 | 2006-03-02 | 2006-03-02 | 2006-03-02 | 2006-03-02 | 2006-03-02 | 2006-03-02 | 2006-03-02 | 2006-03-02 | 2006-03-02 | 2006-03-02 | 2006-03-02 | 2006-03-02 | 2006-03-02 | 2006-03-02 | 2006-03-02 | 2006-03-02 | 2006-03-02 | 2006-03-02 | 2006-03-02 | 2006-03-02 | 2006-03-02 | 2006-03-02 | 2006-03-02 | 2006-03-02 | 2006-03-02 | 2006-03-02 | 2006-03-02 | 2006-03-02 | 2006-03-02 | 2006-03-02 | 2006-03-02 | 2006-03-02 | 2006-03-02 | 2006-03-02 | 2006-03-02 | 2006-03-02 | 2006-03-02 | 2006-03-02 | 2006-03-02 | 2006-03-02 | 2006-03-02 | 2006-03-02 | 2006-03-02 | 2006-03-02 | 2006-03-02 | 2006-03-02 | 2006-03-02 | 2006-03-02 | 2006-03-02 | 2006-03-02 | 2006-03-02 | 2006-03-02 | 2006-03-02 | 2006-03-02 | 2006-03-02 | 2006-03-02 | 2006-03-02 | 2006-03-02 | 2006-03-02 | 2006-03-02 | 2006-03-02 | 2006-03-02 | 2006-03-02 | 2006-03-02 | 2006-03-02 | 2006-03-02 | 2006-03-02 | 2006-03-02 | 2006-03-02 | 2006-03-02 | 2006-03-02 | 2006-03-02 | 2006-03-02 | 2006-03-02 | 2006-03-02 | 2006-03-02 | 2006-03-02 | 2006-03-02 | 2006-03-02 | 2006-03-02 | 2006-03-02 | 2006-03-02 | 2006-03-02 | 2006-03-02 | 2006-03-02 | 2006-03-02 | 2006-03-02 | 2006-03-02 | 2006-03-02 | 2006-03-02 | 2006-03-02 | 2006-03-02 | 2006-03-02 | 2006-03-02 | 2006-03-02 | 2006-03-02 | 2006-03-02 | 2006-03-02 | 2006-03-02 | 2006-03-02 | 2006-03-02 | 2006-03-02 | 2006-03-02 | 2006-03-02 | 2006-03-02 | 2006-03-02 | 2006-03-02 | 2006-03-02 | 2006-03-02 | 2006-03-02 | 2006-03-02 | 2006-03-02 | 2006-03-02 | 2006-03-02 | 2006-03-02 | 2006-03-02 | 2006-03-02 | 2006-03-02 | 2006-03-02 | 2006-03-02 | 2006-03-02 | 2006-03-02 | 2006-03-02 | 2006-03-02 | 2006-03-02 | 2006-03-02 | 2006-03-02 | 2006-03-02 | 2006-03-02 | 2006-03-02 | 2006-03-02 | 2006-03-02 | 2006-03-02 | 2006-03-02 | 2006-03-02 | 2006-03-02 | 2006-03-02 | 2006-03-02 | 2006-03-02 | 2006-03-02 | 2006-03-02 | 2006-03-02 | 2006-03-02 | 2006-03-02 | 2006-03-02 | 2006-03-02 | 2006-03-02 | 2006-03-02 | 2006-03-02 | 2006-03-02 | 2006-03-02 | 2006-03-02 | 2006-03-02 | 2006-03-02 | 2006-03-02 | 2006-03-02 | 2006-03-02 | 2006-03-02 | 2006-03-02 | 2006-03-02 | 2006-03-02 | 2006-03-02 | 2006-03-02 | 2006-03-02 | 2006-03-02 | 2006-03-02 | 2006-03-02 | 2006-03-02 | 2006-03-02 | 2006-03-02 | 2006-03-02 | 2006-03-02 | 2006-03-02 | 2006-03-02 | 2006-03-02 | 2006-03-02 | 2006-03-02 | 2006-03-02 | 2006-03-02 | 2006-03-02 | 2006-03-02 | 2006-03-02 | 2006-03-02 | 2006-03-02 | 2006-03-02 | 2006-03-02 | 2006-03-02 | 2006-03-02 | 2006-03-02 | 2006-03-02 | 2006-03-02 | 2006-03-02 | 2006-03-02 | 2006-03-02 | 2006-03-02 | 2006-03-02 | 2006-03-02 | 2006-03-02 | 2006-03-02 | 2006-03-02 | 2006-03-02 | 2006-03-02 | 2006-03-02 | 2006-03-02 | 2006-03-02 | 2006-03-02 | 2006-03-02 | 2006-03-02 | 2006-03-02 | 2006-03-02 | 2006-03-02 | 2006-03-02 | 2006-03-02 | 2006-03-02 | 2006-03-02 | 2006-03-02 | 2006-03-02 | 2006-03-02 | 2006-03-02 | 2006-03-02 | 2006-03-02 | 2006-03-02 | 2006-03-02 | 2006-03-02 | 2006-03-02 | 2006-03-02 | 2006-03-02 | 2006-03-02 | 2006-03-02 | 2006-03-02 | 2006-03-02 | 2006-03-02 | 2006-03-02 | 2006-03-02 | 2006-03-02 | 2006-03-02 | 2006-03-02 | 2006-03-02 | 2006-03-02 | 2006-03-02 | 2006-03-02 | 2006-03-02 | 2006-03-02 | 2006-03-02 | 2006-03-02 | 2006-03-02 | 2006-03-02 | 2006-03-02 | 2006-03-02 | 2006-03-02 | 2006-03-02 | 2006-03-02 | 2006-03-02 | 2006-03-02 | 2006-03-02 | 2006-03-02 | 2006-03-02 | 2006-03-02 | 2006-03-02 | 2006-03-02 | 2006-03-02 | 2006-03-02 | 2006-03-02 | 2006-03-02 | 2006-03-02 | 2006-03-02 | 2006-03-02 | 2006-03-02 | 2006-03-02 | 2006-03-02 | 2006-03-02 | 2006-03-02 | 2006-03-02 | 2006-03-02 | 2006-03-02 | 2006-03-02 | 2006-03-02 | 2006-03-02 | 2006-03-02 | 2006-03-02 | 2006-03-02 | 2006-03-02 | 2006-03-02 | 2006-03-02 | 2006-03-02 | 2006-03-02 | 2006-03-02 | 2006-03-02 | 2006-03-02 | 2006-03-02 | 2006-03-02 | 2006-03-02 | 2006-03-02 | 2006-03-02 | 2006-03-02 | 2006-03-02 | 2006-03-02 | 2006-03-02 | 2006-03-02 | 2006-03-02 | 2006-03-02 | 2006-03-02 | 2006-03-02 | 2006-03-02 | 2006-03-02 | 2006-03-02 | 2006-03-02 | 2006-03-02 | 2006-03-02 | 2006-03-02 | 2006-03-02 | 2006-03-02 | 2006-03-02 | 2006-03-02 | 2006-03-02 | 2006-03-02 | 2006-03-02 | 2006-03-02 | 2006-03-02 | 2006-03-02 | 2006-03-02 | 2006-03-02 | 2006-03-02 | 2006-03-02 | 2006-03-02 | 2006-03-02 | 2006-03-02 | 2006-03-02 | 2006-03-02 | 2006-03-02 | 2006-03-02 | 2006-03-02 | 2006-03-02 | 2006-03-02 | 2006-03-02 | 2006-03-02 | 2006-03-02 | 2006-03-02 | 2006-03-02 | 2006-03-02 | 2006-03-02 | 2006-03-02 | 2006-03-02 | 2006-03-02 | 2006-03-02 | 2006-03-02 | 2006-03-02 | 2006-03-02 | 2006-03-02 | 2006-03-02 | 2006-03-02 | 2006-03-02 | 2006-03-02 | 2006-03-02 | 2006-03-02 | 2006-03-02 | 2006-03-02 | 2006-03-02 | 2006-03-02 | 2006-03-02 | 2006-03-02 | 2006-03-02 | 2006-03-02 | 2006-03-02 | 2006-03-02 | 2006-03-02 | 2006-03-02 | 2006-03-02 | 2006-03-02 | 2006-03-02 | 2006-03-02 | 2006-03-02 | 2006-03-02 | 2006-03-02 | 2006-03-02 | 2006-03-02 | 2006-03-02 | 2006-03-02 | 2006-03-02 | 2006-03-02 | 2006-03-02 | 2006-03-02 | 2006-03-02 | 2006-03-02 | 2006-03-02 | 2006-03-02 | 2006-03-02 | 2006-03-02 | 2006-03-02 | 2006-03-02 | 2006-03-02 | 2006-03-02 | 2006-03-02 | 2006-03-02 | 2006-03-02 | 2006-03-02 | 2006-03-02 | 2006-03-02 | 2006-03-02 | 2006-03-02 | 2006-03-02 | 2006-03-02 | 2006-03-02 | 2006-03-02 | 2006-03-02 | 2006-03-02 | 2006-03-02 | 2006-03-02 | 2006-03-02 | 2006-03-02 | 2006-03-02 | 2006-03-02 | 2006-03-02 | 2006-03-02 | 2006-03-02 | 2006-03-02 | 2006-03-02 | 2006-03-02 | 2006-03-02 | 2006-03-02 | 2006-03-02 | 2006-03-02 | 2006-03-02 | 2006-03-02 | 2006-03-02 | 2006-03-02 | 2006-03-02 | 2006-03-02 | 2006-03-02 | 2006-03-02 | 2006-03-02 | 2006-03-02 | 2006-03-02 | 2006-03-02 | 2006-03-02 | 2006-03-02 | 2006-03-02 | 2006-03-02 | 2006-03-02 | 2006-03-02 | 2006-03-02 | 2006-03-02 | 2006-03-02 | 2006-03-02 | 2006-03-02 | 2006-03-02 | 2006-03-02 | 2006-03-02 | 2006-03-02 | 2006-03-02 | 2006-03-02 | 2006-03-02 | 2006-03-02 | 2006-03-02 | 2006-03-02 | 2006-03-02 | 2006-03-02 | 2006-03-02 | 2006-03-02 | 2006-03-02 | 2006-03-02 | 2006-03-02 | 2006-03-02 | 2006-03-02 | 2006-03-02 | 2006-03-02 | 2006-03-02 | 2006-03-02 | 2006-03-02 | 2006-03-02 | 2006-03-02 | 2006-03-02 | 2006-03-02 | 2006-03-02 | 2006-03-02 | 2006-03-02 | 2006-03-02 | 2006-03-02 | 2006-03-02 | 2006-03-02 | 2006-03-02 | 2006-03-02 | 2006-03-02 | 2006-03-02 | 2006-03-02 | 2006-03-02 | 2006-03-02 | 2006-03-02 | 2006-03-02 | 2006-03-02 | 2006-03-02 | 2006-03-02 | 2006-03-02 | 2006-03-02 | 2006-03-02 | 2006-03-02 | 2006-03-02 | 2006-03-02 | 2006-03-02 | 2006-03-02 | 2006-03-02 | 2006-03-02 | 2006-03-02 | 2006-03-02 | 2006-03-02 | 2006-03-02 | 2006-03-02 | 2006-03-02 | 2006-03-02 | 2006-03-02 | 2006-03-02 | 2006-03-02 | 2006-03-02 | 2006-03-02 | 2006-03-02 | 2006-03-02 | 2006-03-02 | 2006-03-02 | 2006-03-02 | 2006-03-02 | 2006-03-02 | 2006-03-02 | 2006-03-02 | 2006-03-02 | 2006-03-02 | 2006-03-02 | 2006-03-02 | 2006-03-02 | 2006-03-02 | 2006-03-02 | 2006-03-02 | 2006-03-02 | 2006-03-02 | 2006-03-02 | 2006-03-02 | 2006-03-02 | 2006-03-02 | 2006-03-02 | 2006-03-02 | 2006-03-02 | 2006-03-02 | 2006-03-02 | 2006-03-02 | 2006-03-02 | 2006-03-02 | 2006-03-02 | 2006-03-02 | 2006-03-02 | 2006-03-02 | 2006-03-02 | 2006-03-02 | 2006-03-02 | 2006-03-02 | 2006-03-02 | 2006-03-02 | 2006-03-02 | 2006-03-02 | 2006-03-02 | 2006-03-02 | 2006-03-02 | 2006-03-02 | 2006-03-02 | 2006-03-02 | 2006-03-02 | 2006-03-02 | 2006-03-02 | 2006-03-02 | 2006-03-02 | 2006-03-02 | 2006-03-02 | 2006-03-02 | 2006-03-02 | 2006-03-02 | 2006-03-02 | 2006-03-02 | 2006-03-02 | 2006-03-02 | 2006-03-02 | 2006-03-02 | 2006-03-02 | 2006-03-02 | 2006-03-02 | 2006-03-02 | 2006-03-02 | 2006-03-02 | 2006-03-02 | 2006-03-02 | 2006-03-02 | 2006-03-02 | 2006-03-02 | 2006-03-02 | 2006-03-02 | 2006-03-02 | 2006-03-02 | 2006-03-02 | 2006-03-02 | 2006-03-02 | 2006-03-02 | 2006-03-02 | 2006-03-02 | 2006-03-02 | 2006-03-02 | 2006-03-02 | 2006-03-02 | 2006-03-02 | 2006-03-02 | 2006-03-02 | 2006-03-02 | 2006-03-02 | 2006-03-02 | 2006-03-02 | 2006-03-02 | 2006-03-02 | 2006-03-02 | 2006-03-02 | 2006-03-02 | 2006-03-02 | 2006-03-02 | 2006-03-02 | 2006-03-02 | 2006-03-02 | 2006-03-02 | 2006-03-02 | 2006-03-02 | 2006-03-02 | 2006-03-02 | 2006-03-02 | 2006-03-02 | 2006-03-02 | 2006-03-02 | 2006-03-02 | 2006-03-02 | 2006-03-02 | 2006-03-02 | 2006-03-02 | 2006-03-02 | 2006-03-02 | 2006-03-02 | 2006-03-02 | 2006-03-02 | 2006-03-02 | 2006-03-02 | 2006-03-02 | 2006-03-02 | 2006-03-02 | 2006-03-02 | 2006-03-02 | 2006-03-02 | 2006-03-02 | 2006-03-02 | 2006-03-02 | 2006-03-02 | 2006-03-02 | 2006-03-02 | 2006-03-02 | 2006-03-02 | 2006-03-02 | 2006-03-02 | 2006-03-02 | 2006-03-02 | 2006-03-02 | 2006-03-02 | 2006-03-02 | 2006-03-02 | 2006-03-02 | 2006-03-02 | 2006-03-02 | 2006-03-02 | 2006-03-02 | 2006-03-02 | 2006-03-02 | 2006-03-02 | 2006-03-02 | 2006-03-02 | 2006-03-02 | 2006-03-02 | 2006-03-02 | 2006-03-02 | 2006-03-02 | 2006-03-02 | 2006-03-02 | 2006-03-02 | 2006-03-02 | 2006-03-02 | 2006-03-02 | 2006-03-02 | 2006-03-02 | 2006-03-02 | 2006-03-02 | 2006-03-02 | 2006-03-02 | 2006-03-02 | 2006-03-02 | 2006-03-02 | 2006-03-02 | 2006-03-02 | 2006-03-02 | 2006-03-02 | 2006-03-02 | 2006-03-02 | 2006-03-02 | 2006-03-02 | 2006-03-02 | 2006-03-02 | 2006-03-02 | 2006-03-02 | 2006-03-02 | 2006-03-02 | 2006-03-02 | 2006-03-02 | 2006-03-02 | 2006-03-02 | 2006-03-02 | 2006-03-02 | 2006-03-02 | 2006-03-02 | 2006-03-02 | 2006-03-02 | 2006-03-02 | 2006-03-02 | 2006-03-02 | 2006-03-02 | 2006-03-02 | 2006-03-02 | 2006-03-02 | 2006-03-02 | 2006-03-02 | 2006-03-02 | 2006-03-02 | 2006-03-02 | 2006-03-02 | 2006-03-02 | 2006-03-02 | 2006-03-02 | 2006-03-02 | 2006-03-02 | 2006-03-02 | 2006-03-02 | 2006-03-02 | 2006-03-02 | 2006-03-02 | 2006-03-02 | 2006-03-02 | 2006-03-02 | 2006-03-02 | 2006-03-02 | 2006-03-02 | 2006-03-02 | 2006-03-02 | 2006-03-02 | 2006-03-02 | 2006-03-02 | 2006-03-02 | 2006-03-02 | 2006-03-02 | 2006-03-02 | 2006-03-02 | 2006-03-02 | 2006-03-02 | 2006-03-02 | 2006-03-02 | 2006-03-02 | 2006-03-02 | 2006-03-02 | 2006-03-02 | 2006-03-02 | 2006-03-02 | 2006-03-02 | 2006-03-02 | 2006-03-02 | 2006-03-02 | 2006-03-02 | 2006-03-02 | 2006-03-02 | 2006-03-02 | 2006-03-02 | 2006-03-02 | 2006-03-02 | 2006-03-02 | 2006-03-02 | 2006-03-02 | 2006-03-02 | 2006-03-02 | 2006-03-02 | 2006-03-02 | 2006-03-02 | 2006-03-02 | 2006-03-02 | 2006-03-02 | 2006-03-02 | 2006-03-02 | 2006-03-02 | 2006-03-02 | 2006-03-02 | 2006-03-02 | 2006-03-02 | 2006-03-02 | 2006-03-02 | 2006-03-02 | 2006-03-02 | 2006-03-02 | 2006-03-02 | 2006-03-02 | 2006-03-02 | 2006-03-02 | 2006-03-02 | 2006-03-02 | 2006-03-02 | 2006-03-02 | 2006-03-02 | 2006-03-02 | 2006-03-02 | 2006-03-02 | 2006-03-02 | 2006-03-02 | 2006-03-02 | 2006-03-02 | 2006-03-02 | 2006-03-02 | 2006-03-02 | 2006-03-02 | 2006-03-02 | 2006-03-02 | 2006-03-02 | 2006-03-02 | 2006-03-02 | 2006-03-02 | 2006-03-02 | 2006-03-02 | 2006-03-02 | 2006-03-02 | 2006-03-02 | 2006-03-02 | 2006-03-02 | 2006-03-02 | 2006-03-02 | 2006-03-02 | 2006-03-02 | 2006-03-02 | 2006-03-02 | 2006-03-02 | 2006-03-02 | 2006-03-02 | 2006-03-02 | 2006-03-02 | 2006-03-02 | 2006-03-02 | 2006-03-02 | 2006-03-02 | 2006-03-02 | 2006-03-02 | 2006-03-02 | 2006-03-02 | 2006-03-02 | 2006-03-02 | 2006-03-02 | 2006-03-02 | 2006-03-02 | 2006-03-02 | 2006-03-02 | 2006-03-02 | 2006-03-02 | 2006-03-02 | 2006-03-02 | 2006-03-02 | 2006-03-02 | 2006-03-02 | 2006-03-02 | 2006-03-02 | 2006-03-02 | 2006-03-02 | 2006-03-02 | 2006-03-02 | 2006-03-02 | 2006-03-02 | 2006-03-02 | 2006-03-02 | 2006-03-02 | 2006-03-02 | 2006-03-02 | 2006-03-02 | 2006-03-02 | 2006-03-02 | 2006-03-02 | 2006-03-02 | 2006-03-02 | 2006-03-02 | 2006-03-02 | 2006-03-02 | 2006-03-02 | 2006-03-02 | 2006-03-02 | 2006-03-02 | 2006-03-02 | 2006-03-02 | 2006-03-02 | 2006-03-02 | 2006-03-02 | 2006-03-02 | 2006-03-02 | 2006-03-02 | 2006-03-02 | 2006-03-02 | 2006-03-02 | 2006-03-02 | 2006-03-02 | 2006-03-02 | 2006-03-02 | 2006-03-02 | 2006-03-02 | 2006-03-02 | 2006-03-02 | 2006-03-02 | 2006-03-02 | 2006-03-02 | 2006-03-02 | 2006-03-02 | 2006-03-02 | 2006-03-02 | 2006-03-02 | 2006-03-02 | 2006-03-02 | 2006-03-02 | 2006-03-02 | 2006-03-02 | 2006-03-02 | 2006-03-02 | 2006-03-02 | 2006-03-02 | 2006-03-02 | 2006-03-02 | 2006-03-02 | 2006-03-02 | 2006-03-02 | 2006-03-02 | 2006-03-02 | 2006-03-02 | 2006-03-02 | 2006-03-02 | 2006-03-02 | 2006-03-02 | 2006-03-02 | 2006-03-02 | 2006-03-02 | 2006-03-02 | 2006-03-02 | 2006-03-02 | 2006-03-02 | 2006-03-02 | 2006-03-02 | 2006-03-02 | 2006-03-02 | 2006-03-02 | 2006-03-02 | 2006-03-02 | 2006-03-02 | 2006-03-02 | 2006-03-02 | 2006-03-02 | 2006-03-02 | 2006-03-02 | 2006-03-02 | 2006-03-02 | 2006-03-02 | 2006-03-02 | 2006-03-02 | 2006-03-02 | 2006-03-02 | 2006-03-02 | 2006-03-02 | 2006-03-02 | 2006-03-02 | 2006-03-02 | 2006-03-02 | 2006-03-02 | 2006-03-02 | 2006-03-02 | 2006-03-02 | 2006-03-02 | 2006-03-02 | 2006-03-02 | 2006-03-02 | 2006-03-02 | 2006-03-02 | 2006-03-02 | 2006-03-02 | 2006-03-02 | 2006-03-02 | 2006-03-02 | 2006-03-02 | 2006-03-02 | 2006-03-02 | 2006-03-02 | 2006-03-02 | 2006-03-02 | 2006-03-02 | 2006-03-02 | 2006-03-02 | 2006-03-02 | 2006-03-02 | 2006-03-02 | 2006-03-02 | 2006-03-02 | 2006-03-02 | 2006-03-02 | 2006-03-02 | 2006-03-02 | 2006-03-02 | 2006-03-02 | 2006-03-02 | 2006-03-02 | 2006-03-02 | 2006-03-02 | 2006-03-02 | 2006-03-02 | 2006-03-02 | 2006-03-02 | 2006-03-02 | 2006-03-02 | 2006-03-02 | 2006-03-02 | 2006-03-02 | 2006-03-02 | 2006-03-02 | 2006-03-02 | 2006-03-02 | 2006-03-02 | 2006-03-02 | 2006-03-02 | 2006-03-02 | 2006-03-02 | 2006-03-02 | 2006-03-02 | 2006-03-02 | 2006-03-02 | 2006-03-02 | 2006-03-02 | 2006-03-02 | 2006-03-02 | 2006-03-02 | 2006-03-02 | 2006-03-02 | 2006-03-02 | 2006-03-02 | 2006-03-02 | 2006-03-02 | 2006-03-02 | 2006-03-02 | 2006-03-02 | 2006-03-02 | 2006-03-02 | 2006-03-02 | 2006-03-02 | 2006-03-02 | 2006-03-02 | 2006-03-02 | 2006-03-02 | 2006-03-02 | 2006-03-02 | 2006-03-02 | 2006-03-02 | 2006-03-02 | 2006-03-02 | 2006-03-02 | 2006-03-02 | 2006-03-02 | 2006-03-02 | 2006-03-02 | 2006-03-02 | 2006-03-02 | 2006-03-02 | 2006-03-02 | 2006-03-02 | 2006-03-02 | 2006-03-02 | 2006-03-02 | 2006-03-02 | 2006-03-02 | 2006-03-02 | 2006-03-02 | 2006-03-02 | 2006-03-02 | 2006-03-02 | 2006-03-02 | 2006-03-02 | 2006-03-02 | 2006-03-02 | 2006-03-02 | 2006-03-02 | 2006-03-02 | 2006-03-02 | 2006-03-02 | 2006-03-02 | 2006-03-02 | 2006-03-02 | 2006-03-02 | 2006-03-02 | 2006-03-02 | 2006-03-02 | 2006-03-02 | 2006-03-02 | 2006-03-02 | 2006-03-02 | 2006-03-02 | 2006-03-02 | 2006-03-02 | 2006-03-02 | 2006-03-02 | 2006-03-02 | 2006-03-02 | 2006-03-02 | 2006-03-02 | 2006-03-02 | 2006-03-02 | 2006-03-02 | 2006-03-02 | 2006-03-02 | 2006-03-02 | 2006-03-02 | 2006-03-02 | 2006-03-02 | 2006-03-02 | 2006-03-02 | 2006-03-02 | 2006-03-02 | 2006-03-02 | 2006-03-02 | 2006-03-02 | 2006-03-02 | 2006-03-02 | 2006-03-02 | 2006-03-02 | 2006-03-02 | 2006-03-02 | 2006-03-02 | 2006-03-02 | 2006-03-02 | 2006-03-02 | 2006-03-02 | 2006-03-02 | 2006-03-02 | 2006-03-02 | 2006-03-02 | 2006-03-02 | 2006-03-02 | 2006-03-02 | 2006-03-02 | 2006-03-02 | 2006-03-02 | 2006-03-02 | 2006-03-02 | 2006-03-02 | 2006-03-02 | 2006-03-02 | 2006-03-02 | 2006-03-02 | 2006-03-02 | 2006-03-02 | 2006-03-02 | 2006-03-02 | 2006-03-02 | 2006-03-02 | 2006-03-02 | 2006-03-02 | 2006-03-02 | 2006-03-02 | 2006-03-02 | 2006-03-02 | 2006-03-02 | 2006-03-02 | 2006-03-02 | 2006-03-02 | 2006-03-02 | 2006-03-02 | 2006-03-02 | 2006-03-02 | 2006-03-02 | 2006-03-02 | 2006-03-02 | 2006-03-02 | 2006-03-02 | 2006-03-02 | 2006-03-02 | 2006-03-02 | 2006-03-02 | 2006-03-02 | 2006-03-02 | 2006-03-02 | 2006-03-02 | 2006-03-02 | 2006-03-02 | 2006-03-02 | 2006-03-02 | 2006-03-02 | 2006-03-02 | 2006-03-02 | 2006-03-02 | 2006-03-02 | 2006-03-02 | 2006-03-02 | 2006-03-02 | 2006-03-02 | 2006-03-02 | 2006-03-02 | 2006-03-02 | 2006-03-02 | 2006-03-02 | 2006-03-02 | 2006-03-02 | 2006-03-02 | 2006-03-02 | 2006-03-02 | 2006-03-02 | 2006-03-02 | 2006-03-02 | 2006-03-02 | 2006-03-02 | 2006-03-02 | 2006-03-02 | 2006-03-02 | 2006-03-02 | 2006-03-02 | 2006-03-02 | 2006-03-02 | 2006-03-02 | 2006-03-02 | 2006-03-02 | 2006-03-02 | 2006-03-02 | 2006-03-02 | 2006-03-02 | 2006-03-02 | 2006-03-02 | 2006-03-02 | 2006-03-02 | 2006-03-02 | 2006-03-02 | 2006-03-02 | 2006-03-02 | 2006-03-02 | 2006-03-02 | 2006-03-02 | 2006-03-02 | 2006-03-02 | 2006-03-02 | 2006-03-02 | 2006-03-02 | 2006-03-02 | 2006-03-02 | 2006-03-02 | 2006-03-02 | 2006-03-02 | 2006-03-02 | 2006-03-02 | 2006-03-02 | 2006-03-02 | 2006-03-02 | 2006-03-02 | 2006-03-02 | 2006-03-02 | 2006-03-02 | 2006-03-02 | 2006-03-02 | 2006-03-02 | 2006-03-02 | 2006-03-02 | 2006-03-02 | 2006-03-02 | 2006-03-02 | 2006-03-02 | 2006-03-02 | 2006-03-02 | 2006-03-02 | 2006-03-02 | 2006-03-02 | 2006-03-02 | 2006-03-02 | 2006-03-02 | 2006-03-02 | 2006-03-02 | 2006-03-02 | 2006-03-02 | 2006-03-02 | 2006-03-02 | 2006-03-02 | 2006-03-02 | 2006-03-02 | 2006-03-02 | 2006-03-02 | 2006-03-02 | 2006-03-02 | 2006-03-02 | 2006-03-02 | 2006-03-02 | 2006-03-02 | 2006-03-02 | 2006-03-02 | 2006-03-02 | 2006-03-02 | 2006-03-02 | 2006-03-02 | 2006-03-02 | 2006-03-02 | 2006-03-02 | 2006-03-02 | 2006-03-02 | 2006-03-02 | 2006-03-02 | 2006-03-02 | 2006-03-02 | 2006-03-02 | 2006-03-02 | 2006-03-02 | 2006-03-02 | 2006-03-02 | 2006-03-02 | 2006-03-02 | 2006-03-02 | 2006-03-02 | 2006-03-02 | 2006-03-02 | 2006-03-02 | 2006-03-02 | 2006-03-02 | 2006-03-02 | 2006-03-02 | 2006-03-02 | 2006-03-02 | 2006-03-02 | 2006-03-02 | 2006-03-02 | 2006-03-02 | 2006-03-02 | 2006-03-02 | 2006-03-02 | 2006-03-02 | 2006-03-02 | 2006-03-02 | 2006-03-02 | 2006-03-02 | 2006-03-02 | 2006-03-02 | 2006-03-02 | 2006-03-02 | 2006-03-02 | 2006-03-02 | 2006-03-02 | 2006-03-02 | 2006-03-02 | 2006-03-02 | 2006-03-02 | 2006-03-02 | 2006-03-02 | 2006-03-02 | 2006-03-02 | 2006-03-02 | 2006-03-02 | 2006-03-02 | 2006-03-02 | 2006-03-02 | 2006-03-02 | 2006-03-02 | 2006-03-02 | 2006-03-02 | 2006-03-02 | 2006-03-02 | 2006-03-02 | 2006-03-02 | 2006-03-02 | 2006-03-02 | 2006-03-02 | 2006-03-02 | 2006-03-02 | 2006-03-02 | 2006-03-02 | 2006-03-02 | 2006-03-02 | 2006-03-02 | 2006-03-02 | 2006-03-02 | 2006-03-02 | 2006-03-02 | 2006-03-02 | 2006-03-02 | 2006-03-02 | 2006-03-02 | 2006-03-02 | 2006-03-02 | 2006-03-02 | 2006-03-02 | 2006-03-02 | 2006-03-02 | 2006-03-02 | 2006-03-02 | 2006-03-02 | 2006-03-02 | 2006-03-02 | 2006-03-02 | 2006-03-02 | 2006-03-02 | 2006-03-02 | 2006-03-02 | 2006-03-02 | 2006-03-02 | 2006-03-02 | 2006-03-02 | 2006-03-02 | 2006-03-02 | 2006-03-02 | 2006-03-02 | 2006-03-02 | 2006-03-02 | 2006-03-02 | 2006-03-02 | 2006-03-02 | 2006-03-02 | 2006-03-02 | 2006-03-02 | 2006-03-02 | 2006-03-02 | 2006-03-02 | 2006-03-02 | 2006-03-02 | 2006-03-02 | 2006-03-02 | 2006-03-02 | 2006-03-02 | 2006-03-02 | 2006-03-02 | 2006-03-02 | 2006-03-02 | 2006-03-02 | 2006-03-02 | 2006-03-02 | 2006-03-02 | 2006-03-02 | 2006-03-02 | 2006-03-02 | 2006-03-02 | 2006-03-02 | 2006-03-02 | 2006-03-02 | 2006-03-02 | 2006-03-02 | 2006-03-02 | 2006-03-02 | 2006-03-02 | 2006-03-02 | 2006-03-02 | 2006-03-02 | 2006-03-02 | 2006-03-02 | 2006-03-02 | 2006-03-02 | 2006-03-02 | 2006-03-02 | 2006-03-02 | 2006-03-02 | 2006-03-02 | 2006-03-02 | 2006-03-02 | 2006-03-02 | 2006-03-02 | 2006-03-02 | 2006-03-02 | 2006-03-02 | 2006-03-02 | 2006-03-02 | 2006-03-02 | 2006-03-02 | 2006-03-02 | 2006-03-02 | 2006-03-02 | 2006-03-02 | 2006-03-02 | 2006-03-02 | 2006-03-02 | 2006-03-02 | 2006-03-02 | 2006-03-02 | 2006-03-02 | 2006-03-02 | 2006-03-02 | 2006-03-02 | 2006-03-02 | 2006-03-02 | 2006-03-02 | 2006-03-02 | 2006-03-02 | 2006-03-02 | 2006-03-02 | 2006-03-02 | 2006-03-02 | 2006-03-02 | 2006-03-02 | 2006-03-02 | 2006-03-02 | 2006-03-02 | 2006-03-02 | 2006-03-02 | 2006-03-02 | 2006-03-02 | 2006-03-02 | 2006-03-02 | 2006-03-02 | 2006-03-02 | 2006-03-02 | 2006-03-02 | 2006-03-02 | 2006-03-02 | 2006-03-02 | 2006-03-02 | 2006-03-02 | 2006-03-02 | 2006-03-02 | 2006-03-02 | 2006-03-02 | 2006-03-02 | 2006-03-02 | 2006-03-02 | 2006-03-02 | 2006-03-02 | 2006-03-02 | 2006-03-02 | 2006-03-02 | 2006-03-02 | 2006-03-02 | 2006-03-02 | 2006-03-02 | 2006-03-02 | 2006-03-02 | 2006-03-02 | 2006-03-02 | 2006-03-02 | 2006-03-02 | 2006-03-02 | 2006-03-02 | 2006-03-02 | 2006-03-02 | 2006-03-02 | 2006-03-02 | 2006-03-02 | 2006-03-02 | 2006-03-02 | 2006-03-02 | 2006-03-02 | 2006-03-02 | 2006-03-02 | 2006-03-02 | 2006-03-02 | 2006-03-02 | 2006-03-02 | 2006-03-02 | 2006-03-02 | 2006-03-02 | 2006-03-02 | 2006-03-02 | 2006-03-02 | 2006-03-02 | 2006-03-02 | 2006-03-02 | 2006-03-02 | 2006-03-02 | 2006-03-02 | 2006-03-02 | 2006-03-02 | 2006-03-02 | 2006-03-02 | 2006-03-02 | 2006-03-02 | 2006-03-02 | 2006-03-02 | 2006-03-02 | 2006-03-02 | 2006-03-02 | 2006-03-02 | 2006-03-02 | 2006-03-02 | 2006-03-02 | 2006-03-02 | 2006-03-02 | 2006-03-02 | 2006-03-02 | 2006-03-02 | 2006-03-02 | 2006-03-02 | 2006-03-02 | 2006-03-02 | 2006-03-02 | 2006-03-02 | 2006-03-02 | 2006-03-02 | 2006-03-02 | 2006-03-02 | 2006-03-02 | 2006-03-02 | 2006-03-02 | 2006-03-02 | 2006-03-02 | 2006-03-02 | 2006-03-02 | 2006-03-02 | 2006-03-02 | 2006-03-02 | 2006-03-02 | 2006-03-02 | 2006-03-02 | 2006-03-02 | 2006-03-02 | 2006-03-02 | 2006-03-02 | 2006-03-02 | 2006-03-02 | 2006-03-02 | 2006-03-02 | 2006-03-02 | 2006-03-02 | 2006-03-02 | 2006-03-02 | 2006-03-02 | 2006-03-02 | 2006-03-02 | 2006-03-02 | 2006-03-02 | 2006-03-02 | 2006-03-02 | 2006-03-02 | 2006-03-02 | 2006-03-02 | 2006-03-02 | 2006-03-02 | 2006-03-02 | 2006-03-02 | 2006-03-02 | 2006-03-02 | 2006-03-02 | 2006-03-02 | 2006-03-02 | 2006-03-02 | 2006-03-02 | 2006-03-02 | 2006-03-02 | 2006-03-02 | 2006-03-02 | 2006-03-02 | 2006-03-02 | 2006-03-02 | 2006-03-02 | 2006-03-02 | 2006-03-02 | 2006-03-02 | 2006-03-02 | 2006-03-02 | 2006-03-02 | 2006-03-02 | 2006-03-02 | 2006-03-02 | 2006-03-02 | 2006-03-02 | 2006-03-02 | 2006-03-02 | 2006-03-02 | 2006-03-02 | 2006-03-02 | 2006-03-02 | 2006-03-02 | 2006-03-02 | 2006-03-02 | 2006-03-02 | 2006-03-02 | 2006-03-02 | 2006-03-02 | 2006-03-02 | 2006-03-02 | 2006-03-02 | 2006-03-02 | 2006-03-02 | 2006-03-02 | 2006-03-02 | 2006-03-02 | 2006-03-02 | 2006-03-02 | 2006-03-02 | 2006-03-02 | 2006-03-02 | 2006-03-02 | 2006-03-02 | 2006-03-02 | 2006-03-02 | 2006-03-02 | 2006-03-02 | 2006-03-02 | 2006-03-02 | 2006-03-02 | 2006-03-02 | 2006-03-02 | 2006-03-02 | 2006-03-02 | 2006-03-02 | 2006-03-02 | 2006-03-02 | 2006-03-02 | 2006-03-02 | 2006-03-02 | 2006-03-02 | 2006-03-02 | 2006-03-02 | 2006-03-02 | 2006-03-02 | 2006-03-02 | 2006-03-02 | 2006-03-02 | 2006-03-02 | 2006-03-02 | 2006-03-02 | 2006-03-02 | 2006-03-02 | 2006-03-02 | 2006-03-02 | 2006-03-02 | 2006-03-02 | 2006-03-02 | 2006-03-02 | 2006-03-02 | 2006-03-02 | 2006-03-02 | 2006-03-02 | 2006-03-02 | 2006-03-02 | 2006-03-02 | 2006-03-02 | 2006-03-02 | 2006-03-02 | 2006-03-02 | 2006-03-02 | 2006-03-02 | 2006-03-02 | 2006-03-02 | 2006-03-02 | 2006-03-02 | 2006-03-02 | 2006-03-02 | 2006-03-02 | 2006-03-02 | 2006-03-02 | 2006-03-02 | 2006-03-02 | 2006-03-02 | 2006-03-02 | 2006-03-02 | 2006-03-02 | 2006-03-02 | 2006-03-02 | 2006-03-02 | 2006-03-02 | 2006-03-02 | 2006-03-02 | 2006-03-02 | 2006-03-02 | 2006-03-02 | 2006-03-02 | 2006-03-02 | 2006-03-02 | 2006-03-02 | 2006-03-02 | 2006-03-02 | 2006-03-02 | 2006-03-02 | 2006-03-02 | 2006-03-02 | 2006-03-02 | 2006-03-02 | 2006-03-02 | 2006-03-02 | 2006-03-02 | 2006-03-02 | 2006-03-02 | 2006-03-02 | 2006-03-02 | 2006-03-02 | 2006-03-02 | 2006-03-02 | 2006-03-02 | 2006-03-02 | 2006-03-02 | 2006-03-02 | 2006-03-02 | 2006-03-02 | 2006-03-02 | 2006-03-02 | 2006-03-02 | 2006-03-02 | 2006-03-02 | 2006-03-02 | 2006-03-02 | 2006-03-02 | 2006-03-02 | 2006-03-02 | 2006-03-02 | 2006-03-02 | 2006-03-02 | 2006-03-02 | 2006-03-02 | 2006-03-02 | 2006-03-02 | 2006-03-02 | 2006-03-02 | 2006-03-02 | 2006-03-02 | 2006-03-02 | 2006-03-02 | 2006-03-02 | 2006-03-02 | 2006-03-02 | 2006-03-02 | 2006-03-02 | 2006-03-02 | 2006-03-02 | 2006-03-02 | 2006-03-02 | 2006-03-02 | 2006-03-02 | 2006-03-02 | 2006-03-02 | 2006-03-02 | 2006-03-02 | 2006-03-02 | 2006-03-02 | 2006-03-02 | 2006-03-02 | 2006-03-02 | 2006-03-02 | 2006-03-02 | 2006-03-02 | 2006-03-02 | 2006-03-02 | 2006-03-02 | 2006-03-02 | 2006-03-02 | 2006-03-02 | 2006-03-02 | 2006-03-02 | 2006-03-02 | 2006-03-02 | 2006-03-02 | 2006-03-02 | 2006-03-02 | 2006-03-02 | 2006-03-02 | 2006-03-02 | 2006-03-02 | 2006-03-02 | 2006-03-02 | 2006-03-02 | 2006-03-02 | 2006-03-02 | 2006-03-02 | 2006-03-02 | 2006-03-02 | 2006-03-02 | 2006-03-02 | 2006-03-02 | 2006-03-02 | 2006-03-02 | 2006-03-02 | 2006-03-02 | 2006-03-02 | 2006-03-02 | 2006-03-02 | 2006-03-02 | 2006-03-02 | 2006-03-02 | 2006-03-02 | 2006-03-02 | 2006-03-02 | 2006-03-02 | 2006-03-02 | 2006-03-02 | 2006-03-02 | 2006-03-02 | 2006-03-02 | 2006-03-02 | 2006-03-02 | 2006-03-02 | 2006-03-02 | 2006-03-02 | 2006-03-02 | 2006-03-02 | 2006-03-02 | 2006-03-02 | 2006-03-02 | 2006-03-02 | 2006-03-02 | 2006-03-02 | 2006-03-02 | 2006-03-02 | 2006-03-02 | 2006-03-02 | 2006-03-02 | 2006-03-02 | 2006-03-02 | 2006-03-02 | 2006-03-02 | 2006-03-02 | 2006-03-02 | 2006-03-02 | 2006-03-02 | 2006-03-02 | 2006-03-02 | 2006-03-02 | 2006-03-02 | 2006-03-02 | 2006-03-02 | 2006-03-02 | 2006-03-02 | 2006-03-02 | 2006-03-02 | 2006-03-02 | 2006-03-02 | 2006-03-02 | 2006-03-02 | 2006-03-02 | 2006-03-02 | 2006-03-02 | 2006-03-02 | 2006-03-02 | 2006-03-02 | 2006-03-02 | 2006-03-02 | 2006-03-02 | 2006-03-02 | 2006-03-02 | 2006-03-02 | 2006-03-02 | 2006-03-02 | 2006-03-02 | 2006-03-02 | 2006-03-02 | 2006-03-02 | 2006-03-02 | 2006-03-02 | 2006-03-02 | 2006-03-02 | 2006-03-02 | 2006-03-02 | 2006-03-02 | 2006-03-02 | 2006-03-02 | 2006-03-02 | 2006-03-02 | 2006-03-02 | 2006-03-02 | 2006-03-02 | 2006-03-02 | 2006-03-02 | 2006-03-02 | 2006-03-02 | 2006-03-02 | 2006-03-02 | 2006-03-02 | 2006-03-02 | 2006-03-02 | 2006-03-02 | 2006-03-02 | 2006-03-02 | 2006-03-02 | 2006-03-02 | 2006-03-02 | 2006-03-02 | 2006-03-02 | 2006-03-02 | 2006-03-02 | 2006-03-02 | 2006-03-02 | 2006-03-02 | 2006-03-02 | 2006-03-02 | 2006-03-02 | 2006-03-02 | 2006-03-02 | 2006-03-02 | 2006-03-02 | 2006-03-02 | 2006-03-02 | 2006-03-02 | 2006-03-02 | 2006-03-02 | 2006-03-02 | 2006-03-02 | 2006-03-02 | 2006-03-02 | 2006-03-02 | 2006-03-02 | 2006-03-02 | 2006-03-02 | 2006-03-02 | 2006-03-02 | 2006-03-02 | 2006-03-02 | 2006-03-02 | 2006-03-02 | 2006-03-02 | 2006-03-02 | 2006-03-02 | 2006-03-02 | 2006-03-02 | 2006-03-02 | 2006-03-02 | 2006-03-02 | 2006-03-02 | 2006-03-02 | 2006-03-02 | 2006-03-02 | 2006-03-02 | 2006-03-02 | 2006-03-02 | 2006-03-02 | 2006-03-02 | 2006-03-02 | 2006-03-02 | 2006-03-02 | 2006-03-02 | 2006-03-02 | 2006-03-02 | 2006-03-02 | 2006-03-02 | 2006-03-02 | 2006-03-02 | 2006-03-02 | 2006-03-02 | 2006-03-02 | 2006-03-02 | 2006-03-02 | 2006-03-02 | 2006-03-02 | 2006-03-02 | 2006-03-02 | 2006-03-02 | 2006-03-02 | 2006-03-02 | 2006-03-02 | 2006-03-02 | 2006-03-02 | 2006-03-02 | 2006-03-02 | 2006-03-02 | 2006-03-02 | 2006-03-02 | 2006-03-02 | 2006-03-02 | 2006-03-02 | 2006-03-02 | 2006-03-02 | 2006-03-02 | 2006-03-02 | 2006-03-02 | 2006-03-02 | 2006-03-02 | 2006-03-02 | 2006-03-02 | 2006-03-02 | 2006-03-02 | 2006-03-02 | 2006-03-02 | 2006-03-02 | 2006-03-02 | 2006-03-02 | 2006-03-02 | 2006-03-02 | 2006-03-02 | 2006-03-02 | 2006-03-02 | 2006-03-02 | 2006-03-02 | 2006-03-02 | 2006-03-02 | 2006-03-02 | 2006-03-02 | 2006-03-02 | 2006-03-02 | 2006-03-02 | 2006-03-02 | 2006-03-02 | 2006-03-02 | 2006-03-02 | 2006-03-02 | 2006-03-02 | 2006-03-02 | 2006-03-02 | 2006-03-02 | 2006-03-02 | 2006-03-02 | 2006-03-02 | 2006-03-02 | 2006-03-02 | 2006-03-02 | 2006-03-02 | 2006-03-02 | 2006-03-02 | 2006-03-02 | 2006-03-02 | 2006-03-02 | 2006-03-02 | 2006-03-02 | 2006-03-02 | 2006-03-02 | 2006-03-02 | 2006-03-02 | 2006-03-02 | 2006-03-02 | 2006-03-02 | 2006-03-02 | 2006-03-02 | 2006-03-02 | 2006-03-02 | 2006-03-02 | 2006-03-02 | 2006-03-02 | 2006-03-02 | 2006-03-02 | 2006-03-02 | 2006-03-02 | 2006-03-02 | 2006-03-02 | 2006-03-02 | 2006-03-02 | 2006-03-02 | 2006-03-02 | 2006-03-02 | 2006-03-02 | 2006-03-02 | 2006-03-02 | 2006-03-02 | 2006-03-02 | 2006-03-02 | 2006-03-02 | 2006-03-02 | 2006-03-02 | 2006-03-02 | 2006-03-02 | 2006-03-02 | 2006-03-02 | 2006-03-02 | 2006-03-02 | 2006-03-02 | 2006-03-02 | 2006-03-02 | 2006-03-02 | 2006-03-02 | 2006-03-02 | 2006-03-02 | 2006-03-02 | 2006-03-02 | 2006-03-02 | 2006-03-02 | 2006-03-02 | 2006-03-02 | 2006-03-02 | 2006-03-02 | 2006-03-02 | 2006-03-02 | 2006-03-02 | 2006-03-02 | 2006-03-02 | 2006-03-02 | 2006-03-02 | 2006-03-02 | 2006-03-02 | 2006-03-02 | 2006-03-02 | 2006-03-02 | 2006-03-02 | 2006-03-02 | 2006-03-02 | 2006-03-02 | 2006-03-02 | 2006-03-02 | 2006-03-02 | 2006-03-02 | 2006-03-02 | 2006-03-02 | 2006-03-02 | 2006-03-02 | 2006-03-02 | 2006-03-02 | 2006-03-02 | 2006-03-02 | 2006-03-02 | 2006-03-02 | 2006-03-02 | 2006-03-02 | 2006-03-02 | 2006-03-02 | 2006-03-02 | 2006-03-02 | 2006-03-02 | 2006-03-02 | 2006-03-02 | 2006-03-02 | 2006-03-02 | 2006-03-02 | 2006-03-02 | 2006-03-02 | 2006-03-02 | 2006-03-02 | 2006-03-02 | 2006-03-02 | 2006-03-02 | 2006-03-02 | 2006-03-02 | 2006-03-02 | 2006-03-02 | 2006-03-02 | 2006-03-02 | 2006-03-02 | 2006-03-02 | 2006-03-02 | 2006-03-02 | 2006-03-02 | 2006-03-02 | 2006-03-02 | 2006-03-02 | 2006-03-02 | 2006-03-02 | 2006-03-02 | 2006-03-02 | 2006-03-02 | 2006-03-02 | 2006-03-02 | 2006-03-02 | 2006-03-02 | 2006-03-02 | 2006-03-02 | 2006-03-02 | 2006-03-02 | 2006-03-02 | 2006-03-02 | 2006-03-02 | 2006-03-02 | 2006-03-02 | 2006-03-02 | 2006-03-02 | 2006-03-02 | 2006-03-02 | 2006-03-02 | 2006-03-02 | 2006-03-02 | 2006-03-02 | 2006-03-02 | 2006-03-02 | 2006-03-02 | 2006-03-02 | 2006-03-02 | 2006-03-02 | 2006-03-02 | 2006-03-02 | 2006-03-02 | 2006-03-02 | 2006-03-02 | 2006-03-02 | 2006-03-02 | 2006-03-02 | 2006-03-02 | 2006-03-02 | 2006-03-02 | 2006-03-02 | 2006-03-02 | 2006-03-02 | 2006-03-02 | 2006-03-02 | 2006-03-02 | 2006-03-02 | 2006-03-02 | 2006-03-02 | 2006-03-02 | 2006-03-02 | 2006-03-02 | 2006-03-02 | 2006-03-02 | 2006-03-02 | 2006-03-02 | 2006-03-02 | 2006-03-02 | 2006-03-02 | 2006-03-02 | 2006-03-02 | 2006-03-02 | 2006-03-02 | 2006-03-02 | 2006-03-02 | 2006-03-02 | 2006-03-02 | 2006-03-02 | 2006-03-02 | 2006-03-02 | 2006-03-02 | 2006-03-02 | 2006-03-02 | 2006-03-02 | 2006-03-02 | 2006-03-02 | 2006-03-02 | 2006-03-02 | 2006-03-02 | 2006-03-02 | 2006-03-02 | 2006-03-02 | 2006-03-02 | 2006-03-02 | 2006-03-02 | 2006-03-02 | 2006-03-02 | 2006-03-02 | 2006-03-02 | 2006-03-02 | 2006-03-02 | 2006-03-02 | 2006-03-02 | 2006-03-02 | 2006-03-02 | 2006-03-02 | 2006-03-02 | 2006-03-02 | 2006-03-02 | 2006-03-02 | 2006-03-02 | 2006-03-02 | 2006-03-02 | 2006-03-02 | 2006-03-02 | 2006-03-02 | 2006-03-02 | 2006-03-02 | 2006-03-02 | 2006-03-02 | 2006-03-02 | 2006-03-02 | 2006-03-02 | 2006-03-02 | 2006-03-02 | 2006-03-02 | 2006-03-02 | 2006-03-02 | 2006-03-02 | 2006-03-02 | 2006-03-02 | 2006-03-02 | 2006-03-02 | 2006-03-02 | 2006-03-02 | 2006-03-02 | 2006-03-02 | 2006-03-02 | 2006-03-02 | 2006-03-02 | 2006-03-02 | 2006-03-02 | 2006-03-02 | 2006-03-02 | 2006-03-02 | 2006-03-02 | 2006-03-02 | 2006-03-02 | 2006-03-02 | 2006-03-02 | 2006-03-02 | 2006-03-02 | 2006-03-02 | 2006-03-02 | 2006-03-02 | 2006-03-02 | 2006-03-02 | 2006-03-02 | 2006-03-02 | 2006-03-02 | 2006-03-02 | 2006-03-02 | 2006-03-02 | 2006-03-02 | 2006-03-02 | 2006-03-02 | 2006-03-02 | 2006-03-02 | 2006-03-02 | 2006-03-02 | 2006-03-02 | 2006-03-02 | 2006-03-02 | 2006-03-02 | 2006-03-02 | 2006-03-02 | 2006-03-02 | 2006-03-02 | 2006-03-02 | 2006-03-02 | 2006-03-02 | 2006-03-02 | 2006-03-02 | 2006-03-02 | 2006-03-02 | 2006-03-02 | 2006-03-02 | 2006-03-02 | 2006-03-02 | 2006-03-02 | 2006-03-02 | 2006-03-02 | 2006-03-02 | 2006-03-02 | 2006-03-02 | 2006-03-02 | 2006-03-02 | 2006-03-02 | 2006-03-02 | 2006-03-02 | 2006-03-02 | 2006-03-02 | 2006-03-02 | 2006-03-02 | 2006-03-02 | 2006-03-02 | 2006-03-02 | 2006-03-02 | 2006-03-02 | 2006-03-02 | 2006-03-02 | 2006-03-02 | 2006-03-02 | 2006-03-02 | 2006-03-02 | 2006-03-02 | 2006-03-02 | 2006-03-02 | 2006-03-02 | 2006-03-02 | 2006-03-02 | 2006-03-02 | 2006-03-02 | 2006-03-02 | 2006-03-02 | 2006-03-02 | 2006-03-02 | 2006-03-02 | 2006-03-02 | 2006-03-02 | 2006-03-02 | 2006-03-02 | 2006-03-02 | 2006-03-02 | 2006-03-02 | 2006-03-02 | 2006-03-02 | 2006-03-02 | 2006-03-02 | 2006-03-02 | 2006-03-02 | 2006-03-02 | 2006-03-02 | 2006-03-02 | 2006-03-02 | 2006-03-02 | 2006-03-02 | 2006-03-02 | 2006-03-02 | 2006-03-02 | 2006-03-02 | 2006-03-02 | 2006-03-02 | 2006-03-02 | 2006-03-02 | 2006-03-02 | 2006-03-02 | 2006-03-02 | 2006-03-02 | 2006-03-02 | 2006-03-02 | 2006-03-02 | 2006-03-02 | 2006-03-02 | 2006-03-02 | 2006-03-02 | 2006-03-02 | 2006-03-02 | 2006-03-02 | 2006-03-02 | 2006-03-02 | 2006-03-02 | 2006-03-02 | 2006-03-02 | 2006-03-02 | 2006-03-02 | 2006-03-02 | 2006-03-02 | 2006-03-02 | 2006-03-02 | 2006-03-02 | 2006-03-02 | 2006-03-02 | 2006-03-02 | 2006-03-02 | 2006-03-02 | 2006-03-02 | 2006-03-02 | 2006-03-02 | 2006-03-02 | 2006-03-02 | 2006-03-02 | 2006-03-02 | 2006-03-02 | 2006-03-02 | 2006-03-02 | 2006-03-02 | 2006-03-02 | 2006-03-02 | 2006-03-02 | 2006-03-02 | 2006-03-02 | 2006-03-02 | 2006-03-02 | 2006-03-02 | 2006-03-02 | 2006-03-02 | 2006-03-02 | 2006-03-02 | 2006-03-02 | 2006-03-02 | 2006-03-02 | 2006-03-02 | 2006-03-02 | 2006-03-02 | 2006-03-02 | 2006-03-02 | 2006-03-02 | 2006-03-02 | 2006-03-02 | 2006-03-02 | 2006-03-02 | 2006-03-02 | 2006-03-02 | 2006-03-02 | 2006-03-02 | 2006-03-02 | 2006-03-02 | 2006-03-02 | 2006-03-02 | 2006-03-02 | 2006-03-02 | 2006-03-02 | 2006-03-02 | 2006-03-02 | 2006-03-02 | 2006-03-02 | 2006-03-02 | 2006-03-02 | 2006-03-02 | 2006-03-02 | 2006-03-02 | 2006-03-02 | 2006-03-02 | 2006-03-02 | 2006-03-02 | 2006-03-02 | 2006-03-02 | 2006-03-02 | 2006-03-02 | 2006-03-02 | 2006-03-02 | 2006-03-02 | 2006-03-02 | 2006-03-02 | 2006-03-02 | 2006-03-02 | 2006-03-02 | 2006-03-02 | 2006-03-02 | 2006-03-02 | 2006-03-02 | 2006-03-02 | 2006-03-02 | 2006-03-02 | 2006-03-02 | 2006-03-02 | 2006-03-02 | 2006-03-02 | 2006-03-02 | 2006-03-02 | 2006-03-02 | 2006-03-02 | 2006-03-02 | 2006-03-02 | 2006-03-02 | 2006-03-02 | 2006-03-02 | 2006-03-02 | 2006-03-02 | 2006-03-02 | 2006-03-02 | 2006-03-02 | 2006-03-02 | 2006-03-02 | 2006-03-02 | 2006-03-02 | 2006-03-02 | 2006-03-02 | 2006-03-02 | 2006-03-02 | 2006-03-02 | 2006-03-02 | 2006-03-02 | 2006-03-02 | 2006-03-02 | 2006-03-02 | 2006-03-02 | 2006-03-02 | 2006-03-02 | 2006-03-02 | 2006-03-02 | 2006-03-02 | 2006-03-02 | 2006-03-02 | 2006-03-02 | 2006-03-02 | 2006-03-02 | 2006-03-02 | 2006-03-02 | 2006-03-02 | 2006-03-02 | 2006-03-02 | 2006-03-02 | 2006-03-02 | 2006-03-02 | 2006-03-02 | 2006-03-02 | 2006-03-02 | 2006-03-02 | 2006-03-02 | 2006-03-02 | 2006-03-02 | 2006-03-02 | 2006-03-02 | 2006-03-02 | 2006-03-02 | 2006-03-02 | 2006-03-02 | 2006-03-02 | 2006-03-02 | 2006-03-02 | 2006-03-02 | 2006-03-02 | 2006-03-02 | 2006-03-02 | 2006-03-02 | 2006-03-02 | 2006-03-02 | 2006-03-02 | 2006-03-02 | 2006-03-02 | 2006-03-02 | 2006-03-02 | 2006-03-02 | 2006-03-02 | 2006-03-02 | 2006-03-02 | 2006-03-02 | 2006-03-02 | 2006-03-02 | 2006-03-02 | 2006-03-02 | 2006-03-02 | 2006-03-02 | 2006-03-02 | 2006-03-02 | 2006-03-02 | 2006-03-02 | 2006-03-02 | 2006-03-02 | 2006-03-02 | 2006-03-02 | 2006-03-02 | 2006-03-02 | 2006-03-02 | 2006-03-02 | 2006-03-02 | 2006-03-02 | 2006-03-02 | 2006-03-02 | 2006-03-02 | 2006-03-02 | 2006-03-02 | 2006-03-02 | 2006-03-02 | 2006-03-02 | 2006-03-02 | 2006-03-02 | 2006-03-02 | 2006-03-02 | 2006-03-02 | 2006-03-02 | 2006-03-02 | 2006-03-02 | 2006-03-02 | 2006-03-02 | 2006-03-02 | 2006-03-02 | 2006-03-02 | 2006-03-02 | 2006-03-02 | 2006-03-02 | 2006-03-02 | 2006-03-02 | 2006-03-02 | 2006-03-02 | 2006-03-02 | 2006-03-02 | 2006-03-02 | 2006-03-02 | 2006-03-02 | 2006-03-02 | 2006-03-02 | 2006-03-02 | 2006-03-02 | 2006-03-02 | 2006-03-02 | 2006-03-02 | 2006-03-02 | 2006-03-02 | 2006-03-02 | 2006-03-02 | 2006-03-02 | 2006-03-02 | 2006-03-02 | 2006-03-02 | 2006-03-02 | 2006-03-02 | 2006-03-02 | 2006-03-02 | 2006-03-02 | 2006-03-02 | 2006-03-02 | 2006-03-02 | 2006-03-02 | 2006-03-02 | 2006-03-02 | 2006-03-02 | 2006-03-02 | 2006-03-02 | 2006-03-02 | 2006-03-02 | 2006-03-02 | 2006-03-02 | 2006-03-02 | 2006-03-02 | 2006-03-02 | 2006-03-02 | 2006-03-02 | 2006-03-02 | 2006-03-02 | 2006-03-02 | 2006-03-02 | 2006-03-02 | 2006-03-02 | 2006-03-02 | 2006-03-02 | 2006-03-02 | 2006-03-02 | 2006-03-02 | 2006-03-02 | 2006-03-02 | 2006-03-02 | 2006-03-02 | 2006-03-02 | 2006-03-02 | 2006-03-02 | 2006-03-02 | 2006-03-02 | 2006-03-02 | 2006-03-02 | 2006-03-02 | 2006-03-02 | 2006-03-02 | 2006-03-02 | 2006-03-02 | 2006-03-02 | 2006-03-02 | 2006-03-02 | 2006-03-02 | 2006-03-02 | 2006-03-02 | 2006-03-02 | 2006-03-02 | 2006-03-02 | 2006-03-02 | 2006-03-02 | 2006-03-02 | 2006-03-02 | 2006-03-02 | 2006-03-02 | 2006-03-02 | 2006-03-02 | 2006-03-02 | 2006-03-02 | 2006-03-02 | 2006-03-02 | 2006-03-02 | 2006-03-02 | 2006-03-02 | 2006-03-02 | 2006-03-02 | 2006-03-02 | 2006-03-02 | 2006-03-02 | 2006-03-02 | 2006-03-02 | 2006-03-02 | 2006-03-02 | 2006-03-02 | 2006-03-02 | 2006-03-02 | 2006-03-02 | 2006-03-02 | 2006-03-02 | 2006-03-02 | 2006-03-02 | 2006-03-02 | 2006-03-02 | 2006-03-02 | 2006-03-02 | 2006-03-02 | 2006-03-02 | 2006-03-02 | 2006-03-02 | 2006-03-02 | 2006-03-02 | 2006-03-02 | 2006-03-02 | 2006-03-02 | 2006-03-02 | 2006-03-02 | 2006-03-02 | 2006-03-02 | 2006-03-02 | 2006-03-02 | 2006-03-02 | 2006-03-02 | 2006-03-02 | 2006-03-02 | 2006-03-02 | 2006-03-02 | 2006-03-02 | 2006-03-02 | 2006-03-02 | 2006-03-02 | 2006-03-02 | 2006-03-02 | 2006-03-02 | 2006-03-02 | 2006-03-02 | 2006-03-02 | 2006-03-02 | 2006-03-02 | 2006-03-02 | 2006-03-02 | 2006-03-02 | 2006-03-02 | 2006-03-02 | 2006-03-02 | 2006-03-02 | 2006-03-02 | 2006-03-02 | 2006-03-02 | 2006-03-02 | 2006-03-02 | 2006-03-02 | 2006-03-02 | 2006-03-02 | 2006-03-02 | 2006-03-02 | 2006-03-02 | 2006-03-02 | 2006-03-02 | 2006-03-02 | 2006-03-02 | 2006-03-02 | 2006-03-02 | 2006-03-02 | 2006-03-02 | 2006-03-02 | 2006-03-02 | 2006-03-02 | 2006-03-02 | 2006-03-02 | 2006-03-02 | 2006-03-02 | 2006-03-02 | 2006-03-02 | 2006-03-02 | 2006-03-02 | 2006-03-02 | 2006-03-02 | 2006-03-02 | 2006-03-02 | 2006-03-02 | 2006-03-02 | 2006-03-02 | 2006-03-02 | 2006-03-02 | 2006-03-02 | 2006-03-02 | 2006-03-02 | 2006-03-02 | 2006-03-02 | 2006-03-02 | 2006-03-02 | 2006-03-02 | 2006-03-02 | 2006-03-02 | 2006-03-02 | 2006-03-02 | 2006-03-02 | 2006-03-02 | 2006-03-02 | 2006-03-02 | 2006-03-02 | 2006-03-02 | 2006-03-02 | 2006-03-02 | 2006-03-02 | 2006-03-02 | 2006-03-02 | 2006-03-02 | 2006-03-02 | 2006-03-02 | 2006-03-02 | 2006-03-02 | 2006-03-02 | 2006-03-02 | 2006-03-02 | 2006-03-02 | 2006-03-02 | 2006-03-02 | 2006-03-02 | 2006-03-02 | 2006-03-02 | 2006-03-02 | 2006-03-02 | 2006-03-02 | 2006-03-02 | 2006-03-02 | 2006-03-02 | 2006-03-02 | 2006-03-02 | 2006-03-02 | 2006-03-02 | 2006-03-02 | 2006-03-02 | 2006-03-02 | 2006-03-02 | 2006-03-02 | 2006-03-02 | 2006-03-02 | 2006-03-02 | 2006-03-02 | 2006-03-02 | 2006-03-02 | 2006-03-02 | 2006-03-02 | 2006-03-02 | 2006-03-02 | 2006-03-02 | 2006-03-02 | 2006-03-02 | 2006-03-02 | 2006-03-02 | 2006-03-02 | 2006-03-02 | 2006-03-02 | 2006-03-02 | 2006-03-02 | 2006-03-02 | 2006-03-02 | 2006-03-02 | 2006-03-02 | 2006-03-02 | 2006-03-02 | 2006-03-02 | 2006-03-02 | 2006-03-02 | 2006-03-02 | 2006-03-02 | 2006-03-02 | 2006-03-02 | 2006-03-02 | 2006-03-02 | 2006-03-02 | 2006-03-02 | 2006-03-02 | 2006-03-02 | 2006-03-02 | 2006-03-02 | 2006-03-02 | 2006-03-02 | 2006-03-02 | 2006-03-02 | 2006-03-02 | 2006-03-02 | 2006-03-02 | 2006-03-02 | 2006-03-02 | 2006-03-02 | 2006-03-02 | 2006-03-02 | 2006-03-02 | 2006-03-02 | 2006-03-02 | 2006-03-02 | 2006-03-02 | 2006-03-02 | 2006-03-02 | 2006-03-02 | 2006-03-02 | 2006-03-02 | 2006-03-02 | 2006-03-02 | 2006-03-02 | 2006-03-02 | 2006-03-02 | 2006-03-02 | 2006-03-02 | 2006-03-02 | 2006-03-02 | 2006-03-02 | 2006-03-02 | 2006-03-02 | 2006-03-02 | 2006-03-02 | 2006-03-02 | 2006-03-02 | 2006-03-02 | 2006-03-02 | 2006-03-02 | 2006-03-02 | 2006-03-02 | 2006-03-02 | 2006-03-02 | 2006-03-02 | 2006-03-02 | 2006-03-02 | 2006-03-02 | 2006-03-02 | 2006-03-02 | 2006-03-02 | 2006-03-02 | 2006-03-02 | 2006-03-02 | 2006-03-02 | 2006-03-02 | 2006-03-02 | 2006-03-02 | 2006-03-02 | 2006-03-02 | 2006-03-02 | 2006-03-02 | 2006-03-02 | 2006-03-02 | 2006-03-02 | 2006-03-02 | 2006-03-02 | 2006-03-02 | 2006-03-02 | 2006-03-02 | 2006-03-02 | 2006-03-02 | 2006-03-02 | 2006-03-02 | 2006-03-02 | 2006-03-02 | 2006-03-02 | 2006-03-02 | 2006-03-02 | 2006-03-02 | 2006-03-02 | 2006-03-02 | 2006-03-02 | 2006-03-02 | 2006-03-02 | 2006-03-02 | 2006-03-02 | 2006-03-02 | 2006-03-02 | 2006-03-02 | 2006-03-02 | 2006-03-02 | 2006-03-02 | 2006-03-02 | 2006-03-02 | 2006-03-02 | 2006-03-02 | 2006-03-02 | 2006-03-02 | 2006-03-02 | 2006-03-02 | 2006-03-02 | 2006-03-02 | 2006-03-02 | 2006-03-02 | 2006-03-02 | 2006-03-02 | 2006-03-02 | 2006-03-02 | 2006-03-02 | 2006-03-02 | 2006-03-02 | 2006-03-02 | 2006-03-02 | 2006-03-02 | 2006-03-02 | 2006-03-02 | 2006-03-02 | 2006-03-02 | 2006-03-02 | 2006-03-02 | 2006-03-02 | 2006-03-02 | 2006-03-02 | 2006-03-02 | 2006-03-02 | 2006-03-02 | 2006-03-02 | 2006-03-02 | 2006-03-02 | 2006-03-02 | 2006-03-02 | 2006-03-02 | 2006-03-02 | 2006-03-02 | 2006-03-02 | 2006-03-02 | 2006-03-02 | 2006-03-02 | 2006-03-02 | 2006-03-02 | 2006-03-02 | 2006-03-02 | 2006-03-02 | 2006-03-02 | 2006-03-02 | 2006-03-02 | 2006-03-02 | 2006-03-02 | 2006-03-02 | 2006-03-02 | 2006-03-02 | 2006-03-02 | 2006-03-02 | 2006-03-02 | 2006-03-02 | 2006-03-02 | 2006-03-02 | 2006-03-02 | 2006-03-02 | 2006-03-02 | 2006-03-02 | 2006-03-02 | 2006-03-02 | 2006-03-02 | 2006-03-02 | 2006-03-02 | 2006-03-02 | 2006-03-02 | 2006-03-02 | 2006-03-02 | 2006-03-02 | 2006-03-02 | 2006-03-02 | 2006-03-02 | 2006-03-02 | 2006-03-02 | 2006-03-02 | 2006-03-02 | 2006-03-02 | 2006-03-02 | 2006-03-02 | 2006-03-02 | 2006-03-02 | 2006-03-02 | 2006-03-02 | 2006-03-02 | 2006-03-02 | 2006-03-02 | 2006-03-02 | 2006-03-02 | 2006-03-02 | 2006-03-02 | 2006-03-02 | 2006-03-02 | 2006-03-02 | 2006-03-02 | 2006-03-02 | 2006-03-02 | 2006-03-02 | 2006-03-02 | 2006-03-02 | 2006-03-02 | 2006-03-02 | 2006-03-02 | 2006-03-02 | 2006-03-02 | 2006-03-02 | 2006-03-02 | 2006-03-02 | 2006-03-02 | 2006-03-02 | 2006-03-02 | 2006-03-02 | 2006-03-02 | 2006-03-02 | 2006-03-02 | 2006-03-02 | 2006-03-02 | 2006-03-02 | 2006-03-02 | 2006-03-02 | 2006-03-02 | 2006-03-02 | 2006-03-02 | 2006-03-02 | 2006-03-02 | 2006-03-02 | 2006-03-02 | 2006-03-02 | 2006-03-02 | 2006-03-02 | 2006-03-02 | 2006-03-02 | 2006-03-02 | 2006-03-02 | 2006-03-02 | 2006-03-02 | 2006-03-02 | 2006-03-02 | 2006-03-02 | 2006-03-02 | 2006-03-02 | 2006-03-02 | 2006-03-02 | 2006-03-02 | 2006-03-02 | 2006-03-02 | 2006-03-02 | 2006-03-02 | 2006-03-02 | 2006-03-02 | 2006-03-02 | 2006-03-02 | 2006-03-02 | 2006-03-02 | 2006-03-02 | 2006-03-02 | 2006-03-02 | 2006-03-02 | 2006-03-02 | 2006-03-02 | 2006-03-02 | 2006-03-02 | 2006-03-02 | 2006-03-02 | 2006-03-02 | 2006-03-02 | 2006-03-02 | 2006-03-02 | 2006-03-02 | 2006-03-02 | 2006-03-02 | 2006-03-02 | 2006-03-02 | 2006-03-02 | 2006-03-02 | 2006-03-02 | 2006-03-02 | 2006-03-02 | 2006-03-02 | 2006-03-02 | 2006-03-02 | 2006-03-02 | 2006-03-02 | 2006-03-02 | 2006-03-02 | 2006-03-02 | 2006-03-02 | 2006-03-02 | 2006-03-02 | 2006-03-02 | 2006-03-02 | 2006-03-02 | 2006-03-02 | 2006-03-02 | 2006-03-02 | 2006-03-02 | 2006-03-02 | 2006-03-02 | 2006-03-02 | 2006-03-02 | 2006-03-02 | 2006-03-02 | 2006-03-02 | 2006-03-02 | 2006-03-02 | 2006-03-02 | 2006-03-02 | 2006-03-02 | 2006-03-02 | 2006-03-02 | 2006-03-02 | 2006-03-02 | 2006-03-02 | 2006-03-02 | 2006-03-02 | 2006-03-02 | 2006-03-02 | 2006-03-02 | 2006-03-02 | 2006-03-02 | 2006-03-02 | 2006-03-02 | 2006-03-02 | 2006-03-02 | 2006-03-02 | 2006-03-02 | 2006-03-02 | 2006-03-02 | 2006-03-02 | 2006-03-02 | 2006-03-02 | 2006-03-02 | 2006-03-02 | 2006-03-02 | 2006-03-02 | 2006-03-02 | 2006-03-02 | 2006-03-02 | 2006-03-02 | 2006-03-02 | 2006-03-02 | 2006-03-02 | 2006-03-02 | 2006-03-02 | 2006-03-02 | 2006-03-02 | 2006-03-02 | 2006-03-02 | 2006-03-02 | 2006-03-02 | 2006-03-02 | 2006-03-02 | 2006-03-02 | 2006-03-02 | 2006-03-02 | 2006-03-02 | 2006-03-02 | 2006-03-02 | 2006-03-02 | 2006-03-02 | 2006-03-02 | 2006-03-02 | 2006-03-02 | 2006-03-02 | 2006-03-02 | 2006-03-02 | 2006-03-02 | 2006-03-02 | 2006-03-02 | 2006-03-02 | 2006-03-02 | 2006-03-02 | 2006-03-02 | 2006-03-02 | 2006-03-02 | 2006-03-02 | 2006-03-02 | 2006-03-02 | 2006-03-02 | 2006-03-02 | 2006-03-02 | 2006-03-02 | 2006-03-02 | 2006-03-02 | 2006-03-02 | 2006-03-02 | 2006-03-02 | 2006-03-02 | 2006-03-02 | 2006-03-02 | 2006-03-02 | 2006-03-02 | 2006-03-02 | 2006-03-02 | 2006-03-02 | 2006-03-02 | 2006-03-02 | 2006-03-02 | 2006-03-02 | 2006-03-02 | 2006-03-02 | 2006-03-02 | 2006-03-02 | 2006-03-02 | 2006-03-02 | 2006-03-02 | 2006-03-02 | 2006-03-02 | 2006-03-02 | 2006-03-02 | 2006-03-02 | 2006-03-02 | 2006-03-02 | 2006-03-02 | 2006-03-02 | 2006-03-02 | 2006-03-02 | 2006-03-02 | 2006-03-02 | 2006-03-02 | 2006-03-02 | 2006-03-02 | 2006-03-02 | 2006-03-02 | 2006-03-02 | 2006-03-02 | 2006-03-02 | 2006-03-02 | 2006-03-02 | 2006-03-02 | 2006-03-02 | 2006-03-02 | 2006-03-02 | 2006-03-02 | 2006-03-02 | 2006-03-02 | 2006-03-02 | 2006-03-02 | 2006-03-02 | 2006-03-02 | 2006-03-02 | 2006-03-02 | 2006-03-02 | 2006-03-02 | 2006-03-02 | 2006-03-02 | 2006-03-02 | 2006-03-02 | 2006-03-02 | 2006-03-02 | 2006-03-02 | 2006-03-02 | 2006-03-02 | 2006-03-02 | 2006-03-02 | 2006-03-02 | 2006-03-02 | 2006-03-02 | 2006-03-02 | 2006-03-02 | 2006-03-02 | 2006-03-02 | 2006-03-02 | 2006-03-02 | 2006-03-02 | 2006-03-02 | 2006-03-02 | 2006-03-02 | 2006-03-02 | 2006-03-02 | 2006-03-02 | 2006-03-02 | 2006-03-02 | 2006-03-02 | 2006-03-02 | 2006-03-02 | 2006-03-02 | 2006-03-02 | 2006-03-02 | 2006-03-02 | 2006-03-02 | 2006-03-02 | 2006-03-02 | 2006-03-02 | 2006-03-02 | 2006-03-02 | 2006-03-02 | 2006-03-02 | 2006-03-02 | 2006-03-02 | 2006-03-02 | 2006-03-02 | 2006-03-02 | 2006-03-02 | 2006-03-02 | 2006-03-02 | 2006-03-02 | 2006-03-02 | 2006-03-02 | 2006-03-02 | 2006-03-02 | 2006-03-02 | 2006-03-02 | 2006-03-02 | 2006-03-02 | 2006-03-02 | 2006-03-02 | 2006-03-02 | 2006-03-02 | 2006-03-02 | 2006-03-02 | 2006-03-02 | 2006-03-02 | 2006-03-02 | 2006-03-02 | 2006-03-02 | 2006-03-02 | 2006-03-02 | 2006-03-02 | 2006-03-02 | 2006-03-02 | 2006-03-02 | 2006-03-02 | 2006-03-02 | 2006-03-02 | 2006-03-02 | 2006-03-02 | 2006-03-02 | 2006-03-02 | 2006-03-02 | 2006-03-02 | 2006-03-02 | 2006-03-02 | 2006-03-02 | 2006-03-02 | 2006-03-02 | 2006-03-02 | 2006-03-02 | 2006-03-02 | 2006-03-02 | 2006-03-02 | 2006-03-02 | 2006-03-02 | 2006-03-02 | 2006-03-02 | 2006-03-02 | 2006-03-02 | 2006-03-02 | 2006-03-02 | 2006-03-02 | 2006-03-02 | 2006-03-02 | 2006-03-02 | 2006-03-02 | 2006-03-02 | 2006-03-02 | 2006-03-02 | 2006-03-02 | 2006-03-02 | 2006-03-02 | 2006-03-02 | 2006-03-02 | 2006-03-02 | 2006-03-02 | 2006-03-02 | 2006-03-02 | 2006-03-02 | 2006-03-02 | 2006-03-02 | 2006-03-02 | 2006-03-02 | 2006-03-02 | 2006-03-02 | 2006-03-02 | 2006-03-02 | 2006-03-02 | 2006-03-02 | 2006-03-02 | 2006-03-02 | 2006-03-02 | 2006-03-02 | 2006-03-02 | 2006-03-02 | 2006-03-02 | 2006-03-02 | 2006-03-02 | 2006-03-02 | 2006-03-02 | 2006-03-02 | 2006-03-02 | 2006-03-02 | 2006-03-02 | 2006-03-02 | 2006-03-02 | 2006-03-02 | 2006-03-02 | 2006-03-02 | 2006-03-02 | 2006-03-02 | 2006-03-02 | 2006-03-02 | 2006-03-02 | 2006-03-02 | 2006-03-02 | 2006-03-02 | 2006-03-02 | 2006-03-02 | 2006-03-02 | 2006-03-02 | 2006-03-02 | 2006-03-02 | 2006-03-02 | 2006-03-02 | 2006-03-02 | 2006-03-02 | 2006-03-02 | 2006-03-02 | 2006-03-02 | 2006-03-02 | 2006-03-02 | 2006-03-02 | 2006-03-02 | 2006-03-02 | 2006-03-02 | 2006-03-02 | 2006-03-02 | 2006-03-02 | 2006-03-02 | 2006-03-02 | 2006-03-02 | 2006-03-02 | 2006-03-02 | 2006-03-02 | 2006-03-02 | 2006-03-02 | 2006-03-02 | 2006-03-02 | 2006-03-02 | 2006-03-02 | 2006-03-02 | 2006-03-02 | 2006-03-02 | 2006-03-02 | 2006-03-02 | 2006-03-02 | 2006-03-02 | 2006-03-02 | 2006-03-02 | 2006-03-02 | 2006-03-02 | 2006-03-02 | 2006-03-02 | 2006-03-02 | 2006-03-02 | 2006-03-02 | 2006-03-02 | 2006-03-02 | 2006-03-02 | 2006-03-02 | 2006-03-02 | 2006-03-02 | 2006-03-02 | 2006-03-02 | 2006-03-02 | 2006-03-02 | 2006-03-02 | 2006-03-02 | 2006-03-02 | 2006-03-02 | 2006-03-02 | 2006-03-02 | 2006-03-02 | 2006-03-02 | 2006-03-02 | 2006-03-02 | 2006-03-02 | 2006-03-02 | 2006-03-02 | 2006-03-02 | 2006-03-02 | 2006-03-02 | 2006-03-02 | 2006-03-02 | 2006-03-02 | 2006-03-02 | 2006-03-02 | 2006-03-02 | 2006-03-02 | 2006-03-02 | 2006-03-02 | 2006-03-02 | 2006-03-02 | 2006-03-02 | 2006-03-02 | 2006-03-02 | 2006-03-02 | 2006-03-02 | 2006-03-02 | 2006-03-02 | 2006-03-02 | 2006-03-02 | 2006-03-02 | 2006-03-02 | 2006-03-02 | 2006-03-02 | 2006-03-02 | 2006-03-02 | 2006-03-02 | 2006-03-02 | 2006-03-02 | 2006-03-02 | 2006-03-02 | 2006-03-02 | 2006-03-02 | 2006-03-02 | 2006-03-02 | 2006-03-02 | 2006-03-02 | 2006-03-02 | 2006-03-02 | 2006-03-02 | 2006-03-02 | 2006-03-02 | 2006-03-02 | 2006-03-02 | 2006-03-02 | 2006-03-02 | 2006-03-02 | 2006-03-02 | 2006-03-02 | 2006-03-02 | 2006-03-02 | 2006-03-02 | 2006-03-02 | 2006-03-02 | 2006-03-02 | 2006-03-02 | 2006-03-02 | 2006-03-02 | 2006-03-02 | 2006-03-02 | 2006-03-02 | 2006-03-02 | 2006-03-02 | 2006-03-02 | 2006-03-02 | 2006-03-02 | 2006-03-02 | 2006-03-02 | 2006-03-02 | 2006-03-02 | 2006-03-02 | 2006-03-02 | 2006-03-02 | 2006-03-02 | 2006-03-02 | 2006-03-02 | 2006-03-02 | 2006-03-02 | 2006-03-02 | 2006-03-02 | 2006-03-02 | 2006-03-02 | 2006-03-02 | 2006-03-02 | 2006-03-02 | 2006-03-02 | 2006-03-02 | 2006-03-02 | 2006-03-02 | 2006-03-02 | 2006-03-02 | 2006-03-02 | 2006-03-02 | 2006-03-02 | 2006-03-02 | 2006-03-02 | 2006-03-02 | 2006-03-02 | 2006-03-02 | 2006-03-02 | 2006-03-02 | 2006-03-02 | 2006-03-02 | 2006-03-02 | 2006-03-02 | 2006-03-02 | 2006-03-02 | 2006-03-02 | 2006-03-02 | 2006-03-02 | 2006-03-02 | 2006-03-02 | 2006-03-02 | 2006-03-02 | 2006-03-02 | 2006-03-02 | 2006-03-02 | 2006-03-02 | 2006-03-02 | 2006-03-02 | 2006-03-02 | 2006-03-02 | 2006-03-02 | 2006-03-02 | 2006-03-02 | 2006-03-02 | 2006-03-02 | 2006-03-02 | 2006-03-02 | 2006-03-02 | 2006-03-02 | 2006-03-02 | 2006-03-02 | 2006-03-02 | 2006-03-02 | 2006-03-02 | 2006-03-02 | 2006-03-02 | 2006-03-02 | 2006-03-02 | 2006-03-02 | 2006-03-02 | 2006-03-02 | 2006-03-02 | 2006-03-02 | 2006-03-02 | 2006-03-02 | 2006-03-02 | 2006-03-02 | 2006-03-02 | 2006-03-02 | 2006-03-02 | 2006-03-02 | 2006-03-02 | 2006-03-02 | 2006-03-02 | 2006-03-02 | 2006-03-02 | 2006-03-02 | 2006-03-02 | 2006-03-02 | 2006-03-02 | 2006-03-02 | 2006-03-02 | 2006-03-02 | 2006-03-02 | 2006-03-02 | 2006-03-02 | 2006-03-02 | 2006-03-02 | 2006-03-02 | 2006-03-02 | 2006-03-02 | 2006-03-02 | 2006-03-02 | 2006-03-02 | 2006-03-02 | 2006-03-02 | 2006-03-02 | 2006-03-02 | 2006-03-02 | 2006-03-02 | 2006-03-02 | 2006-03-02 | 2006-03-02 | 2006-03-02 | 2006-03-02 | 2006-03-02 | 2006-03-02 | 2006-03-02 | 2006-03-02 | 2006-03-02 | 2006-03-02 | 2006-03-02 | 2006-03-02 | 2006-03-02 | 2006-03-02 | 2006-03-02 | 2006-03-02 | 2006-03-02 | 2006-03-02 | 2006-03-02 | 2006-03-02 | 2006-03-02 | 2006-03-02 | 2006-03-02 | 2006-03-02 | 2006-03-02 | 2006-03-02 | 2006-03-02 | 2006-03-02 | 2006-03-02 | 2006-03-02 | 2006-03-02 | 2006-03-02 | 2006-03-02 | 2006-03-02 | 2006-03-02 | 2006-03-02 | 2006-03-02 | 2006-03-02 | 2006-03-02 | 2006-03-02 | 2006-03-02 | 2006-03-02 | 2006-03-02 | 2006-03-02 | 2006-03-02 | 2006-03-02 | 2006-03-02 | 2006-03-02 | 2006-03-02 | 2006-03-02 | 2006-03-02 | 2006-03-02 | 2006-03-02 | 2006-03-02 | 2006-03-02 | 2006-03-02 | 2006-03-02 | 2006-03-02 | 2006-03-02 | 2006-03-02 | 2006-03-02 | 2006-03-02 | 2006-03-02 | 2006-03-02 | 2006-03-02 | 2006-03-02 | 2006-03-02 | 2006-03-02 | 2006-03-02 | 2006-03-02 | 2006-03-02 | 2006-03-02 | 2006-03-02 | 2006-03-02 | 2006-03-02 | 2006-03-02 | 2006-03-02 | 2006-03-02 | 2006-03-02 | 2006-03-02 | 2006-03-02 | 2006-03-02 | 2006-03-02 | 2006-03-02 | 2006-03-02 | 2006-03-02 | 2006-03-02 | 2006-03-02 | 2006-03-02 | 2006-03-02 | 2006-03-02 | 2006-03-02 | 2006-03-02 | 2006-03-02 | 2006-03-02 | 2006-03-02 | 2006-03-02 | 2006-03-02 | 2006-03-02 | 2006-03-02 | 2006-03-02 | 2006-03-02 | 2006-03-02 | 2006-03-02 | 2006-03-02 | 2006-03-02 | 2006-03-02 | 2006-03-02 | 2006-03-02 | 2006-03-02 | 2006-03-02 | 2006-03-02 | 2006-03-02 | 2006-03-02 | 2006-03-02 | 2006-03-02 | 2006-03-02 | 2006-03-02 | 2006-03-02 | 2006-03-02 | 2006-03-02 | 2006-03-02 | 2006-03-02 | 2006-03-02 | 2006-03-02 | 2006-03-02 | 2006-03-02 | 2006-03-02 | 2006-03-02 | 2006-03-02 | 2006-03-02 | 2006-03-02 | 2006-03-02 | 2006-03-02 | 2006-03-02 | 2006-03-02 | 2006-03-02 | 2006-03-02 | 2006-03-02 | 2006-03-02 | 2006-03-02 | 2006-03-02 | 2006-03-02 | 2006-03-02 | 2006-03-02 | 2006-03-02 | 2006-03-02 | 2006-03-02 | 2006-03-02 | 2006-03-02 | 2006-03-02 | 2006-03-02 | 2006-03-02 | 2006-03-02 | 2006-03-02 | 2006-03-02 | 2006-03-02 | 2006-03-02 | 2006-03-02 | 2006-03-02 | 2006-03-02 | 2006-03-02 | 2006-03-02 | 2006-03-02 | 2006-03-02 | 2006-03-02 | 2006-03-02 | 2006-03-02 | 2006-03-02 | 2006-03-02 | 2006-03-02 | 2006-03-02 | 2006-03-02 | 2006-03-02 | 2006-03-02 | 2006-03-02 | 2006-03-02 | 2006-03-02 | 2006-03-02 | 2006-03-02 | 2006-03-02 | 2006-03-02 | 2006-03-02 | 2006-03-02 | 2006-03-02 | 2006-03-02 | 2006-03-02 | 2006-03-02 | 2006-03-02 | 2006-03-02 | 2006-03-02 | 2006-03-02 | 2006-03-02 | 2006-03-02 | 2006-03-02 | 2006-03-02 | 2006-03-02 | 2006-03-02 | 2006-03-02 | 2006-03-02 | 2006-03-02 | 2006-03-02 | 2006-03-02 | 2006-03-02 | 2006-03-02 | 2006-03-02 | 2006-03-02 | 2006-03-02 | 2006-03-02 | 2006-03-02 | 2006-03-02 | 2006-03-02 | 2006-03-02 | 2006-03-02 | 2006-03-02 | 2006-03-02 | 2006-03-02 | 2006-03-02 | 2006-03-02 | 2006-03-02 | 2006-03-02 | 2006-03-02 | 2006-03-02 | 2006-03-02 | 2006-03-02 | 2006-03-02 | 2006-03-02 | 2006-03-02 | 2006-03-02 | 2006-03-02 | 2006-03-02 | 2006-03-02 | 2006-03-02 | 2006-03-02 | 2006-03-02 | 2006-03-02 | 2006-03-02 | 2006-03-02 | 2006-03-02 | 2006-03-02 | 2006-03-02 | 2006-03-02 | 2006-03-02 | 2006-03-02 | 2006-03-02 | 2006-03-02 | 2006-03-02 | 2006-03-02 | 2006-03-02 | 2006-03-02 | 2006-03-02 | 2006-03-02 | 2006-03-02 | 2006-03-02 | 2006-03-02 | 2006-03-02 | 2006-03-02 | 2006-03-02 | 2006-03-02 | 2006-03-02 | 2006-03-02 | 2006-03-02 | 2006-03-02 | 2006-03-02 | 2006-03-02 | 2006-03-02 | 2006-03-02 | 2006-03-02 | 2006-03-02 | 2006-03-02 | 2006-03-02 | 2006-03-02 | 2006-03-02 | 2006-03-02 | 2006-03-02 | 2006-03-02 | 2006-03-02 | 2006-03-02 | 2006-03-02 | 2006-03-02 | 2006-03-02 | 2006-03-02 | 2006-03-02 | 2006-03-02 | 2006-03-02 | 2006-03-02 | 2006-03-02 | 2006-03-02 | 2006-03-02 | 2006-03-02 | 2006-03-02 | 2006-03-02 | 2006-03-02 | 2006-03-02 | 2006-03-02 | 2006-03-02 | 2006-03-02 | 2006-03-02 | 2006-03-02 | 2006-03-02 | 2006-03-02 | 2006-03-02 | 2006-03-02 | 2006-03-02 | 2006-03-02 | 2006-03-02 | 2006-03-02 | 2006-03-02 | 2006-03-02 | 2006-03-02 | 2006-03-02 | 2006-03-02 | 2006-03-02 | 2006-03-02 | 2006-03-02 | 2006-03-02 | 2006-03-02 | 2006-03-02 | 2006-03-02 | 2006-03-02 | 2006-03-02 | 2006-03-02 | 2006-03-02 | 2006-03-02 | 2006-03-02 | 2006-03-02 | 2006-03-02 | 2006-03-02 | 2006-03-02 | 2006-03-02 | 2006-03-02 | 2006-03-02 | 2006-03-02 | 2006-03-02 | 2006-03-02 | 2006-03-02 | 2006-03-02 | 2006-03-02 | 2006-03-02 | 2006-03-02 | 2006-03-02 | 2006-03-02 | 2006-03-02 | 2006-03-02 | 2006-03-02 | 2006-03-02 | 2006-03-02 | 2006-03-02 | 2006-03-02 | 2006-03-02 | 2006-03-02 | 2006-03-02 | 2006-03-02 | 2006-03-02 | 2006-03-02 | 2006-03-02 | 2006-03-02 | 2006-03-02 | 2006-03-02 | 2006-03-02 | 2006-03-02 | 2006-03-02 | 2006-03-02 | 2006-03-02 | 2006-03-02 | 2006-03-02 | 2006-03-02 | 2006-03-02 | 2006-03-02 | 2006-03-02 | 2006-03-02 | 2006-03-02 | 2006-03-02 | 2006-03-02 | 2006-03-02 | 2006-03-02 | 2006-03-02 | 2006-03-02 | 2006-03-02 | 2006-03-02 | 2006-03-02 | 2006-03-02 | 2006-03-02 | 2006-03-02 | 2006-03-02 | 2006-03-02 | 2006-03-02 | 2006-03-02 | 2006-03-02 | 2006-03-02 | 2006-03-02 | 2006-03-02 | 2006-03-02 | 2006-03-02 | 2006-03-02 | 2006-03-02 | 2006-03-02 | 2006-03-02 | 2006-03-02 | 2006-03-02 | 2006-03-02 | 2006-03-02 | 2006-03-02 | 2006-03-02 | 2006-03-02 | 2006-03-02 | 2006-03-02 | 2006-03-02 | 2006-03-02 | 2006-03-02 | 2006-03-02 | 2006-03-02 | 2006-03-02 | 2006-03-02 | 2006-03-02 | 2006-03-02 | 2006-03-02 | 2006-03-02 | 2006-03-02 | 2006-03-02 | 2006-03-02 | 2006-03-02 | 2006-03-02 | 2006-03-02 | 2006-03-02 | 2006-03-02 | 2006-03-02 | 2006-03-02 | 2006-03-02 | 2006-03-02 | 2006-03-02 | 2006-03-02 | 2006-03-02 | 2006-03-02 | 2006-03-02 | 2006-03-02 | 2006-03-02 | 2006-03-02 | 2006-03-02 | 2006-03-02 | 2006-03-02 | 2006-03-02 | 2006-03-02 | 2006-03-02 | 2006-03-02 | 2006-03-02 | 2006-03-02 | 2006-03-02 | 2006-03-02 | 2006-03-02 | 2006-03-02 | 2006-03-02 | 2006-03-02 | 2006-03-02 | 2006-03-02 | 2006-03-02 | 2006-03-02 | 2006-03-02 | 2006-03-02 | 2006-03-02 | 2006-03-02 | 2006-03-02 | 2006-03-02 | 2006-03-02 | 2006-03-02 | 2006-03-02 | 2006-03-02 | 2006-03-02 | 2006-03-02 | 2006-03-02 | 2006-03-02 | 2006-03-02 | 2006-03-02 | 2006-03-02 | 2006-03-02 | 2006-03-02 | 2006-03-02 | 2006-03-02 | 2006-03-02 | 2006-03-02 | 2006-03-02 | 2006-03-02 | 2006-03-02 | 2006-03-02 | 2006-03-02 | 2006-03-02 | 2006-03-02 | 2006-03-02 | 2006-03-02 | 2006-03-02 | 2006-03-02 | 2006-03-02 | 2006-03-02 | 2006-03-02 | 2006-03-02 | 2006-03-02 | 2006-03-02 | 2006-03-02 | 2006-03-02 | 2006-03-02 | 2006-03-02 | 2006-03-02 | 2006-03-02 | 2006-03-02 | 2006-03-02 | 2006-03-02 | 2006-03-02 | 2006-03-02 | 2006-03-02 | 2006-03-02 | 2006-03-02 | 2006-03-02 | 2006-03-02 | 2006-03-02 | 2006-03-02 | 2006-03-02 | 2006-03-02 | 2006-03-02 | 2006-03-02 | 2006-03-02 | 2006-03-02 | 2006-03-02 | 2006-03-02 | 2006-03-02 | 2006-03-02 | 2006-03-02 | 2006-03-02 | 2006-03-02 | 2006-03-02 | 2006-03-02 | 2006-03-02 | 2006-03-02 | 2006-03-02 | 2006-03-02 | 2006-03-02 | 2006-03-02 | 2006-03-02 | 2006-03-02 | 2006-03-02 | 2006-03-02 | 2006-03-02 | 2006-03-02 | 2006-03-02 | 2006-03-02 | 2006-03-02 | 2006-03-02 | 2006-03-02 | 2006-03-02 | 2006-03-02 | 2006-03-02 | 2006-03-02 | 2006-03-02 | 2006-03-02 | 2006-03-02 | 2006-03-02 | 2006-03-02 | 2006-03-02 | 2006-03-02 | 2006-03-02 | 2006-03-02 | 2006-03-02 | 2006-03-02 | 2006-03-02 | 2006-03-02 | 2006-03-02 | 2006-03-02 | 2006-03-02 | 2006-03-02 | 2006-03-02 | 2006-03-02 | 2006-03-02 | 2006-03-02 | 2006-03-02 | 2006-03-02 | 2006-03-02 | 2006-03-02 | 2006-03-02 | 2006-03-02 | 2006-03-02 | 2006-03-02 | 2006-03-02 | 2006-03-02 | 2006-03-02 | 2006-03-02 | 2006-03-02 | 2006-03-02 | 2006-03-02 | 2006-03-02 | 2006-03-02 | 2006-03-02 | 2006-03-02 | 2006-03-02 | 2006-03-02 | 2006-03-02 | 2006-03-02 | 2006-03-02 | 2006-03-02 | 2006-03-02 | 2006-03-02 | 2006-03-02 | 2006-03-02 | 2006-03-02 | 2006-03-02 | 2006-03-02 | 2006-03-02 | 2006-03-02 | 2006-03-02 | 2006-03-02 | 2006-03-02 | 2006-03-02 | 2006-03-02 | 2006-03-02 | 2006-03-02 | 2006-03-02 | 2006-03-02 | 2006-03-02 | 2006-03-02 | 2006-03-02 | 2006-03-02 | 2006-03-02 | 2006-03-02 | 2006-03-02 | 2006-03-02 | 2006-03-02 | 2006-03-02 | 2006-03-02 | 2006-03-02 | 2006-03-02 | 2006-03-02 | 2006-03-02 | 2006-03-02 | 2006-03-02 | 2006-03-02 | 2006-03-02 | 2006-03-02 | 2006-03-02 | 2006-03-02 | 2006-03-02 | 2006-03-02 | 2006-03-02 | 2006-03-02 | 2006-03-02 | 2006-03-02 | 2006-03-02 | 2006-03-02 | 2006-03-02 | 2006-03-02 | 2006-03-02 | 2006-03-02 | 2006-03-02 | 2006-03-02 | 2006-03-02 | 2006-03-02 | 2006-03-02 | 2006-03-02 | 2006-03-02 | 2006-03-02 | 2006-03-02 | 2006-03-02 | 2006-03-02 | 2006-03-02 | 2006-03-02 | 2006-03-02 | 2006-03-02 | 2006-03-02 | 2006-03-02 | 2006-03-02 | 2006-03-02 | 2006-03-02 | 2006-03-02 | 2006-03-02 | 2006-03-02 | 2006-03-02 | 2006-03-02 | 2006-03-02 | 2006-03-02 | 2006-03-02 | 2006-03-02 | 2006-03-02 | 2006-03-02 | 2006-03-02 | 2006-03-02 | 2006-03-02 | 2006-03-02 | 2006-03-02 | 2006-03-02 | 2006-03-02 | 2006-03-02 | 2006-03-02 | 2006-03-02 | 2006-03-02 | 2006-03-02 | 2006-03-02 | 2006-03-02 | 2006-03-02 | 2006-03-02 | 2006-03-02 | 2006-03-02 | 2006-03-02 | 2006-03-02 | 2006-03-02 | 2006-03-02 | 2006-03-02 | 2006-03-02 | 2006-03-02 | 2006-03-02 | 2006-03-02 | 2006-03-02 | 2006-03-02 | 2006-03-02 | 2006-03-02 | 2006-03-02 | 2006-03-02 | 2006-03-02 | 2006-03-02 | 2006-03-02 | 2006-03-02 | 2006-03-02 | 2006-03-02 | 2006-03-02 | 2006-03-02 | 2006-03-02 | 2006-03-02 | 2006-03-02 | 2006-03-02 | 2006-03-02 | 2006-03-02 | 2006-03-02 | 2006-03-02 | 2006-03-02 | 2006-03-02 | 2006-03-02 | 2006-03-02 | 2006-03-02 | 2006-03-02 | 2006-03-02 | 2006-03-02 | 2006-03-02 | 2006-03-02 | 2006-03-02 | 2006-03-02 | 2006-03-02 | 2006-03-02 | 2006-03-02 | 2006-03-02 | 2006-03-02 | 2006-03-02 | 2006-03-02 | 2006-03-02 | 2006-03-02 | 2006-03-02 | 2006-03-02 | 2006-03-02 | 2006-03-02 | 2006-03-02 | 2006-03-02 | 2006-03-02 | 2006-03-02 | 2006-03-02 | 2006-03-02 | 2006-03-02 | 2006-03-02 | 2006-03-02 | 2006-03-02 | 2006-03-02 | 2006-03-02 | 2006-03-02 | 2006-03-02 | 2006-03-02 | 2006-03-02 | 2006-03-02 | 2006-03-02 | 2006-03-02 | 2006-03-02 | 2006-03-02 | 2006-03-02 | 2006-03-02 | 2006-03-02 | 2006-03-02 | 2006-03-02 | 2006-03-02 | 2006-03-02 | 2006-03-02 | 2006-03-02 | 2006-03-02 | 2006-03-02 | 2006-03-02 | 2006-03-02 | 2006-03-02 | 2006-03-02 | 2006-03-02 | 2006-03-02 | 2006-03-02 | 2006-03-02 | 2006-03-02 | 2006-03-02 | 2006-03-02 | 2006-03-02 | 2006-03-02 | 2006-03-02 | 2006-03-02 | 2006-03-02 | 2006-03-02 | 2006-03-02 | 2006-03-02 | 2006-03-02 | 2006-03-02 | 2006-03-02 | 2006-03-02 | 2006-03-02 | 2006-03-02 | 2006-03-02 | 2006-03-02 | 2006-03-02 | 2006-03-02 | 2006-03-02 | 2006-03-02 | 2006-03-02 | 2006-03-02 | 2006-03-02 | 2006-03-02 | 2006-03-02 | 2006-03-02 | 2006-03-02 | 2006-03-02 | 2006-03-02 | 2006-03-02 | 2006-03-02 | 2006-03-02 | 2006-03-02 | 2006-03-02 | 2006-03-02 | 2006-03-02 | 2006-03-02 | 2006-03-02 | 2006-03-02 | 2006-03-02 | 2006-03-02 | 2006-03-02 | 2006-03-02 | 2006-03-02 | 2006-03-02 | 2006-03-02 | 2006-03-02 | 2006-03-02 | 2006-03-02 | 2006-03-02 | 2006-03-02 | 2006-03-02 | 2006-03-02 | 2006-03-02 | 2006-03-02 | 2006-03-02 | 2006-03-02 | 2006-03-02 | 2006-03-02 | 2006-03-02 | 2006-03-02 | 2006-03-02 | 2006-03-02 | 2006-03-02 | 2006-03-02 | 2006-03-02 | 2006-03-02 | 2006-03-02 | 2006-03-02 | 2006-03-02 | 2006-03-02 | 2006-03-02 | 2006-03-02 | 2006-03-02 | 2006-03-02 | 2006-03-02 | 2006-03-02 | 2006-03-02 | 2006-03-02 | 2006-03-02 | 2006-03-02 | 2006-03-02 | 2006-03-02 | 2006-03-02 | 2006-03-02 | 2006-03-02 | 2006-03-02 | 2006-03-02 | 2006-03-02 | 2006-03-02 | 2006-03-02 | 2006-03-02 | 2006-03-02 | 2006-03-02 | 2006-03-02 | 2006-03-02 | 2006-03-02 | 2006-03-02 | 2006-03-02 | 2006-03-02 | 2006-03-02 | 2006-03-02 | 2006-03-02 | 2006-03-02 | 2006-03-02 | 2006-03-02 | 2006-03-02 | 2006-03-02 | 2006-03-02 | 2006-03-02 | 2006-03-02 | 2006-03-02 | 2006-03-02 | 2006-03-02 | 2006-03-02 | 2006-03-02 | 2006-03-02 | 2006-03-02 | 2006-03-02 | 2006-03-02 | 2006-03-02 | 2006-03-02 | 2006-03-02 | 2006-03-02 | 2006-03-02 | 2006-03-02 | 2006-03-02 | 2006-03-02 | 2006-03-02 | 2006-03-02 | 2006-03-02 | 2006-03-02 | 2006-03-02 | 2006-03-02 | 2006-03-02 | 2006-03-02 | 2006-03-02 | 2006-03-02 | 2006-03-02 | 2006-03-02 | 2006-03-02 | 2006-03-02 | 2006-03-02 | 2006-03-02 | 2006-03-02 | 2006-03-02 | 2006-03-02 | 2006-03-02 | 2006-03-02 | 2006-03-02 | 2006-03-02 | 2006-03-02 | 2006-03-02 | 2006-03-02 | 2006-03-02 | 2006-03-02 | 2006-03-02 | 2006-03-02 | 2006-03-02 | 2006-03-02 | 2006-03-02 | 2006-03-02 | 2006-03-02 | 2006-03-02 | 2006-03-02 | 2006-03-02 | 2006-03-02 | 2006-03-02 | 2006-03-02 | 2006-03-02 | 2006-03-02 | 2006-03-02 | 2006-03-02 | 2006-03-02 | 2006-03-02 | 2006-03-02 | 2006-03-02 | 2006-03-02 | 2006-03-02 | 2006-03-02 | 2006-03-02 | 2006-03-02 | 2006-03-02 | 2006-03-02 | 2006-03-02 | 2006-03-02 | 2006-03-02 | 2006-03-02 | 2006-03-02 | 2006-03-02 | 2006-03-02 | 2006-03-02 | 2006-03-02 | 2006-03-02 | 2006-03-02 | 2006-03-02 | 2006-03-02 | 2006-03-02 | 2006-03-02 | 2006-03-02 | 2006-03-02 | 2006-03-02 | 2006-03-02 | 2006-03-02 | 2006-03-02 | 2006-03-02 | 2006-03-02 | 2006-03-02 | 2006-03-02 | 2006-03-02 | 2006-03-02 | 2006-03-02 | 2006-03-02 | 2006-03-02 | 2006-03-02 | 2006-03-02 | 2006-03-02 | 2006-03-02 | 2006-03-02 | 2006-03-02 | 2006-03-02 | 2006-03-02 | 2006-03-02 | 2006-03-02 | 2006-03-02 | 2006-03-02 | 2006-03-02 | 2006-03-02 | 2006-03-02 | 2006-03-02 | 2006-03-02 | 2006-03-02 | 2006-03-02 | 2006-03-02 | 2006-03-02 | 2006-03-02 | 2006-03-02 | 2006-03-02 | 2006-03-02 | 2006-03-02 | 2006-03-02 | 2006-03-02 | 2006-03-02 | 2006-03-02 | 2006-03-02 | 2006-03-02 | 2006-03-02 | 2006-03-02 | 2006-03-02 | 2006-03-02 | 2006-03-02 | 2006-03-02 | 2006-03-02 | 2006-03-02 | 2006-03-02 | 2006-03-02 | 2006-03-02 | 2006-03-02 | 2006-03-02 | 2006-03-02 | 2006-03-02 | 2006-03-02 | 2006-03-02 | 2006-03-02 | 2006-03-02 | 2006-03-02 | 2006-03-02 | 2006-03-02 | 2006-03-02 | 2006-03-02 | 2006-03-02 | 2006-03-02 | 2006-03-02 | 2006-03-02 | 2006-03-02 | 2006-03-02 | 2006-03-02 | 2006-03-02 | 2006-03-02 | 2006-03-02 | 2006-03-02 | 2006-03-02 | 2006-03-02 | 2006-03-02 | 2006-03-02 | 2006-03-02 | 2006-03-02 | 2006-03-02 | 2006-03-02 | 2006-03-02 | 2006-03-02 | 2006-03-02 | 2006-03-02 | 2006-03-02 | 2006-03-02 | 2006-03-02 | 2006-03-02 | 2006-03-02 | 2006-03-02 | 2006-03-02 | 2006-03-02 | 2006-03-02 | 2006-03-02 | 2006-03-02 | 2006-03-02 | 2006-03-02 | 2006-03-02 | 2006-03-02 | 2006-03-02 | 2006-03-02 | 2006-03-02 | 2006-03-02 | 2006-03-02 | 2006-03-02 | 2006-03-02 | 2006-03-02 | 2006-03-02 | 2006-03-02 | 2006-03-02 | 2006-03-02 | 2006-03-02 | 2006-03-02 | 2006-03-02 | 2006-03-02 | 2006-03-02 | 2006-03-02 | 2006-03-02 | 2006-03-02 | 2006-03-02 | 2006-03-02 | 2006-03-02 | 2006-03-02 | 2006-03-02 | 2006-03-02 | 2006-03-02 | 2006-03-02 | 2006-03-02 | 2006-03-02 | 2006-03-02 | 2006-03-02 | 2006-03-02 | 2006-03-02 | 2006-03-02 | 2006-03-02 | 2006-03-02 | 2006-03-02 | 2006-03-02 | 2006-03-02 | 2006-03-02 | 2006-03-02 | 2006-03-02 | 2006-03-02 | 2006-03-02 | 2006-03-02 | 2006-03-02 | 2006-03-02 | 2006-03-02 | 2006-03-02 | 2006-03-02 | 2006-03-02 | 2006-03-02 | 2006-03-02 | 2006-03-02 | 2006-03-02 | 2006-03-02 | 2006-03-02 | 2006-03-02 | 2006-03-02 | 2006-03-02 | 2006-03-02 | 2006-03-02 | 2006-03-02 | 2006-03-02 | 2006-03-02 | 2006-03-02 | 2006-03-02 | 2006-03-02 | 2006-03-02 | 2006-03-02 | 2006-03-02 | 2006-03-02 | 2006-03-02 | 2006-03-02 | 2006-03-02 | 2006-03-02 | 2006-03-02 | 2006-03-02 | 2006-03-02 | 2006-03-02 | 2006-03-02 | 2006-03-02 | 2006-03-02 | 2006-03-02 | 2006-03-02 | 2006-03-02 | 2006-03-02 | 2006-03-02 | 2006-03-02 | 2006-03-02 | 2006-03-02 | 2006-03-02 | 2006-03-02 | 2006-03-02 | 2006-03-02 | 2006-03-02 | 2006-03-02 | 2006-03-02 | 2006-03-02 | 2006-03-02 | 2006-03-02 | 2006-03-02 | 2006-03-02 | 2006-03-02 | 2006-03-02 | 2006-03-02 | 2006-03-02 | 2006-03-02 | 2006-03-02 | 2006-03-02 | 2006-03-02 | 2006-03-02 | 2006-03-02 | 2006-03-02 | 2006-03-02 | 2006-03-02 | 2006-03-02 | 2006-03-02 | 2006-03-02 | 2006-03-02 | 2006-03-02 | 2006-03-02 | 2006-03-02 | 2006-03-02 | 2006-03-02 | 2006-03-02 | 2006-03-02 | 2006-03-02 | 2006-03-02 | 2006-03-02 | 2006-03-02 | 2006-03-02 | 2006-03-02 | 2006-03-02 | 2006-03-02 | 2006-03-02 | 2006-03-02 | 2006-03-02 | 2006-03-02 | 2006-03-02 | 2006-03-02 | 2006-03-02 | 2006-03-02 | 2006-03-02 | 2006-03-02 | 2006-03-02 | 2006-03-02 | 2006-03-02 | 2006-03-02 | 2006-03-02 | 2006-03-02 | 2006-03-02 | 2006-03-02 | 2006-03-02 | 2006-03-02 | 2006-03-02 | 2006-03-02 | 2006-03-02 | 2006-03-02 | 2006-03-02 | 2006-03-02 | 2006-03-02 | 2006-03-02 | 2006-03-02 | 2006-03-02 | 2006-03-02 | 2006-03-02 | 2006-03-02 | 2006-03-02 | 2006-03-02 | 2006-03-02 | 2006-03-02 | 2006-03-02 | 2006-03-02 | 2006-03-02 | 2006-03-02 | 2006-03-02 | 2006-03-02 | 2006-03-02 | 2006-03-02 | 2006-03-02 | 2006-03-02 | 2006-03-02 | 2006-03-02 | 2006-03-02 | 2006-03-02 | 2006-03-02 | 2006-03-02 | 2006-03-02 | 2006-03-02 | 2006-03-02 | 2006-03-02 | 2006-03-02 | 2006-03-02 | 2006-03-02 | 2006-03-02 | 2006-03-02 | 2006-03-02 | 2006-03-02 | 2006-03-02 | 2006-03-02 | 2006-03-02 | 2006-03-02 | 2006-03-02 | 2006-03-02 | 2006-03-02 | 2006-03-02 | 2006-03-02 | 2006-03-02 | 2006-03-02 | 2006-03-02 | 2006-03-02 | 2006-03-02 | 2006-03-02 | 2006-03-02 | 2006-03-02 | 2006-03-02 | 2006-03-02 | 2006-03-02 | 2006-03-02 | 2006-03-02 | 2006-03-02 | 2006-03-02 | 2006-03-02 | 2006-03-02 | 2006-03-02 | 2006-03-02 | 2006-03-02 | 2006-03-02 | 2006-03-02 | 2006-03-02 | 2006-03-02 | 2006-03-02 | 2006-03-02 | 2006-03-02 | 2006-03-02 | 2006-03-02 | 2006-03-02 | 2006-03-02 | 2006-03-02 | 2006-03-02 | 2006-03-02 | 2006-03-02 | 2006-03-02 | 2006-03-02 | 2006-03-02 | 2006-03-02 | 2006-03-02 | 2006-03-02 | 2006-03-02 | 2006-03-02 | 2006-03-02 | 2006-03-02 | 2006-03-02 | 2006-03-02 | 2006-03-02 | 2006-03-02 | 2006-03-02 | 2006-03-02 | 2006-03-02 | 2006-03-02 | 2006-03-02 | 2006-03-02 | 2006-03-02 | 2006-03-02 | 2006-03-02 | 2006-03-02 | 2006-03-02 | 2006-03-02 | 2006-03-02 | 2006-03-02 | 2006-03-02 | 2006-03-02 | 2006-03-02 | 2006-03-02 | 2006-03-02 | 2006-03-02 | 2006-03-02 | 2006-03-02 | 2006-03-02 | 2006-03-02 | 2006-03-02 | 2006-03-02 | 2006-03-02 | 2006-03-02 | 2006-03-02 | 2006-03-02 | 2006-03-02 | 2006-03-02 | 2006-03-02 | 2006-03-02 | 2006-03-02 | 2006-03-02 | 2006-03-02 | 2006-03-02 | 2006-03-02 | 2006-03-02 | 2006-03-02 | 2006-03-02 | 2006-03-02 | 2006-03-02 | 2006-03-02 | 2006-03-02 | 2006-03-02 | 2006-03-02 | 2006-03-02 | 2006-03-02 | 2006-03-02 | 2006-03-02 | 2006-03-02 | 2006-03-02 | 2006-03-02 | 2006-03-02 | 2006-03-02 | 2006-03-02 | 2006-03-02 | 2006-03-02 | 2006-03-02 | 2006-03-02 | 2006-03-02 | 2006-03-02 | 2006-03-02 | 2006-03-02 | 2006-03-02 | 2006-03-02 | 2006-03-02 | 2006-03-02 | 2006-03-02 | 2006-03-02 | 2006-03-02 | 2006-03-02 | 2006-03-02 | 2006-03-02 | 2006-03-02 | 2006-03-02 | 2006-03-02 | 2006-03-02 | 2006-03-02 | 2006-03-02 | 2006-03-02 | 2006-03-02 | 2006-03-02 | 2006-03-02 | 2006-03-02 | 2006-03-02 | 2006-03-02 | 2006-03-02 | 2006-03-02 | 2006-03-02 | 2006-03-02 | 2006-03-02 | 2006-03-02 | 2006-03-02 | 2006-03-02 | 2006-03-02 | 2006-03-02 | 2006-03-02 | 2006-03-02 | 2006-03-02 | 2006-03-02 | 2006-03-02 | 2006-03-02 | 2006-03-02 | 2006-03-02 | 2006-03-02 | 2006-03-02 | 2006-03-02 | 2006-03-02 | 2006-03-02 | 2006-03-02 | 2006-03-02 | 2006-03-02 | 2006-03-02 | 2006-03-02 | 2006-03-02 | 2006-03-02 | 2006-03-02 | 2006-03-02 | 2006-03-02 | 2006-03-02 | 2006-03-02 | 2006-03-02 | 2006-03-02 | 2006-03-02 | 2006-03-02 | 2006-03-02 | 2006-03-02 | 2006-03-02 | 2006-03-02 | 2006-03-02 | 2006-03-02 | 2006-03-02 | 2006-03-02 | 2006-03-02 | 2006-03-02 | 2006-03-02 | 2006-03-02 | 2006-03-02 | 2006-03-02 | 2006-03-02 | 2006-03-02 | 2006-03-02 | 2006-03-02 | 2006-03-02 | 2006-03-02 | 2006-03-02 | 2006-03-02 | 2006-03-02 | 2006-03-02 | 2006-03-02 | 2006-03-02 | 2006-03-02 | 2006-03-02 | 2006-03-02 | 2006-03-02 | 2006-03-02 | 2006-03-02 | 2006-03-02 | 2006-03-02 | 2006-03-02 | 2006-03-02 | 2006-03-02 | 2006-03-02 | 2006-03-02 | 2006-03-02 | 2006-03-02 | 2006-03-02 | 2006-03-02 | 2006-03-02 | 2006-03-02 | 2006-03-02 | 2006-03-02 | 2006-03-02 | 2006-03-02 | 2006-03-02 | 2006-03-02 | 2006-03-02 | 2006-03-02 | 2006-03-02 | 2006-03-02 | 2006-03-02 | 2006-03-02 | 2006-03-02 | 2006-03-02 | 2006-03-02 | 2006-03-02 | 2006-03-02 | 2006-03-02 | 2006-03-02 | 2006-03-02 | 2006-03-02 | 2006-03-02 | 2006-03-02 | 2006-03-02 | 2006-03-02 | 2006-03-02 | 2006-03-02 | 2006-03-02 | 2006-03-02 | 2006-03-02 | 2006-03-02 | 2006-03-02 | 2006-03-02 | 2006-03-02 | 2006-03-02 | 2006-03-02 | 2006-03-02 | 2006-03-02 | 2006-03-02 | 2006-03-02 | 2006-03-02 | 2006-03-02 | 2006-03-02 | 2006-03-02 | 2006-03-02 | 2006-03-02 | 2006-03-02 | 2006-03-02 | 2006-03-02 | 2006-03-02 | 2006-03-02 | 2006-03-02 | 2006-03-02 | 2006-03-02 | 2006-03-02 | 2006-03-02 | 2006-03-02 | 2006-03-02 | 2006-03-02 | 2006-03-02 | 2006-03-02 | 2006-03-02 | 2006-03-02 | 2006-03-02 | 2006-03-02 | 2006-03-02 | 2006-03-02 | 2006-03-02 | 2006-03-02 | 2006-03-02 | 2006-03-02 | 2006-03-02 | 2006-03-02 | 2006-03-02 | 2006-03-02 | 2006-03-02 | 2006-03-02 | 2006-03-02 | 2006-03-02 | 2006-03-02 | 2006-03-02 | 2006-03-02 | 2006-03-02 | 2006-03-02 | 2006-03-02 | 2006-03-02 | 2006-03-02 | 2006-03-02 | 2006-03-02 | 2006-03-02 | 2006-03-02 | 2006-03-02 | 2006-03-02 | 2006-03-02 | 2006-03-02 | 2006-03-02 | 2006-03-02 | 2006-03-02 | 2006-03-02 | 2006-03-02 | 2006-03-02 | 2006-03-02 | 2006-03-02 | 2006-03-02 | 2006-03-02 | 2006-03-02 | 2006-03-02 | 2006-03-02 | 2006-03-02 | 2006-03-02 | 2006-03-02 | 2006-03-02 | 2006-03-02 | 2006-03-02 | 2006-03-02 | 2006-03-02 | 2006-03-02 | 2006-03-02 | 2006-03-02 | 2006-03-02 | 2006-03-02 | 2006-03-02 | 2006-03-02 | 2006-03-02 | 2006-03-02 | 2006-03-02 | 2006-03-02 | 2006-03-02 | 2006-03-02 | 2006-03-02 | 2006-03-02 | 2006-03-02 | 2006-03-02 | 2006-03-02 | 2006-03-02 | 2006-03-02 | 2006-03-02 | 2006-03-02 | 2006-03-02 | 2006-03-02 | 2006-03-02 | 2006-03-02 | 2006-03-02 | 2006-03-02 | 2006-03-02 | 2006-03-02 | 2006-03-02 | 2006-03-02 | 2006-03-02 | 2006-03-02 | 2006-03-02 | 2006-03-02 | 2006-03-02 | 2006-03-02 | 2006-03-02 | 2006-03-02 | 2006-03-02 | 2006-03-02 | 2006-03-02 | 2006-03-02 | 2006-03-02 | 2006-03-02 | 2006-03-02 | 2006-03-02 | 2006-03-02 | 2006-03-02 | 2006-03-02 | 2006-03-02 | 2006-03-02 | 2006-03-02 | 2006-03-02 | 2006-03-02 | 2006-03-02 | 2006-03-02 | 2006-03-02 | 2006-03-02 | 2006-03-02 | 2006-03-02 | 2006-03-02 | 2006-03-02 | 2006-03-02 | 2006-03-02 | 2006-03-02 | 2006-03-02 | 2006-03-02 | 2006-03-02 | 2006-03-02 | 2006-03-02 | 2006-03-02 | 2006-03-02 | 2006-03-02 | 2006-03-02 | 2006-03-02 | 2006-03-02 | 2006-03-02 | 2006-03-02 | 2006-03-02 | 2006-03-02 | 2006-03-02 | 2006-03-02 | 2006-03-02 | 2006-03-02 | 2006-03-02 | 2006-03-02 | 2006-03-02 | 2006-03-02 | 2006-03-02 | 2006-03-02 | 2006-03-02 | 2006-03-02 | 2006-03-02 | 2006-03-02 | 2006-03-02 | 2006-03-02 | 2006-03-02 | 2006-03-02 | 2006-03-02 | 2006-03-02 | 2006-03-02 | 2006-03-02 | 2006-03-02 | 2006-03-02 | 2006-03-02 | 2006-03-02 | 2006-03-02 | 2006-03-02 | 2006-03-02 | 2006-03-02 | 2006-03-02 | 2006-03-02 | 2006-03-02 | 2006-03-02 | 2006-03-02 | 2006-03-02 | 2006-03-02 | 2006-03-02 | 2006-03-02 | 2006-03-02 | 2006-03-02 | 2006-03-02 | 2006-03-02 | 2006-03-02 | 2006-03-02 | 2006-03-02 | 2006-03-02 | 2006-03-02 | 2006-03-02 | 2006-03-02 | 2006-03-02 | 2006-03-02 | 2006-03-02 | 2006-03-02 | 2006-03-02 | 2006-03-02 | 2006-03-02 | 2006-03-02 | 2006-03-02 | 2006-03-02 | 2006-03-02 | 2006-03-02 | 2006-03-02 | 2006-03-02 | 2006-03-02 | 2006-03-02 | 2006-03-02 | 2006-03-02 | 2006-03-02 | 2006-03-02 | 2006-03-02 | 2006-03-02 | 2006-03-02 | 2006-03-02 | 2006-03-02 | 2006-03-02 | 2006-03-02 | 2006-03-02 | 2006-03-02 | 2006-03-02 | 2006-03-02 | 2006-03-02 | 2006-03-02 | 2006-03-02 | 2006-03-02 | 2006-03-02 | 2006-03-02 | 2006-03-02 | 2006-03-02 | 2006-03-02 | 2006-03-02 | 2006-03-02 | 2006-03-02 | 2006-03-02 | 2006-03-02 | 2006-03-02 | 2006-03-02 | 2006-03-02 | 2006-03-02 | 2006-03-02 | 2006-03-02 | 2006-03-02 | 2006-03-02 | 2006-03-02 | 2006-03-02 | 2006-03-02 | 2006-03-02 | 2006-03-02 | 2006-03-02 | 2006-03-02 | 2006-03-02 | 2006-03-02 | 2006-03-02 | 2006-03-02 | 2006-03-02 | 2006-03-02 | 2006-03-02 | 2006-03-02 | 2006-03-02 | 2006-03-02 | 2006-03-02 | 2006-03-02 | 2006-03-02 | 2006-03-02 | 2006-03-02 | 2006-03-02 | 2006-03-02 | 2006-03-02 | 2006-03-02 | 2006-03-02 | 2006-03-02 | 2006-03-02 | 2006-03-02 | 2006-03-02 | 2006-03-02 | 2006-03-02 | 2006-03-02 | 2006-03-02 | 2006-03-02 | 2006-03-02 | 2006-03-02 | 2006-03-02 | 2006-03-02 | 2006-03-02 | 2006-03-02 | 2006-03-02 | 2006-03-02 | 2006-03-02 | 2006-03-02 | 2006-03-02 | 2006-03-02 | 2006-03-02 | 2006-03-02 | 2006-03-02 | 2006-03-02 | 2006-03-02 | 2006-03-02 | 2006-03-02 | 2006-03-02 | 2006-03-02 | 2006-03-02 | 2006-03-02 | 2006-03-02 | 2006-03-02 | 2006-03-02 | 2006-03-02 | 2006-03-02 | 2006-03-02 | 2006-03-02 | 2006-03-02 | 2006-03-02 | 2006-03-02 | 2006-03-02 | 2006-03-02 | 2006-03-02 | 2006-03-02 | 2006-03-02 | 2006-03-02 | 2006-03-02 | 2006-03-02 | 2006-03-02 | 2006-03-02 | 2006-03-02 | 2006-03-02 | 2006-03-02 | 2006-03-02 | 2006-03-02 | 2006-03-02 | 2006-03-02 | 2006-03-02 | 2006-03-02 | 2006-03-02 | 2006-03-02 | 2006-03-02 | 2006-03-02 | 2006-03-02 | 2006-03-02 | 2006-03-02 | 2006-03-02 | 2006-03-02 | 2006-03-02 | 2006-03-02 | 2006-03-02 | 2006-03-02 | 2006-03-02 | 2006-03-02 | 2006-03-02 | 2006-03-02 | 2006-03-02 | 2006-03-02 | 2006-03-02 | 2006-03-02 | 2006-03-02 | 2006-03-02 | 2006-03-02 | 2006-03-02 | 2006-03-02 | 2006-03-02 | 2006-03-02 | 2006-03-02 | 2006-03-02 | 2006-03-02 | 2006-03-02 | 2006-03-02 | 2006-03-02 | 2006-03-02 | 2006-03-02 | 2006-03-02 | 2006-03-02 | 2006-03-02 | 2006-03-02 | 2006-03-02 | 2006-03-02 | 2006-03-02 | 2006-03-02 | 2006-03-02 | 2006-03-02 | 2006-03-02 | 2006-03-02 | 2006-03-02 | 2006-03-02 | 2006-03-02 | 2006-03-02 | 2006-03-02 | 2006-03-02 | 2006-03-02 | 2006-03-02 | 2006-03-02 | 2006-03-02 | 2006-03-02 | 2006-03-02 | 2006-03-02 | 2006-03-02 | 2006-03-02 | 2006-03-02 | 2006-03-02 | 2006-03-02 | 2006-03-02 | 2006-03-02 | 2006-03-02 | 2006-03-02 | 2006-03-02 | 2006-03-02 | 2006-03-02 | 2006-03-02 | 2006-03-02 | 2006-03-02 | 2006-03-02 | 2006-03-02 | 2006-03-02 | 2006-03-02 | 2006-03-02 | 2006-03-02 | 2006-03-02 | 2006-03-02 | 2006-03-02 | 2006-03-02 | 2006-03-02 | 2006-03-02 | 2006-03-02 | 2006-03-02 | 2006-03-02 | 2006-03-02 | 2006-03-02 | 2006-03-02 | 2006-03-02 | 2006-03-02 | 2006-03-02 | 2006-03-02 | 2006-03-02 | 2006-03-02 | 2006-03-02 | 2006-03-02 | 2006-03-02 | 2006-03-02 | 2006-03-02 | 2006-03-02 | 2006-03-02 | 2006-03-02 | 2006-03-02 | 2006-03-02 | 2006-03-02 | 2006-03-02 | 2006-03-02 | 2006-03-02 | 2006-03-02 | 2006-03-02 | 2006-03-02 | 2006-03-02 | 2006-03-02 | 2006-03-02 | 2006-03-02 | 2006-03-02 | 2006-03-02 | 2006-03-02 | 2006-03-02 | 2006-03-02 | 2006-03-02 | 2006-03-02 | 2006-03-02 | 2006-03-02 | 2006-03-02 | 2006-03-02 | 2006-03-02 | 2006-03-02 | 2006-03-02 | 2006-03-02 | 2006-03-02 | 2006-03-02 | 2006-03-02 | 2006-03-02 | 2006-03-02 | 2006-03-02 | 2006-03-02 | 2006-03-02 | 2006-03-02 | 2006-03-02 | 2006-03-02 | 2006-03-02 | 2006-03-02 | 2006-03-02 | 2006-03-02 | 2006-03-02 | 2006-03-02 | 2006-03-02 | 2006-03-02 | 2006-03-02 | 2006-03-02 | 2006-03-02 | 2006-03-02 | 2006-03-02 | 2006-03-02 | 2006-03-02 | 2006-03-02 | 2006-03-02 | 2006-03-02 | 2006-03-02 | 2006-03-02 | 2006-03-02 | 2006-03-02 | 2006-03-02 | 2006-03-02 | 2006-03-02 | 2006-03-02 | 2006-03-02 | 2006-03-02 | 2006-03-02 | 2006-03-02 | 2006-03-02 | 2006-03-02 | 2006-03-02 | 2006-03-02 | 2006-03-02 | 2006-03-02 | 2006-03-02 | 2006-03-02 | 2006-03-02 | 2006-03-02 | 2006-03-02 | 2006-03-02 | 2006-03-02 | 2006-03-02 | 2006-03-02 | 2006-03-02 | 2006-03-02 | 2006-03-02 | 2006-03-02 | 2006-03-02 | 2006-03-02 | 2006-03-02 | 2006-03-02 | 2006-03-02 | 2006-03-02 | 2006-03-02 | 2006-03-02 | 2006-03-02 | 2006-03-02 | 2006-03-02 | 2006-03-02 | 2006-03-02 | 2006-03-02 | 2006-03-02 | 2006-03-02 | 2006-03-02 | 2006-03-02 | 2006-03-02 | 2006-03-02 | 2006-03-02 | 2006-03-02 | 2006-03-02 | 2006-03-02 | 2006-03-02 | 2006-03-02 | 2006-03-02 | 2006-03-02 | 2006-03-02 | 2006-03-02 | 2006-03-02 | 2006-03-02 | 2006-03-02 | 2006-03-02 | 2006-03-02 | 2006-03-02 | 2006-03-02 | 2006-03-02 | 2006-03-02 | 2006-03-02 | 2006-03-02 | 2006-03-02 | 2006-03-02 | 2006-03-02 | 2006-03-02 | 2006-03-02 | 2006-03-02 | 2006-03-02 | 2006-03-02 | 2006-03-02 | 2006-03-02 | 2006-03-02 | 2006-03-02 | 2006-03-02 | 2006-03-02 | 2006-03-02 | 2006-03-02 | 2006-03-02 | 2006-03-02 | 2006-03-02 | 2006-03-02 | 2006-03-02 | 2006-03-02 | 2006-03-02 | 2006-03-02 | 2006-03-02 | 2006-03-02 | 2006-03-02 | 2006-03-02 | 2006-03-02 | 2006-03-02 | 2006-03-02 | 2006-03-02 | 2006-03-02 | 2006-03-02 | 2006-03-02 | 2006-03-02 | 2006-03-02 | 2006-03-02 | 2006-03-02 | 2006-03-02 | 2006-03-02 | 2006-03-02 | 2006-03-02 | 2006-03-02 | 2006-03-02 | 2006-03-02 | 2006-03-02 | 2006-03-02 | 2006-03-02 | 2006-03-02 | 2006-03-02 | 2006-03-02 | 2006-03-02 | 2006-03-02 | 2006-03-02 | 2006-03-02 | 2006-03-02 | 2006-03-02 | 2006-03-02 | 2006-03-02 | 2006-03-02 | 2006-03-02 | 2006-03-02 | 2006-03-02 | 2006-03-02 | 2006-03-02 | 2006-03-02 | 2006-03-02 | 2006-03-02 | 2006-03-02 | 2006-03-02 | 2006-03-02 | 2006-03-02 | 2006-03-02 | 2006-03-02 | 2006-03-02 | 2006-03-02 | 2006-03-02 | 2006-03-02 | 2006-03-02 | 2006-03-02 | 2006-03-02 | 2006-03-02 | 2006-03-02 | 2006-03-02 | 2006-03-02 | 2006-03-02 | 2006-03-02 | 2006-03-02 | 2006-03-02 | 2006-03-02 | 2006-03-02 | 2006-03-02 | 2006-03-02 | 2006-03-02 | 2006-03-02 | 2006-03-02 | 2006-03-02 | 2006-03-02 | 2006-03-02 | 2006-03-02 | 2006-03-02 | 2006-03-02 | 2006-03-02 | 2006-03-02 | 2006-03-02 | 2006-03-02 | 2006-03-02 | 2006-03-02 | 2006-03-02 | 2006-03-02 | 2006-03-02 | 2006-03-02 | 2006-03-02 | 2006-03-02 | 2006-03-02 | 2006-03-02 | 2006-03-02 | 2006-03-02 | 2006-03-02 | 2006-03-02 | 2006-03-02 | 2006-03-02 | 2006-03-02 | 2006-03-02 | 2006-03-02 | 2006-03-02 | 2006-03-02 | 2006-03-02 | 2006-03-02 | 2006-03-02 | 2006-03-02 | 2006-03-02 | 2006-03-02 | 2006-03-02 | 2006-03-02 | 2006-03-02 | 2006-03-02 | 2006-03-02 | 2006-03-02 | 2006-03-02 | 2006-03-02 | 2006-03-02 | 2006-03-02 | 2006-03-02 | 2006-03-02 | 2006-03-02 | 2006-03-02 | 2006-03-02 | 2006-03-02 | 2006-03-02 | 2006-03-02 | 2006-03-02 | 2006-03-02 | 2006-03-02 | 2006-03-02 | 2006-03-02 | 2006-03-02 | 2006-03-02 | 2006-03-02 | 2006-03-02 | 2006-03-02 | 2006-03-02 | 2006-03-02 | 2006-03-02 | 2006-03-02 | 2006-03-02 | 2006-03-02 | 2006-03-02 | 2006-03-02 | 2006-03-02 | 2006-03-02 | 2006-03-02 | 2006-03-02 | 2006-03-02 | 2006-03-02 | 2006-03-02 | 2006-03-02 | 2006-03-02 | 2006-03-02 | 2006-03-02 | 2006-03-02 | 2006-03-02 | 2006-03-02 | 2006-03-02 | 2006-03-02 | 2006-03-02 | 2006-03-02 | 2006-03-02 | 2006-03-02 | 2006-03-02 | 2006-03-02 | 2006-03-02 | 2006-03-02 | 2006-03-02 | 2006-03-02 | 2006-03-02 | 2006-03-02 | 2006-03-02 | 2006-03-02 | 2006-03-02 | 2006-03-02 | 2006-03-02 | 2006-03-02 | 2006-03-02 | 2006-03-02 | 2006-03-02 | 2006-03-02 | 2006-03-02 | 2006-03-02 | 2006-03-02 | 2006-03-02 | 2006-03-02 | 2006-03-02 | 2006-03-02 | 2006-03-02 | 2006-03-02 | 2006-03-02 | 2006-03-02 | 2006-03-02 | 2006-03-02 | 2006-03-02 | 2006-03-02 | 2006-03-02 | 2006-03-02 | 2006-03-02 | 2006-03-02 | 2006-03-02 | 2006-03-02 | 2006-03-02 | 2006-03-02 | 2006-03-02 | 2006-03-02 | 2006-03-02 | 2006-03-02 | 2006-03-02 | 2006-03-02 | 2006-03-02 | 2006-03-02 | 2006-03-02 | 2006-03-02 | 2006-03-02 | 2006-03-02 | 2006-03-02 | 2006-03-02 | 2006-03-02 | 2006-03-02 | 2006-03-02 | 2006-03-02 | 2006-03-02 | 2006-03-02 | 2006-03-02 | 2006-03-02 | 2006-03-02 | 2006-03-02 | 2006-03-02 | 2006-03-02 | 2006-03-02 | 2006-03-02 | 2006-03-02 | 2006-03-02 | 2006-03-02 | 2006-03-02 | 2006-03-02 | 2006-03-02 | 2006-03-02 | 2006-03-02 | 2006-03-02 | 2006-03-02 | 2006-03-02 | 2006-03-02 | 2006-03-02 | 2006-03-02 | 2006-03-02 | 2006-03-02 | 2006-03-02 | 2006-03-02 | 2006-03-02 | 2006-03-02 | 2006-03-02 | 2006-03-02 | 2006-03-02 | 2006-03-02 | 2006-03-02 | 2006-03-02 | 2006-03-02 | 2006-03-02 | 2006-03-02 | 2006-03-02 | 2006-03-02 | 2006-03-02 | 2006-03-02 | 2006-03-02 | 2006-03-02 | 2006-03-02 | 2006-03-02 | 2006-03-02 | 2006-03-02 | 2006-03-02 | 2006-03-02 | 2006-03-02 | 2006-03-02 | 2006-03-02 | 2006-03-02 | 2006-03-02 | 2006-03-02 | 2006-03-02 | 2006-03-02 | 2006-03-02 | 2006-03-02 | 2006-03-02 | 2006-03-02 | 2006-03-02 | 2006-03-02 | 2006-03-02 | 2006-03-02 | 2006-03-02 | 2006-03-02 | 2006-03-02 | 2006-03-02 | 2006-03-02 | 2006-03-02 | 2006-03-02 | 2006-03-02 | 2006-03-02 | 2006-03-02 | 2006-03-02 | 2006-03-02 | 2006-03-02 | 2006-03-02 | 2006-03-02 | 2006-03-02 | 2006-03-02 | 2006-03-02 | 2006-03-02 | 2006-03-02 | 2006-03-02 | 2006-03-02 | 2006-03-02 | 2006-03-02 | 2006-03-02 | 2006-03-02 | 2006-03-02 | 2006-03-02 | 2006-03-02 | 2006-03-02 | 2006-03-02 | 2006-03-02 | 2006-03-02 | 2006-03-02 | 2006-03-02 | 2006-03-02 | 2006-03-02 | 2006-03-02 | 2006-03-02 | 2006-03-02 | 2006-03-02 | 2006-03-02 | 2006-03-02 | 2006-03-02 | 2006-03-02 | 2006-03-02 | 2006-03-02 | 2006-03-02 | 2006-03-02 | 2006-03-02 | 2006-03-02 | 2006-03-02 | 2006-03-02 | 2006-03-02 | 2006-03-02 | 2006-03-02 | 2006-03-02 | 2006-03-02 | 2006-03-02 | 2006-03-02 | 2006-03-02 | 2006-03-02 | 2006-03-02 | 2006-03-02 | 2006-03-02 | 2006-03-02 | 2006-03-02 | 2006-03-02 | 2006-03-02 | 2006-03-02 | 2006-03-02 | 2006-03-02 | 2006-03-02 | 2006-03-02 | 2006-03-02 | 2006-03-02 | 2006-03-02 | 2006-03-02 | 2006-03-02 | 2006-03-02 | 2006-03-02 | 2006-03-02 | 2006-03-02 | 2006-03-02 | 2006-03-02 | 2006-03-02 | 2006-03-02 | 2006-03-02 | 2006-03-02 | 2006-03-02 | 2006-03-02 | 2006-03-02 | 2006-03-02 | 2006-03-02 | 2006-03-02 | 2006-03-02 | 2006-03-02 | 2006-03-02 | 2006-03-02 | 2006-03-02 | 2006-03-02 | 2006-03-02 | 2006-03-02 | 2006-03-02 | 2006-03-02 | 2006-03-02 | 2006-03-02 | 2006-03-02 | 2006-03-02 | 2006-03-02 | 2006-03-02 | 2006-03-02 | 2006-03-02 | 2006-03-02 | 2006-03-02 | 2006-03-02 | 2006-03-02 | 2006-03-02 | 2006-03-02 | 2006-03-02 | 2006-03-02 | 2006-03-02 | 2006-03-02 | 2006-03-02 | 2006-03-02 | 2006-03-02 | 2006-03-02 | 2006-03-02 | 2006-03-02 | 2006-03-02 | 2006-03-02 | 2006-03-02 | 2006-03-02 | 2006-03-02 | 2006-03-02 | 2006-03-02 | 2006-03-02 | 2006-03-02 | 2006-03-02 | 2006-03-02 | 2006-03-02 | 2006-03-02 | 2006-03-02 | 2006-03-02 | 2006-03-02 | 2006-03-02 | 2006-03-02 | 2006-03-02 | 2006-03-02 | 2006-03-02 | 2006-03-02 | 2006-03-02 | 2006-03-02 | 2006-03-02 | 2006-03-02 | 2006-03-02 | 2006-03-02 | 2006-03-02 | 2006-03-02 | 2006-03-02 | 2006-03-02 | 2006-03-02 | 2006-03-02 | 2006-03-02 | 2006-03-02 | 2006-03-02 | 2006-03-02 | 2006-03-02 | 2006-03-02 | 2006-03-02 | 2006-03-02 | 2006-03-02 | 2006-03-02 | 2006-03-02 | 2006-03-02 | 2006-03-02 | 2006-03-02 | 2006-03-02 | 2006-03-02 | 2006-03-02 | 2006-03-02 | 2006-03-02 | 2006-03-02 | 2006-03-02 | 2006-03-02 | 2006-03-02 | 2006-03-02 | 2006-03-02 | 2006-03-02 | 2006-03-02 | 2006-03-02 | 2006-03-02 | 2006-03-02 | 2006-03-02 | 2006-03-02 | 2006-03-02 | 2006-03-02 | 2006-03-02 | 2006-03-02 | 2006-03-02 | 2006-03-02 | 2006-03-02 | 2006-03-02 | 2006-03-02 | 2006-03-02 | 2006-03-02 | 2006-03-02 | 2006-03-02 | 2006-03-02 | 2006-03-02 | 2006-03-02 | 2006-03-02 | 2006-03-02 | 2006-03-02 | 2006-03-02 | 2006-03-02 | 2006-03-02 | 2006-03-02 | 2006-03-02 | 2006-03-02 | 2006-03-02 | 2006-03-02 | 2006-03-02 | 2006-03-02 | 2006-03-02 | 2006-03-02 | 2006-03-02 | 2006-03-02 | 2006-03-02 | 2006-03-02 | 2006-03-02 | 2006-03-02 | 2006-03-02 | 2006-03-02 | 2006-03-02 | 2006-03-02 | 2006-03-02 | 2006-03-02 | 2006-03-02 | 2006-03-02 | 2006-03-02 | 2006-03-02 | 2006-03-02 | 2006-03-02 | 2006-03-02 | 2006-03-02 | 2006-03-02 | 2006-03-02 | 2006-03-02 | 2006-03-02 | 2006-03-02 | 2006-03-02 | 2006-03-02 | 2006-03-02 | 2006-03-02 | 2006-03-02 | 2006-03-02 | 2006-03-02 | 2006-03-02 | 2006-03-02 | 2006-03-02 | 2006-03-02 | 2006-03-02 | 2006-03-02 | 2006-03-02 | 2006-03-02 | 2006-03-02 | 2006-03-02 | 2006-03-02 | 2006-03-02 | 2006-03-02 | 2006-03-02 | 2006-03-02 | 2006-03-02 | 2006-03-02 | 2006-03-02 | 2006-03-02 | 2006-03-02 | 2006-03-02 | 2006-03-02 | 2006-03-02 | 2006-03-02 | 2006-03-02 | 2006-03-02 | 2006-03-02 | 2006-03-02 | 2006-03-02 | 2006-03-02 | 2006-03-02 | 2006-03-02 | 2006-03-02 | 2006-03-02 | 2006-03-02 | 2006-03-02 | 2006-03-02 | 2006-03-02 | 2006-03-02 | 2006-03-02 | 2006-03-02 | 2006-03-02 | 2006-03-02 | 2006-03-02 | 2006-03-02 | 2006-03-02 | 2006-03-02 | 2006-03-02 | 2006-03-02 | 2006-03-02 | 2006-03-02 | 2006-03-02 | 2006-03-02 | 2006-03-02 | 2006-03-02 | 2006-03-02 | 2006-03-02 | 2006-03-02 | 2006-03-02 | 2006-03-02 | 2006-03-02 | 2006-03-02 | 2006-03-02 | 2006-03-02 | 2006-03-02 | 2006-03-02 | 2006-03-02 | 2006-03-02 | 2006-03-02 | 2006-03-02 | 2006-03-02 | 2006-03-02 | 2006-03-02 | 2006-03-02 | 2006-03-02 | 2006-03-02 | 2006-03-02 | 2006-03-02 | 2006-03-02 | 2006-03-02 | 2006-03-02 | 2006-03-02 | 2006-03-02 | 2006-03-02 | 2006-03-02 | 2006-03-02 | 2006-03-02 | 2006-03-02 | 2006-03-02 | 2006-03-02 | 2006-03-02 | 2006-03-02 | 2006-03-02 | 2006-03-02 | 2006-03-02 | 2006-03-02 | 2006-03-02 | 2006-03-02 | 2006-03-02 | 2006-03-02 | 2006-03-02 | 2006-03-02 | 2006-03-02 | 2006-03-02 | 2006-03-02 | 2006-03-02 | 2006-03-02 | 2006-03-02 | 2006-03-02 | 2006-03-02 | 2006-03-02 | 2006-03-02 | 2006-03-02 | 2006-03-02 | 2006-03-02 | 2006-03-02 | 2006-03-02 | 2006-03-02 | 2006-03-02 | 2006-03-02 | 2006-03-02 | 2006-03-02 | 2006-03-02 | 2006-03-02 | 2006-03-02 | 2006-03-02 | 2006-03-02 | 2006-03-02 | 2006-03-02 | 2006-03-02 | 2006-03-02 | 2006-03-02 | 2006-03-02 | 2006-03-02 | 2006-03-02 | 2006-03-02 | 2006-03-02 | 2006-03-02 | 2006-03-02 | 2006-03-02 | 2006-03-02 | 2006-03-02 | 2006-03-02 | 2006-03-02 | 2006-03-02 | 2006-03-02 | 2006-03-02 | 2006-03-02 | 2006-03-02 | 2006-03-02 | 2006-03-02 | 2006-03-02 | 2006-03-02 | 2006-03-02 | 2006-03-02 | 2006-03-02 | 2006-03-02 | 2006-03-02 | 2006-03-02 | 2006-03-02 | 2006-03-02 | 2006-03-02 | 2006-03-02 | 2006-03-02 | 2006-03-02 | 2006-03-02 | 2006-03-02 | 2006-03-02 | 2006-03-02 | 2006-03-02 | 2006-03-02 | 2006-03-02 | 2006-03-02 | 2006-03-02 | 2006-03-02 | 2006-03-02 | 2006-03-02 | 2006-03-02 | 2006-03-02 | 2006-03-02 | 2006-03-02 | 2006-03-02 | 2006-03-02 | 2006-03-02 | 2006-03-02 | 2006-03-02 | 2006-03-02 | 2006-03-02 | 2006-03-02 | 2006-03-02 | 2006-03-02 | 2006-03-02 | 2006-03-02 | 2006-03-02 | 2006-03-02 | 2006-03-02 | 2006-03-02 | 2006-03-02 | 2006-03-02 | 2006-03-02 | 2006-03-02 | 2006-03-02 | 2006-03-02 | 2006-03-02 | 2006-03-02 | 2006-03-02 | 2006-03-02 | 2006-03-02 | 2006-03-02 | 2006-03-02 | 2006-03-02 | 2006-03-02 | 2006-03-02 | 2006-03-02 | 2006-03-02 | 2006-03-02 | 2006-03-02 | 2006-03-02 | 2006-03-02 | 2006-03-02 | 2006-03-02 | 2006-03-02 | 2006-03-02 | 2006-03-02 | 2006-03-02 | 2006-03-02 | 2006-03-02 | 2006-03-02 | 2006-03-02 | 2006-03-02 | 2006-03-02 | 2006-03-02 | 2006-03-02 | 2006-03-02 | 2006-03-02 | 2006-03-02 | 2006-03-02 | 2006-03-02 | 2006-03-02 | 2006-03-02 | 2006-03-02 | 2006-03-02 | 2006-03-02 | 2006-03-02 | 2006-03-02 | 2006-03-02 | 2006-03-02 | 2006-03-02 | 2006-03-02 | 2006-03-02 | 2006-03-02 | 2006-03-02 | 2006-03-02 | 2006-03-02 | 2006-03-02 | 2006-03-02 | 2006-03-02 | 2006-03-02 | 2006-03-02 | 2006-03-02 | 2006-03-02 | 2006-03-02 | 2006-03-02 | 2006-03-02 | 2006-03-02 | 2006-03-02 | 2006-03-02 | 2006-03-02 | 2006-03-02 | 2006-03-02 | 2006-03-02 | 2006-03-02 | 2006-03-02 | 2006-03-02 | 2006-03-02 | 2006-03-02 | 2006-03-02 | 2006-03-02 | 2006-03-02 | 2006-03-02 | 2006-03-02 | 2006-03-02 | 2006-03-02 | 2006-03-02 | 2006-03-02 | 2006-03-02 | 2006-03-02 | 2006-03-02 | 2006-03-02 | 2006-03-02 | 2006-03-02 | 2006-03-02 | 2006-03-02 | 2006-03-02 | 2006-03-02 | 2006-03-02 | 2006-03-02 | 2006-03-02 | 2006-03-02 | 2006-03-02 | 2006-03-02 | 2006-03-02 | 2006-03-02 | 2006-03-02 | 2006-03-02 | 2006-03-02 | 2006-03-02 | 2006-03-02 | 2006-03-02 | 2006-03-02 | 2006-03-02 | 2006-03-02 | 2006-03-02 | 2006-03-02 | 2006-03-02 | 2006-03-02 | 2006-03-02 | 2006-03-02 | 2006-03-02 | 2006-03-02 | 2006-03-02 | 2006-03-02 | 2006-03-02 | 2006-03-02 | 2006-03-02 | 2006-03-02 | 2006-03-02 | 2006-03-02 | 2006-03-02 | 2006-03-02 | 2006-03-02 | 2006-03-02 | 2006-03-02 | 2006-03-02 | 2006-03-02 | 2006-03-02 | 2006-03-02 | 2006-03-02 | 2006-03-02 | 2006-03-02 | 2006-03-02 | 2006-03-02 | 2006-03-02 | 2006-03-02 | 2006-03-02 | 2006-03-02 | 2006-03-02 | 2006-03-02 | 2006-03-02 | 2006-03-02 | 2006-03-02 | 2006-03-02 | 2006-03-02 | 2006-03-02 | 2006-03-02 | 2006-03-02 | 2006-03-02 | 2006-03-02 | 2006-03-02 | 2006-03-02 | 2006-03-02 | 2006-03-02 | 2006-03-02 | 2006-03-02 | 2006-03-02 | 2006-03-02 | 2006-03-02 | 2006-03-02 | 2006-03-02 | 2006-03-02 | 2006-03-02 | 2006-03-02 | 2006-03-02 | 2006-03-02 | 2006-03-02 | 2006-03-02 | 2006-03-02 | 2006-03-02 | 2006-03-02 | 2006-03-02 | 2006-03-02 | 2006-03-02 | 2006-03-02 | 2006-03-02 | 2006-03-02 | 2006-03-02 | 2006-03-02 | 2006-03-02 | 2006-03-02 | 2006-03-02 | 2006-03-02 | 2006-03-02 | 2006-03-02 | 2006-03-02 | 2006-03-02 | 2006-03-02 | 2006-03-02 | 2006-03-02 | 2006-03-02 | 2006-03-02 | 2006-03-02 | 2006-03-02 | 2006-03-02 | 2006-03-02 | 2006-03-02 | 2006-03-02 | 2006-03-02 | 2006-03-02 | 2006-03-02 | 2006-03-02 | 2006-03-02 | 2006-03-02 | 2006-03-02 | 2006-03-02 | 2006-03-02 | 2006-03-02 | 2006-03-02 | 2006-03-02 | 2006-03-02 | 2006-03-02 | 2006-03-02 | 2006-03-02 | 2006-03-02 | 2006-03-02 | 2006-03-02 | 2006-03-02 | 2006-03-02 | 2006-03-02 | 2006-03-02 | 2006-03-02 | 2006-03-02 | 2006-03-02 | 2006-03-02 | 2006-03-02 | 2006-03-02 | 2006-03-02 | 2006-03-02 | 2006-03-02 | 2006-03-02 | 2006-03-02 | 2006-03-02 | 2006-03-02 | 2006-03-02 | 2006-03-02 | 2006-03-02 | 2006-03-02 | 2006-03-02 | 2006-03-02 | 2006-03-02 | 2006-03-02 | 2006-03-02 | 2006-03-02 | 2006-03-02 | 2006-03-02 | 2006-03-02 | 2006-03-02 | 2006-03-02 | 2006-03-02 | 2006-03-02 | 2006-03-02 | 2006-03-02 | 2006-03-02 | 2006-03-02 | 2006-03-02 | 2006-03-02 | 2006-03-02 | 2006-03-02 | 2006-03-02 | 2006-03-02 | 2006-03-02 | 2006-03-02 | 2006-03-02 | 2006-03-02 | 2006-03-02 | 2006-03-02 | 2006-03-02 | 2006-03-02 | 2006-03-02 | 2006-03-02 | 2006-03-02 | 2006-03-02 | 2006-03-02 | 2006-03-02 | 2006-03-02 | 2006-03-02 | 2006-03-02 | 2006-03-02 | 2006-03-02 | 2006-03-02 | 2006-03-02 | 2006-03-02 | 2006-03-02 | 2006-03-02 | 2006-03-02 | 2006-03-02 | 2006-03-02 | 2006-03-02 | 2006-03-02 | 2006-03-02 | 2006-03-02 | 2006-03-02 | 2006-03-02 | 2006-03-02 | 2006-03-02 | 2006-03-02 | 2006-03-02 | 2006-03-02 | 2006-03-02 | 2006-03-02 | 2006-03-02 | 2006-03-02 | 2006-03-02 | 2006-03-02 | 2006-03-02 | 2006-03-02 | 2006-03-02 | 2006-03-02 | 2006-03-02 | 2006-03-02 | 2006-03-02 | 2006-03-02 | 2006-03-02 | 2006-03-02 | 2006-03-02 | 2006-03-02 | 2006-03-02 | 2006-03-02 | 2006-03-02 | 2006-03-02 | 2006-03-02 | 2006-03-02 | 2006-03-02 | 2006-03-02 | 2006-03-02 | 2006-03-02 | 2006-03-02 | 2006-03-02 | 2006-03-02 | 2006-03-02 | 2006-03-02 | 2006-03-02 | 2006-03-02 | 2006-03-02 | 2006-03-02 | 2006-03-02 | 2006-03-02 | 2006-03-02 | 2006-03-02 | 2006-03-02 | 2006-03-02 | 2006-03-02 | 2006-03-02 | 2006-03-02 | 2006-03-02 | 2006-03-02 | 2006-03-02 | 2006-03-02 | 2006-03-02 | 2006-03-02 | 2006-03-02 | 2006-03-02 | 2006-03-02 | 2006-03-02 | 2006-03-02 | 2006-03-02 | 2006-03-02 | 2006-03-02 | 2006-03-02 | 2006-03-02 | 2006-03-02 | 2006-03-02 | 2006-03-02 | 2006-03-02 | 2006-03-02 | 2006-03-02 | 2006-03-02 | 2006-03-02 | 2006-03-02 | 2006-03-02 | 2006-03-02 | 2006-03-02 | 2006-03-02 | 2006-03-02 | 2006-03-02 | 2006-03-02 | 2006-03-02 | 2006-03-02 | 2006-03-02 | 2006-03-02 | 2006-03-02 | 2006-03-02 | 2006-03-02 | 2006-03-02 | 2006-03-02 | 2006-03-02 | 2006-03-02 | 2006-03-02 | 2006-03-02 | 2006-03-02 | 2006-03-02 | 2006-03-02 | 2006-03-02 | 2006-03-02 | 2006-03-02 | 2006-03-02 | 2006-03-02 | 2006-03-02 | 2006-03-02 | 2006-03-02 | 2006-03-02 | 2006-03-02 | 2006-03-02 | 2006-03-02 | 2006-03-02 | 2006-03-02 | 2006-03-02 | 2006-03-02 | 2006-03-02 | 2006-03-02 | 2006-03-02 | 2006-03-02 | 2006-03-02 | 2006-03-02 | 2006-03-02 | 2006-03-02 | 2006-03-02 | 2006-03-02 | 2006-03-02 | 2006-03-02 | 2006-03-02 | 2006-03-02 | 2006-03-02 | 2006-03-02 | 2006-03-02 | 2006-03-02 | 2006-03-02 | 2006-03-02 | 2006-03-02 | 2006-03-02 | 2006-03-02 | 2006-03-02 | 2006-03-02 | 2006-03-02 | 2006-03-02 | 2006-03-02 | 2006-03-02 | 2006-03-02 | 2006-03-02 | 2006-03-02 | 2006-03-02 | 2006-03-02 | 2006-03-02 | 2006-03-02 | 2006-03-02 | 2006-03-02 | 2006-03-02 | 2006-03-02 | 2006-03-02 | 2006-03-02 | 2006-03-02 | 2006-03-02 | 2006-03-02 | 2006-03-02 | 2006-03-02 | 2006-03-02 | 2006-03-02 | 2006-03-02 | 2006-03-02 | 2006-03-02 | 2006-03-02 | 2006-03-02 | 2006-03-02 | 2006-03-02 | 2006-03-02 | 2006-03-02 | 2006-03-02 | 2006-03-02 | 2006-03-02 | 2006-03-02 | 2006-03-02 | 2006-03-02 | 2006-03-02 | 2006-03-02 | 2006-03-02 | 2006-03-02 | 2006-03-02 | 2006-03-02 | 2006-03-02 | 2006-03-02 | 2006-03-02 | 2006-03-02 | 2006-03-02 | 2006-03-02 | 2006-03-02 | 2006-03-02 | 2006-03-02 | 2006-03-02 | 2006-03-02 | 2006-03-02 | 2006-03-02 | 2006-03-02 | 2006-03-02 | 2006-03-02 | 2006-03-02 | 2006-03-02 | 2006-03-02 | 2006-03-02 | 2006-03-02 | 2006-03-02 | 2006-03-02 | 2006-03-02 | 2006-03-02 | 2006-03-02 | 2006-03-02 | 2006-03-02 | 2006-03-02 | 2006-03-02 | 2006-03-02 | 2006-03-02 | 2006-03-02 | 2006-03-02 | 2006-03-02 | 2006-03-02 | 2006-03-02 | 2006-03-02 | 2006-03-02 | 2006-03-02 | 2006-03-02 | 2006-03-02 | 2006-03-02 | 2006-03-02 | 2006-03-02 | 2006-03-02 | 2006-03-02 | 2006-03-02 | 2006-03-02 | 2006-03-02 | 2006-03-02 | 2006-03-02 | 2006-03-02 | 2006-03-02 | 2006-03-02 | 2006-03-02 | 2006-03-02 | 2006-03-02 | 2006-03-02 | 2006-03-02 | 2006-03-02 | 2006-03-02 | 2006-03-02 | 2006-03-02 | 2006-03-02 | 2006-03-02 | 2006-03-02 | 2006-03-02 | 2006-03-02 | 2006-03-02 | 2006-03-02 | 2006-03-02 | 2006-03-02 | 2006-03-02 | 2006-03-02 | 2006-03-02 | 2006-03-02 | 2006-03-02 | 2006-03-02 | 2006-03-02 | 2006-03-02 | 2006-03-02 | 2006-03-02 | 2006-03-02 | 2006-03-02 | 2006-03-02 | 2006-03-02 | 2006-03-02 | 2006-03-02 | 2006-03-02 | 2006-03-02 | 2006-03-02 | 2006-03-02 | 2006-03-02 | 2006-03-02 | 2006-03-02 | 2006-03-02 | 2006-03-02 | 2006-03-02 | 2006-03-02 | 2006-03-02 | 2006-03-02 | 2006-03-02 | 2006-03-02 | 2006-03-02 | 2006-03-02 | 2006-03-02 | 2006-03-02 | 2006-03-02 | 2006-03-02 | 2006-03-02 | 2006-03-02 | 2006-03-02 | 2006-03-02 | 2006-03-02 | 2006-03-02 | 2006-03-02 | 2006-03-02 | 2006-03-02 | 2006-03-02 | 2006-03-02 | 2006-03-02 | 2006-03-02 | 2006-03-02 | 2006-03-02 | 2006-03-02 | 2006-03-02 | 2006-03-02 | 2006-03-02 | 2006-03-02 | 2006-03-02 | 2006-03-02 | 2006-03-02 | 2006-03-02 | 2006-03-02 | 2006-03-02 | 2006-03-02 | 2006-03-02 | 2006-03-02 | 2006-03-02 | 2006-03-02 | 2006-03-02 | 2006-03-02 | 2006-03-02 | 2006-03-02 | 2006-03-02 | 2006-03-02 | 2006-03-02 | 2006-03-02 | 2006-03-02 | 2006-03-02 | 2006-03-02 | 2006-03-02 | 2006-03-02 | 2006-03-02 | 2006-03-02 | 2006-03-02 | 2006-03-02 | 2006-03-02 | 2006-03-02 | 2006-03-02 | 2006-03-02 | 2006-03-02 | 2006-03-02 | 2006-03-02 | 2006-03-02 | 2006-03-02 | 2006-03-02 | 2006-03-02 | 2006-03-02 | 2006-03-02 | 2006-03-02 | 2006-03-02 | 2006-03-02 | 2006-03-02 | 2006-03-02 | 2006-03-02 | 2006-03-02 | 2006-03-02 | 2006-03-02 | 2006-03-02 | 2006-03-02 | 2006-03-02 | 2006-03-02 | 2006-03-02 | 2006-03-02 | 2006-03-02 | 2006-03-02 | 2006-03-02 | 2006-03-02 | 2006-03-02 | 2006-03-02 | 2006-03-02 | 2006-03-02 | 2006-03-02 | 2006-03-02 | 2006-03-02 | 2006-03-02 | 2006-03-02 | 2006-03-02 | 2006-03-02 | 2006-03-02 | 2006-03-02 | 2006-03-02 | 2006-03-02 | 2006-03-02 | 2006-03-02 | 2006-03-02 | 2006-03-02 | 2006-03-02 | 2006-03-02 | 2006-03-02 | 2006-03-02 | 2006-03-02 | 2006-03-02 | 2006-03-02 | 2006-03-02 | 2006-03-02 | 2006-03-02 | 2006-03-02 | 2006-03-02 | 2006-03-02 | 2006-03-02 | 2006-03-02 | 2006-03-02 | 2006-03-02 | 2006-03-02 | 2006-03-02 | 2006-03-02 | 2006-03-02 | 2006-03-02 | 2006-03-02 | 2006-03-02 | 2006-03-02 | 2006-03-02 | 2006-03-02 | 2006-03-02 | 2006-03-02 | 2006-03-02 | 2006-03-02 | 2006-03-02 | 2006-03-02 | 2006-03-02 | 2006-03-02 | 2006-03-02 | 2006-03-02 | 2006-03-02 | 2006-03-02 | 2006-03-02 | 2006-03-02 | 2006-03-02 | 2006-03-02 | 2006-03-02 | 2006-03-02 | 2006-03-02 | 2006-03-02 | 2006-03-02 | 2006-03-02 | 2006-03-02 | 2006-03-02 | 2006-03-02 | 2006-03-02 | 2006-03-02 | 2006-03-02 | 2006-03-02 | 2006-03-02 | 2006-03-02 | 2006-03-02 | 2006-03-02 | 2006-03-02 | 2006-03-02 | 2006-03-02 | 2006-03-02 | 2006-03-02 | 2006-03-02 | 2006-03-02 | 2006-03-02 | 2006-03-02 | 2006-03-02 | 2006-03-02 | 2006-03-02 | 2006-03-02 | 2006-03-02 | 2006-03-02 | 2006-03-02 | 2006-03-02 | 2006-03-02 | 2006-03-02 | 2006-03-02 | 2006-03-02 | 2006-03-02 | 2006-03-02 | 2006-03-02 | 2006-03-02 | 2006-03-02 | 2006-03-02 | 2006-03-02 | 2006-03-02 | 2006-03-02 | 2006-03-02 | 2006-03-02 | 2006-03-02 | 2006-03-02 | 2006-03-02 | 2006-03-02 | 2006-03-02 | 2006-03-02 | 2006-03-02 | 2006-03-02 | 2006-03-02 | 2006-03-02 | 2006-03-02 | 2006-03-02 | 2006-03-02 | 2006-03-02 | 2006-03-02 | 2006-03-02 | 2006-03-02 | 2006-03-02 | 2006-03-02 | 2006-03-02 | 2006-03-02 | 2006-03-02 | 2006-03-02 | 2006-03-02 | 2006-03-02 | 2006-03-02 | 2006-03-02 | 2006-03-02 | 2006-03-02 | 2006-03-02 | 2006-03-02 | 2006-03-02 | 2006-03-02 | 2006-03-02 | 2006-03-02 | 2006-03-02 | 2006-03-02 | 2006-03-02 | 2006-03-02 | 2006-03-02 | 2006-03-02 | 2006-03-02 | 2006-03-02 | 2006-03-02 | 2006-03-02 | 2006-03-02 | 2006-03-02 | 2006-03-02 | 2006-03-02 | 2006-03-02 | 2006-03-02 | 2006-03-02 | 2006-03-02 | 2006-03-02 | 2006-03-02 | 2006-03-02 | 2006-03-02 | 2006-03-02 | 2006-03-02 | 2006-03-02 | 2006-03-02 | 2006-03-02 | 2006-03-02 | 2006-03-02 | 2006-03-02 | 2006-03-02 | 2006-03-02 | 2006-03-02 | 2006-03-02 | 2006-03-02 | 2006-03-02 | 2006-03-02 | 2006-03-02 | 2006-03-02 | 2006-03-02 | 2006-03-02 | 2006-03-02 | 2006-03-02 | 2006-03-02 | 2006-03-02 | 2006-03-02 | 2006-03-02 | 2006-03-02 | 2006-03-02 | 2006-03-02 | 2006-03-02 | 2006-03-02 | 2006-03-02 | 2006-03-02 | 2006-03-02 | 2006-03-02 | 2006-03-02 | 2006-03-02 | 2006-03-02 | 2006-03-02 | 2006-03-02 | 2006-03-02 | 2006-03-02 | 2006-03-02 | 2006-03-02 | 2006-03-02 | 2006-03-02 | 2006-03-02 | 2006-03-02 | 2006-03-02 | 2006-03-02 | 2006-03-02 | 2006-03-02 | 2006-03-02 | 2006-03-02 | 2006-03-02 | 2006-03-02 | 2006-03-02 | 2006-03-02 | 2006-03-02 | 2006-03-02 | 2006-03-02 | 2006-03-02 | 2006-03-02 | 2006-03-02 | 2006-03-02 | 2006-03-02 | 2006-03-02 | 2006-03-02 | 2006-03-02 | 2006-03-02 | 2006-03-02 | 2006-03-02 | 2006-03-02 | 2006-03-02 | 2006-03-02 | 2006-03-02 | 2006-03-02 | 2006-03-02 | 2006-03-02 | 2006-03-02 | 2006-03-02 | 2006-03-02 | 2006-03-02 | 2006-03-02 | 2006-03-02 | 2006-03-02 | 2006-03-02 | 2006-03-02 | 2006-03-02 | 2006-03-02 | 2006-03-02 | 2006-03-02 | 2006-03-02 | 2006-03-02 | 2006-03-02 | 2006-03-02 | 2006-03-02 | 2006-03-02 | 2006-03-02 | 2006-03-02 | 2006-03-02 | 2006-03-02 | 2006-03-02 | 2006-03-02 | 2006-03-02 | 2006-03-02 | 2006-03-02 | 2006-03-02 | 2006-03-02 | 2006-03-02 | 2006-03-02 | 2006-03-02 | 2006-03-02 | 2006-03-02 | 2006-03-02 | 2006-03-02 | 2006-03-02 | 2006-03-02 | 2006-03-02 | 2006-03-02 | 2006-03-02 | 2006-03-02 | 2006-03-02 | 2006-03-02 | 2006-03-02 | 2006-03-02 | 2006-03-02 | 2006-03-02 | 2006-03-02 | 2006-03-02 | 2006-03-02 | 2006-03-02 | 2006-03-02 | 2006-03-02 | 2006-03-02 | 2006-03-02 | 2006-03-02 | 2006-03-02 | 2006-03-02 | 2006-03-02 | 2006-03-02 | 2006-03-02 | 2006-03-02 | 2006-03-02 | 2006-03-02 | 2006-03-02 | 2006-03-02 | 2006-03-02 | 2006-03-02 | 2006-03-02 | 2006-03-02 | 2006-03-02 | 2006-03-02 | 2006-03-02 | 2006-03-02 | 2006-03-02 | 2006-03-02 | 2006-03-02 | 2006-03-02 | 2006-03-02 | 2006-03-02 | 2006-03-02 | 2006-03-02 | 2006-03-02 | 2006-03-02 | 2006-03-02 | 2006-03-02 | 2006-03-02 | 2006-03-02 | 2006-03-02 | 2006-03-02 | 2006-03-02 | 2006-03-02 | 2006-03-02 | 2006-03-02 | 2006-03-02 | 2006-03-02 | 2006-03-02 | 2006-03-02 | 2006-03-02 | 2006-03-02 | 2006-03-02 | 2006-03-02 | 2006-03-02 | 2006-03-02 | 2006-03-02 | 2006-03-02 | 2006-03-02 | 2006-03-02 | 2006-03-02 | 2006-03-02 | 2006-03-02 | 2006-03-02 | 2006-03-02 | 2006-03-02 | 2006-03-02 | 2006-03-02 | 2006-03-02 | 2006-03-02 | 2006-03-02 | 2006-03-02 | 2006-03-02 | 2006-03-02 | 2006-03-02 | 2006-03-02 | 2006-03-02 | 2006-03-02 | 2006-03-02 | 2006-03-02 | 2006-03-02 | 2006-03-02 | 2006-03-02 | 2006-03-02 | 2006-03-02 | 2006-03-02 | 2006-03-02 | 2006-03-02 | 2006-03-02 | 2006-03-02 | 2006-03-02 | 2006-03-02 | 2006-03-02 | 2006-03-02 | 2006-03-02 | 2006-03-02 | 2006-03-02 | 2006-03-02 | 2006-03-02 | 2006-03-02 | 2006-03-02 | 2006-03-02 | 2006-03-02 | 2006-03-02 | 2006-03-02 | 2006-03-02 | 2006-03-02 | 2006-03-02 | 2006-03-02 | 2006-03-02 | 2006-03-02 | 2006-03-02 | 2006-03-02 | 2006-03-02 | 2006-03-02 | 2006-03-02 | 2006-03-02 | 2006-03-02 | 2006-03-02 | 2006-03-02 | 2006-03-02 | 2006-03-02 | 2006-03-02 | 2006-03-02 | 2006-03-02 | 2006-03-02 | 2006-03-02 | 2006-03-02 | 2006-03-02 | 2006-03-02 | 2006-03-02 | 2006-03-02 | 2006-03-02 | 2006-03-02 | 2006-03-02 | 2006-03-02 | 2006-03-02 | 2006-03-02 | 2006-03-02 | 2006-03-02 | 2006-03-02 | 2006-03-02 | 2006-03-02 | 2006-03-02 | 2006-03-02 | 2006-03-02 | 2006-03-02 | 2006-03-02 | 2006-03-02 | 2006-03-02 | 2006-03-02 | 2006-03-02 | 2006-03-02 | 2006-03-02 | 2006-03-02 | 2006-03-02 | 2006-03-02 | 2006-03-02 | 2006-03-02 | 2006-03-02 | 2006-03-02 | 2006-03-02 | 2006-03-02 | 2006-03-02 | 2006-03-02 | 2006-03-02 | 2006-03-02 | 2006-03-02 | 2006-03-02 | 2006-03-02 | 2006-03-02 | 2006-03-02 | 2006-03-02 | 2006-03-02 | 2006-03-02 | 2006-03-02 | 2006-03-02 | 2006-03-02 | 2006-03-02 | 2006-03-02 | 2006-03-02 | 2006-03-02 | 2006-03-02 | 2006-03-02 | 2006-03-02 | 2006-03-02 | 2006-03-02 | 2006-03-02 | 2006-03-02 | 2006-03-02 | 2006-03-02 | 2006-03-02 | 2006-03-02 | 2006-03-02 | 2006-03-02 | 2006-03-02 | 2006-03-02 | 2006-03-02 | 2006-03-02 | 2006-03-02 | 2006-03-02 | 2006-03-02 | 2006-03-02 | 2006-03-02 | 2006-03-02 | 2006-03-02 | 2006-03-02 | 2006-03-02 | 2006-03-02 | 2006-03-02 | 2006-03-02 | 2006-03-02 | 2006-03-02 | 2006-03-02 | 2006-03-02 | 2006-03-02 | 2006-03-02 | 2006-03-02 | 2006-03-02 | 2006-03-02 | 2006-03-02 | 2006-03-02 | 2006-03-02 | 2006-03-02 | 2006-03-02 | 2006-03-02 | 2006-03-02 | 2006-03-02 | 2006-03-02 | 2006-03-02 | 2006-03-02 | 2006-03-02 | 2006-03-02 | 2006-03-02 | 2006-03-02 | 2006-03-02 | 2006-03-02 | 2006-03-02 | 2006-03-02 | 2006-03-02 | 2006-03-02 | 2006-03-02 | 2006-03-02 | 2006-03-02 | 2006-03-02 | 2006-03-02 | 2006-03-02 | 2006-03-02 | 2006-03-02 | 2006-03-02 | 2006-03-02 | 2006-03-02 | 2006-03-02 | 2006-03-02 | 2006-03-02 | 2006-03-02 | 2006-03-02 | 2006-03-02 | 2006-03-02 | 2006-03-02 | 2006-03-02 | 2006-03-02 | 2006-03-02 | 2006-03-02 | 2006-03-02 | 2006-03-02 | 2006-03-02 | 2006-03-02 | 2006-03-02 | 2006-03-02 | 2006-03-02 | 2006-03-02 | 2006-03-02 | 2006-03-02 | 2006-03-02 | 2006-03-02 | 2006-03-02 | 2006-03-02 | 2006-03-02 | 2006-03-02 | 2006-03-02 | 2006-03-02 | 2006-03-02 | 2006-03-02 | 2006-03-02 | 2006-03-02 | 2006-03-02 | 2006-03-02 | 2006-03-02 | 2006-03-02 | 2006-03-02 | 2006-03-02 | 2006-03-02 | 2006-03-02 | 2006-03-02 | 2006-03-02 | 2006-03-02 | 2006-03-02 | 2006-03-02 | 2006-03-02 | 2006-03-02 | 2006-03-02 | 2006-03-02 | 2006-03-02 | 2006-03-02 | 2006-03-02 | 2006-03-02 | 2006-03-02 | 2006-03-02 | 2006-03-02 | 2006-03-02 | 2006-03-02 | 2006-03-02 | 2006-03-02 | 2006-03-02 | 2006-03-02 | 2006-03-02 | 2006-03-02 | 2006-03-02 | 2006-03-02 | 2006-03-02 | 2006-03-02 | 2006-03-02 | 2006-03-02 | 2006-03-02 | 2006-03-02 | 2006-03-02 | 2006-03-02 | 2006-03-02 | 2006-03-02 | 2006-03-02 | 2006-03-02 | 2006-03-02 | 2006-03-02 | 2006-03-02 | 2006-03-02 | 2006-03-02 | 2006-03-02 | 2006-03-02 | 2006-03-02 | 2006-03-02 | 2006-03-02 | 2006-03-02 | 2006-03-02 | 2006-03-02 | 2006-03-02 | 2006-03-02 | 2006-03-02 | 2006-03-02 | 2006-03-02 | 2006-03-02 | 2006-03-02 | 2006-03-02 | 2006-03-02 | 2006-03-02 | 2006-03-02 | 2006-03-02 | 2006-03-02 | 2006-03-02 | 2006-03-02 | 2006-03-02 | 2006-03-02 | 2006-03-02 | 2006-03-02 | 2006-03-02 | 2006-03-02 | 2006-03-02 | 2006-03-02 | 2006-03-02 | 2006-03-02 | 2006-03-02 | 2006-03-02 | 2006-03-02 | 2006-03-02 | 2006-03-02 | 2006-03-02 | 2006-03-02 | 2006-03-02 | 2006-03-02 | 2006-03-02 | 2006-03-02 | 2006-03-02 | 2006-03-02 | 2006-03-02 | 2006-03-02 | 2006-03-02 | 2006-03-02 | 2006-03-02 | 2006-03-02 | 2006-03-02 | 2006-03-02 | 2006-03-02 | 2006-03-02 | 2006-03-02 | 2006-03-02 | 2006-03-02 | 2006-03-02 | 2006-03-02 | 2006-03-02 | 2006-03-02 | 2006-03-02 | 2006-03-02 | 2006-03-02 | 2006-03-02 | 2006-03-02 | 2006-03-02 | 2006-03-02 | 2006-03-02 | 2006-03-02 | 2006-03-02 | 2006-03-02 | 2006-03-02 | 2006-03-02 | 2006-03-02 | 2006-03-02 | 2006-03-02 | 2006-03-02 | 2006-03-02 | 2006-03-02 | 2006-03-02 | 2006-03-02 | 2006-03-02 | 2006-03-02 | 2006-03-02 | 2006-03-02 | 2006-03-02 | 2006-03-02 | 2006-03-02 | 2006-03-02 | 2006-03-02 | 2006-03-02 | 2006-03-02 | 2006-03-02 | 2006-03-02 | 2006-03-02 | 2006-03-02 | 2006-03-02 | 2006-03-02 | 2006-03-02 | 2006-03-02 | 2006-03-02 | 2006-03-02 | 2006-03-02 | 2006-03-02 | 2006-03-02 | 2006-03-02 | 2006-03-02 | 2006-03-02 | 2006-03-02 | 2006-03-02 | 2006-03-02 | 2006-03-02 | 2006-03-02 | 2006-03-02 | 2006-03-02 | 2006-03-02 | 2006-03-02 | 2006-03-02 | 2006-03-02 | 2006-03-02 | 2006-03-02 | 2006-03-02 | 2006-03-02 | 2006-03-02 | 2006-03-02 | 2006-03-02 | 2006-03-02 | 2006-03-02 | 2006-03-02 | 2006-03-02 | 2006-03-02 | 2006-03-02 | 2006-03-02 | 2006-03-02 | 2006-03-02 | 2006-03-02 | 2006-03-02 | 2006-03-02 | 2006-03-02 | 2006-03-02 | 2006-03-02 | 2006-03-02 | 2006-03-02 | 2006-03-02 | 2006-03-02 | 2006-03-02 | 2006-03-02 | 2006-03-02 | 2006-03-02 | 2006-03-02 | 2006-03-02 | 2006-03-02 | 2006-03-02 | 2006-03-02 | 2006-03-02 | 2006-03-02 | 2006-03-02 | 2006-03-02 | 2006-03-02 | 2006-03-02 | 2006-03-02 | 2006-03-02 | 2006-03-02 | 2006-03-02 | 2006-03-02 | 2006-03-02 | 2006-03-02 | 2006-03-02 | 2006-03-02 | 2006-03-02 | 2006-03-02 | 2006-03-02 | 2006-03-02 | 2006-03-02 | 2006-03-02 | 2006-03-02 | 2006-03-02 | 2006-03-02 | 2006-03-02 | 2006-03-02 | 2006-03-02 | 2006-03-02 | 2006-03-02 | 2006-03-02 | 2006-03-02 | 2006-03-02 | 2006-03-02 | 2006-03-02 | 2006-03-02 | 2006-03-02 | 2006-03-02 | 2006-03-02 | 2006-03-02 | 2006-03-02 | 2006-03-02 | 2006-03-02 | 2006-03-02 | 2006-03-02 | 2006-03-02 | 2006-03-02 | 2006-03-02 | 2006-03-02 | 2006-03-02 | 2006-03-02 | 2006-03-02 | 2006-03-02 | 2006-03-02 | 2006-03-02 | 2006-03-02 | 2006-03-02 | 2006-03-02 | 2006-03-02 | 2006-03-02 | 2006-03-02 | 2006-03-02 | 2006-03-02 | 2006-03-02 | 2006-03-02 | 2006-03-02 | 2006-03-02 | 2006-03-02 | 2006-03-02 | 2006-03-02 | 2006-03-02 | 2006-03-02 | 2006-03-02 | 2006-03-02 | 2006-03-02 | 2006-03-02 | 2006-03-02 | 2006-03-02 | 2006-03-02 | 2006-03-02 | 2006-03-02 | 2006-03-02 | 2006-03-02 | 2006-03-02 | 2006-03-02 | 2006-03-02 | 2006-03-02 | 2006-03-02 | 2006-03-02 | 2006-03-02 | 2006-03-02 | 2006-03-02 | 2006-03-02 | 2006-03-02 | 2006-03-02 | 2006-03-02 | 2006-03-02 | 2006-03-02 | 2006-03-02 | 2006-03-02 | 2006-03-02 | 2006-03-02 | 2006-03-02 | 2006-03-02 | 2006-03-02 | 2006-03-02 | 2006-03-02 | 2006-03-02 | 2006-03-02 | 2006-03-02 | 2006-03-02 | 2006-03-02 | 2006-03-02 | 2006-03-02 | 2006-03-02 | 2006-03-02 | 2006-03-02 | 2006-03-02 | 2006-03-02 | 2006-03-02 | 2006-03-02 | 2006-03-02 | 2006-03-02 | 2006-03-02 | 2006-03-02 | 2006-03-02 | 2006-03-02 | 2006-03-02 | 2006-03-02 | 2006-03-02 | 2006-03-02 | 2006-03-02 | 2006-03-02 | 2006-03-02 | 2006-03-02 | 2006-03-02 | 2006-03-02 | 2006-03-02 | 2006-03-02 | 2006-03-02 | 2006-03-02 | 2006-03-02 | 2006-03-02 | 2006-03-02 | 2006-03-02 | 2006-03-02 | 2006-03-02 | 2006-03-02 | 2006-03-02 | 2006-03-02 | 2006-03-02 | 2006-03-02 | 2006-03-02 | 2006-03-02 | 2006-03-02 | 2006-03-02 | 2006-03-02 | 2006-03-02 | 2006-03-02 | 2006-03-02 | 2006-03-02 | 2006-03-02 | 2006-03-02 | 2006-03-02 | 2006-03-02 | 2006-03-02 | 2006-03-02 | 2006-03-02 | 2006-03-02 | 2006-03-02 | 2006-03-02 | 2006-03-02 | 2006-03-02 | 2006-03-02 | 2006-03-02 | 2006-03-02 | 2006-03-02 | 2006-03-02 | 2006-03-02 | 2006-03-02 | 2006-03-02 | 2006-03-02 | 2006-03-02 | 2006-03-02 | 2006-03-02 | 2006-03-02 | 2006-03-02 | 2006-03-02 | 2006-03-02 | 2006-03-02 | 2006-03-02 | 2006-03-02 | 2006-03-02 | 2006-03-02 | 2006-03-02 | 2006-03-02 | 2006-03-02 | 2006-03-02 | 2006-03-02 | 2006-03-02 | 2006-03-02 | 2006-03-02 | 2006-03-02 | 2006-03-02 | 2006-03-02 | 2006-03-02 | 2006-03-02 | 2006-03-02 | 2006-03-02 | 2006-03-02 | 2006-03-02 | 2006-03-02 | 2006-03-02 | 2006-03-02 | 2006-03-02 | 2006-03-02 | 2006-03-02 | 2006-03-02 | 2006-03-02 | 2006-03-02 | 2006-03-02 | 2006-03-02 | 2006-03-02 | 2006-03-02 | 2006-03-02 | 2006-03-02 | 2006-03-02 | 2006-03-02 | 2006-03-02 | 2006-03-02 | 2006-03-02 | 2006-03-02 | 2006-03-02 | 2006-03-02 | 2006-03-02 | 2006-03-02 | 2006-03-02 | 2006-03-02 | 2006-03-02 | 2006-03-02 | 2006-03-02 | 2006-03-02 | 2006-03-02 | 2006-03-02 | 2006-03-02 | 2006-03-02 | 2006-03-02 | 2006-03-02 | 2006-03-02 | 2006-03-02 | 2006-03-02 | 2006-03-02 | 2006-03-02 | 2006-03-02 | 2006-03-02 | 2006-03-02 | 2006-03-02 | 2006-03-02 | 2006-03-02 | 2006-03-02 | 2006-03-02 | 2006-03-02 | 2006-03-02 | 2006-03-02 | 2006-03-02 | 2006-03-02 | 2006-03-02 | 2006-03-02 | 2006-03-02 | 2006-03-02 | 2006-03-02 | 2006-03-02 | 2006-03-02 | 2006-03-02 | 2006-03-02 | 2006-03-02 | 2006-03-02 | 2006-03-02 | 2006-03-02 | 2006-03-02 | 2006-03-02 | 2006-03-02 | 2006-03-02 | 2006-03-02 | 2006-03-02 | 2006-03-02 | 2006-03-02 | 2006-03-02 | 2006-03-02 | 2006-03-02 | 2006-03-02 | 2006-03-02 | 2006-03-02 | 2006-03-02 | 2006-03-02 | 2006-03-02 | 2006-03-02 | 2006-03-02 | 2006-03-02 | 2006-03-02 | 2006-03-02 | 2006-03-02 | 2006-03-02 | 2006-03-02 | 2006-03-02 | 2006-03-02 | 2006-03-02 | 2006-03-02 | 2006-03-02 | 2006-03-02 | 2006-03-02 | 2006-03-02 | 2006-03-02 | 2006-03-02 | 2006-03-02 | 2006-03-02 | 2006-03-02 | 2006-03-02 | 2006-03-02 | 2006-03-02 | 2006-03-02 | 2006-03-02 | 2006-03-02 | 2006-03-02 | 2006-03-02 | 2006-03-02 | 2006-03-02 | 2006-03-02 | 2006-03-02 | 2006-03-02 | 2006-03-02 | 2006-03-02 | 2006-03-02 | 2006-03-02 | 2006-03-02 | 2006-03-02 | 2006-03-02 | 2006-03-02 | 2006-03-02 | 2006-03-02 | 2006-03-02 | 2006-03-02 | 2006-03-02 | 2006-03-02 | 2006-03-02 | 2006-03-02 | 2006-03-02 | 2006-03-02 | 2006-03-02 | 2006-03-02 | 2006-03-02 | 2006-03-02 | 2006-03-02 | 2006-03-02 | 2006-03-02 | 2006-03-02 | 2006-03-02 | 2006-03-02 | 2006-03-02 | 2006-03-02 | 2006-03-02 | 2006-03-02 | 2006-03-02 | 2006-03-02 | 2006-03-02 | 2006-03-02 | 2006-03-02 | 2006-03-02 | 2006-03-02 | 2006-03-02 | 2006-03-02 | 2006-03-02 | 2006-03-02 | 2006-03-02 | 2006-03-02 | 2006-03-02 | 2006-03-02 | 2006-03-02 | 2006-03-02 | 2006-03-02 | 2006-03-02 | 2006-03-02 | 2006-03-02 | 2006-03-02 | 2006-03-02 | 2006-03-02 | 2006-03-02 | 2006-03-02 | 2006-03-02 | 2006-03-02 | 2006-03-02 | 2006-03-02 | 2006-03-02 | 2006-03-02 | 2006-03-02 | 2006-03-02 | 2006-03-02 | 2006-03-02 | 2006-03-02 | 2006-03-02 | 2006-03-02 | 2006-03-02 | 2006-03-02 | 2006-03-02 | 2006-03-02 | 2006-03-02 | 2006-03-02 | 2006-03-02 | 2006-03-02 | 2006-03-02 | 2006-03-02 | 2006-03-02 | 2006-03-02 | 2006-03-02 | 2006-03-02 | 2006-03-02 | 2006-03-02 | 2006-03-02 | 2006-03-02 | 2006-03-02 | 2006-03-02 | 2006-03-02 | 2006-03-02 | 2006-03-02 | 2006-03-02 | 2006-03-02 | 2006-03-02 | 2006-03-02 | 2006-03-02 | 2006-03-02 | 2006-03-02 | 2006-03-02 | 2006-03-02 | 2006-03-02 | 2006-03-02 | 2006-03-02 | 2006-03-02 | 2006-03-02 | 2006-03-02 | 2006-03-02 | 2006-03-02 | 2006-03-02 | 2006-03-02 | 2006-03-02 | 2006-03-02 | 2006-03-02 | 2006-03-02 | 2006-03-02 | 2006-03-02 | 2006-03-02 | 2006-03-02 | 2006-03-02 | 2006-03-02 | 2006-03-02 | 2006-03-02 | 2006-03-02 | 2006-03-02 | 2006-03-02 | 2006-03-02 | 2006-03-02 | 2006-03-02 | 2006-03-02 | 2006-03-02 | 2006-03-02 | 2006-03-02 | 2006-03-02 | 2006-03-02 | 2006-03-02 | 2006-03-02 | 2006-03-02 | 2006-03-02 | 2006-03-02 | 2006-03-02 | 2006-03-02 | 2006-03-02 | 2006-03-02 | 2006-03-02 | 2006-03-02 | 2006-03-02 | 2006-03-02 | 2006-03-02 | 2006-03-02 | 2006-03-02 | 2006-03-02 | 2006-03-02 | 2006-03-02 | 2006-03-02 | 2006-03-02 | 2006-03-02 | 2006-03-02 | 2006-03-02 | 2006-03-02 | 2006-03-02 | 2006-03-02 | 2006-03-02 | 2006-03-02 | 2006-03-02 | 2006-03-02 | 2006-03-02 | 2006-03-02 | 2006-03-02 | 2006-03-02 | 2006-03-02 | 2006-03-02 | 2006-03-02 | 2006-03-02 | 2006-03-02 | 2006-03-02 | 2006-03-02 | 2006-03-02 | 2006-03-02 | 2006-03-02 | 2006-03-02 | 2006-03-02 | 2006-03-02 | 2006-03-02 | 2006-03-02 | 2006-03-02 | 2006-03-02 | 2006-03-02 | 2006-03-02 | 2006-03-02 | 2006-03-02 | 2006-03-02 | 2006-03-02 | 2006-03-02 | 2006-03-02 | 2006-03-02 | 2006-03-02 | 2006-03-02 | 2006-03-02 | 2006-03-02 | 2006-03-02 | 2006-03-02 | 2006-03-02 | 2006-03-02 | 2006-03-02 | 2006-03-02 | 2006-03-02 | 2006-03-02 | 2006-03-02 | 2006-03-02 | 2006-03-02 | 2006-03-02 | 2006-03-02 | 2006-03-02 | 2006-03-02 | 2006-03-02 | 2006-03-02 | 2006-03-02 | 2006-03-02 | 2006-03-02 | 2006-03-02 | 2006-03-02 | 2006-03-02 | 2006-03-02 | 2006-03-02 | 2006-03-02 | 2006-03-02 | 2006-03-02 | 2006-03-02 | 2006-03-02 | 2006-03-02 | 2006-03-02 | 2006-03-02 | 2006-03-02 | 2006-03-02 | 2006-03-02 | 2006-03-02 | 2006-03-02 | 2006-03-02 | 2006-03-02 | 2006-03-02 | 2006-03-02 | 2006-03-02 | 2006-03-02 | 2006-03-02 | 2006-03-02 | 2006-03-02 | 2006-03-02 | 2006-03-02 | 2006-03-02 | 2006-03-02 | 2006-03-02 | 2006-03-02 | 2006-03-02 | 2006-03-02 | 2006-03-02 | 2006-03-02 | 2006-03-02 | 2006-03-02 | 2006-03-02 | 2006-03-02 | 2006-03-02 | 2006-03-02 | 2006-03-02 | 2006-03-02 | 2006-03-02 | 2006-03-02 | 2006-03-02 | 2006-03-02 | 2006-03-02 | 2006-03-02 | 2006-03-02 | 2006-03-02 | 2006-03-02 | 2006-03-02 | 2006-03-02 | 2006-03-02 | 2006-03-02 | 2006-03-02 | 2006-03-02 | 2006-03-02 | 2006-03-02 | 2006-03-02 | 2006-03-02 | 2006-03-02 | 2006-03-02 | 2006-03-02 | 2006-03-02 | 2006-03-02 | 2006-03-02 | 2006-03-02 | 2006-03-02 | 2006-03-02 | 2006-03-02 | 2006-03-02 | 2006-03-02 | 2006-03-02 | 2006-03-02 | 2006-03-02 | 2006-03-02 | 2006-03-02 | 2006-03-02 | 2006-03-02 | 2006-03-02 | 2006-03-02 | 2006-03-02 | 2006-03-02 | 2006-03-02 | 2006-03-02 | 2006-03-02 | 2006-03-02 | 2006-03-02 | 2006-03-02 | 2006-03-02 | 2006-03-02 | 2006-03-02 | 2006-03-02 | 2006-03-02 | 2006-03-02 | 2006-03-02 | 2006-03-02 | 2006-03-02 | 2006-03-02 | 2006-03-02 | 2006-03-02 | 2006-03-02 | 2006-03-02 | 2006-03-02 | 2006-03-02 | 2006-03-02 | 2006-03-02 | 2006-03-02 | 2006-03-02 | 2006-03-02 | 2006-03-02 | 2006-03-02 | 2006-03-02 | 2006-03-02 | 2006-03-02 | 2006-03-02 | 2006-03-02 | 2006-03-02 | 2006-03-02 | 2006-03-02 | 2006-03-02 | 2006-03-02 | 2006-03-02 | 2006-03-02 | 2006-03-02 | 2006-03-02 | 2006-03-02 | 2006-03-02 | 2006-03-02 | 2006-03-02 | 2006-03-02 | 2006-03-02 | 2006-03-02 | 2006-03-02 | 2006-03-02 | 2006-03-02 | 2006-03-02 | 2006-03-02 | 2006-03-02 | 2006-03-02 | 2006-03-02 | 2006-03-02 | 2006-03-02 | 2006-03-02 | 2006-03-02 | 2006-03-02 | 2006-03-02 | 2006-03-02 | 2006-03-02 | 2006-03-02 | 2006-03-02 | 2006-03-02 | 2006-03-02 | 2006-03-02 | 2006-03-02 | 2006-03-02 | 2006-03-02 | 2006-03-02 | 2006-03-02 | 2006-03-02 | 2006-03-02 | 2006-03-02 | 2006-03-02 | 2006-03-02 | 2006-03-02 | 2006-03-02 | 2006-03-02 | 2006-03-02 | 2006-03-02 | 2006-03-02 | 2006-03-02 | 2006-03-02 | 2006-03-02 | 2006-03-02 | 2006-03-02 | 2006-03-02 | 2006-03-02 | 2006-03-02 | 2006-03-02 | 2006-03-02 | 2006-03-02 | 2006-03-02 | 2006-03-02 | 2006-03-02 | 2006-03-02 | 2006-03-02 | 2006-03-02 | 2006-03-02 | 2006-03-02 | 2006-03-02 | 2006-03-02 | 2006-03-02 | 2006-03-02 | 2006-03-02 | 2006-03-02 | 2006-03-02 | 2006-03-02 | 2006-03-02 | 2006-03-02 | 2006-03-02 | 2006-03-02 | 2006-03-02 | 2006-03-02 | 2006-03-02 | 2006-03-02 | 2006-03-02 | 2006-03-02 | 2006-03-02 | 2006-03-02 | 2006-03-02 | 2006-03-02 | 2006-03-02 | 2006-03-02 | 2006-03-02 | 2006-03-02 | 2006-03-02 | 2006-03-02 | 2006-03-02 | 2006-03-02 | 2006-03-02 | 2006-03-02 | 2006-03-02 | 2006-03-02 | 2006-03-02 | 2006-03-02 | 2006-03-02 | 2006-03-02 | 2006-03-02 | 2006-03-02 | 2006-03-02 | 2006-03-02 | 2006-03-02 | 2006-03-02 | 2006-03-02 | 2006-03-02 | 2006-03-02 | 2006-03-02 | 2006-03-02 | 2006-03-02 | 2006-03-02 | 2006-03-02 | 2006-03-02 | 2006-03-02 | 2006-03-02 | 2006-03-02 | 2006-03-02 | 2006-03-02 | 2006-03-02 | 2006-03-02 | 2006-03-02 | 2006-03-02 | 2006-03-02 | 2006-03-02 | 2006-03-02 | 2006-03-02 | 2006-03-02 | 2006-03-02 | 2006-03-02 | 2006-03-02 | 2006-03-02 | 2006-03-02 | 2006-03-02 | 2006-03-02 | 2006-03-02 | 2006-03-02 | 2006-03-02 | 2006-03-02 | 2006-03-02 | 2006-03-02 | 2006-03-02 | 2006-03-02 | 2006-03-02 | 2006-03-02 | 2006-03-02 | 2006-03-02 | 2006-03-02 | 2006-03-02 | 2006-03-02 | 2006-03-02 | 2006-03-02 | 2006-03-02 | 2006-03-02 | 2006-03-02 | 2006-03-02 | 2006-03-02 | 2006-03-02 | 2006-03-02 | 2006-03-02 | 2006-03-02 | 2006-03-02 | 2006-03-02 | 2006-03-02 | 2006-03-02 | 2006-03-02 | 2006-03-02 | 2006-03-02 | 2006-03-02 | 2006-03-02 | 2006-03-02 | 2006-03-02 | 2006-03-02 | 2006-03-02 | 2006-03-02 | 2006-03-02 | 2006-03-02 | 2006-03-02 | 2006-03-02 | 2006-03-02 | 2006-03-02 | 2006-03-02 | 2006-03-02 | 2006-03-02 | 2006-03-02 | 2006-03-02 | 2006-03-02 | 2006-03-02 | 2006-03-02 | 2006-03-02 | 2006-03-02 | 2006-03-02 | 2006-03-02 | 2006-03-02 | 2006-03-02 | 2006-03-02 | 2006-03-02 | 2006-03-02 | 2006-03-02 | 2006-03-02 | 2006-03-02 | 2006-03-02 | 2006-03-02 | 2006-03-02 | 2006-03-02 | 2006-03-02 | 2006-03-02 | 2006-03-02 | 2006-03-02 | 2006-03-02 | 2006-03-02 | 2006-03-02 | 2006-03-02 | 2006-03-02 | 2006-03-02 | 2006-03-02 | 2006-03-02 | 2006-03-02 | 2006-03-02 | 2006-03-02 | 2006-03-02 | 2006-03-02 | 2006-03-02 | 2006-03-02 | 2006-03-02 | 2006-03-02 | 2006-03-02 | 2006-03-02 | 2006-03-02 | 2006-03-02 | 2006-03-02 | 2006-03-02 | 2006-03-02 | 2006-03-02 | 2006-03-02 | 2006-03-02 | 2006-03-02 | 2006-03-02 | 2006-03-02 | 2006-03-02 | 2006-03-02 | 2006-03-02 | 2006-03-02 | 2006-03-02 | 2006-03-02 | 2006-03-02 | 2006-03-02 | 2006-03-02 | 2006-03-02 | 2006-03-02 | 2006-03-02 | 2006-03-02 | 2006-03-02 | 2006-03-02 | 2006-03-02 | 2006-03-02 | 2006-03-02 | 2006-03-02 | 2006-03-02 | 2006-03-02 | 2006-03-02 | 2006-03-02 | 2006-03-02 | 2006-03-02 | 2006-03-02 | 2006-03-02 | 2006-03-02 | 2006-03-02 | 2006-03-02 | 2006-03-02 | 2006-03-02 | 2006-03-02 | 2006-03-02 | 2006-03-02 | 2006-03-02 | 2006-03-02 | 2006-03-02 | 2006-03-02 | 2006-03-02 | 2006-03-02 | 2006-03-02 | 2006-03-02 | 2006-03-02 | 2006-03-02 | 2006-03-02 | 2006-03-02 | 2006-03-02 | 2006-03-02 | 2006-03-02 | 2006-03-02 | 2006-03-02 | 2006-03-02 | 2006-03-02 | 2006-03-02 | 2006-03-02 | 2006-03-02 | 2006-03-02 | 2006-03-02 | 2006-03-02 | 2006-03-02 | 2006-03-02 | 2006-03-02 | 2006-03-02 | 2006-03-02 | 2006-03-02 | 2006-03-02 | 2006-03-02 | 2006-03-02 | 2006-03-02 | 2006-03-02 | 2006-03-02 | 2006-03-02 | 2006-03-02 | 2006-03-02 | 2006-03-02 | 2006-03-02 | 2006-03-02 | 2006-03-02 | 2006-03-02 | 2006-03-02 | 2006-03-02 | 2006-03-02 | 2006-03-02 | 2006-03-02 | 2006-03-02 | 2006-03-02 | 2006-03-02 | 2006-03-02 | 2006-03-02 | 2006-03-02 | 2006-03-02 | 2006-03-02 | 2006-03-02 | 2006-03-02 | 2006-03-02 | 2006-03-02 | 2006-03-02 | 2006-03-02 | 2006-03-02 | 2006-03-02 | 2006-03-02 | 2006-03-02 | 2006-03-02 | 2006-03-02 | 2006-03-02 | 2006-03-02 | 2006-03-02 | 2006-03-02 | 2006-03-02 | 2006-03-02 | 2006-03-02 | 2006-03-02 | 2006-03-02 | 2006-03-02 | 2006-03-02 | 2006-03-02 | 2006-03-02 | 2006-03-02 | 2006-03-02 | 2006-03-02 | 2006-03-02 | 2006-03-02 | 2006-03-02 | 2006-03-02 | 2006-03-02 | 2006-03-02 | 2006-03-02 | 2006-03-02 | 2006-03-02 | 2006-03-02 | 2006-03-02 | 2006-03-02 | 2006-03-02 | 2006-03-02 | 2006-03-02 | 2006-03-02 | 2006-03-02 | 2006-03-02 | 2006-03-02 | 2006-03-02 | 2006-03-02 | 2006-03-02 | 2006-03-02 | 2006-03-02 | 2006-03-02 | 2006-03-02 | 2006-03-02 | 2006-03-02 | 2006-03-02 | 2006-03-02 | 2006-03-02 | 2006-03-02 | 2006-03-02 | 2006-03-02 | 2006-03-02 | 2006-03-02 | 2006-03-02 | 2006-03-02 | 2006-03-02 | 2006-03-02 | 2006-03-02 | 2006-03-02 | 2006-03-02 | 2006-03-02 | 2006-03-02 | 2006-03-02 | 2006-03-02 | 2006-03-02 | 2006-03-02 | 2006-03-02 | 2006-03-02 | 2006-03-02 | 2006-03-02 | 2006-03-02 | 2006-03-02 | 2006-03-02 | 2006-03-02 | 2006-03-02 | 2006-03-02 | 2006-03-02 | 2006-03-02 | 2006-03-02 | 2006-03-02 | 2006-03-02 | 2006-03-02 | 2006-03-02 | 2006-03-02 | 2006-03-02 | 2006-03-02 | 2006-03-02 | 2006-03-02 | 2006-03-02 | 2006-03-02 | 2006-03-02 | 2006-03-02 | 2006-03-02 | 2006-03-02 | 2006-03-02 | 2006-03-02 | 2006-03-02 | 2006-03-02 | 2006-03-02 | 2006-03-02 | 2006-03-02 | 2006-03-02 | 2006-03-02 | 2006-03-02 | 2006-03-02 | 2006-03-02 | 2006-03-02 | 2006-03-02 | 2006-03-02 | 2006-03-02 | 2006-03-02 | 2006-03-02 | 2006-03-02 | 2006-03-02 | 2006-03-02 | 2006-03-02 | 2006-03-02 | 2006-03-02 | 2006-03-02 | 2006-03-02 | 2006-03-02 | 2006-03-02 | 2006-03-02 | 2006-03-02 | 2006-03-02 | 2006-03-02 | 2006-03-02 | 2006-03-02 | 2006-03-02 | 2006-03-02 | 2006-03-02 | 2006-03-02 | 2006-03-02 | 2006-03-02 | 2006-03-02 | 2006-03-02 | 2006-03-02 | 2006-03-02 | 2006-03-02 | 2006-03-02 | 2006-03-02 | 2006-03-02 | 2006-03-02 | 2006-03-02 | 2006-03-02 | 2006-03-02 | 2006-03-02 | 2006-03-02 | 2006-03-02 | 2006-03-02 | 2006-03-02 | 2006-03-02 | 2006-03-02 | 2006-03-02 | 2006-03-02 | 2006-03-02 | 2006-03-02 | 2006-03-02 | 2006-03-02 | 2006-03-02 | 2006-03-02 | 2006-03-02 | 2006-03-02 | 2006-03-02 | 2006-03-02 | 2006-03-02 | 2006-03-02 | 2006-03-02 | 2006-03-02 | 2006-03-02 | 2006-03-02 | 2006-03-02 | 2006-03-02 | 2006-03-02 | 2006-03-02 | 2006-03-02 | 2006-03-02 | 2006-03-02 | 2006-03-02 | 2006-03-02 | 2006-03-02 | 2006-03-02 | 2006-03-02 | 2006-03-02 | 2006-03-02 | 2006-03-02 | 2006-03-02 | 2006-03-02 | 2006-03-02 | 2006-03-02 | 2006-03-02 | 2006-03-02 | 2006-03-02 | 2006-03-02 | 2006-03-02 | 2006-03-02 | 2006-03-02 | 2006-03-02 | 2006-03-02 | 2006-03-02 | 2006-03-02 | 2006-03-02 | 2006-03-02 | 2006-03-02 | 2006-03-02 | 2006-03-02 | 2006-03-02 | 2006-03-02 | 2006-03-02 | 2006-03-02 | 2006-03-02 | 2006-03-02 | 2006-03-02 | 2006-03-02 | 2006-03-02 | 2006-03-02 | 2006-03-02 | 2006-03-02 | 2006-03-02 | 2006-03-02 | 2006-03-02 | 2006-03-02 | 2006-03-02 | 2006-03-02 | 2006-03-02 | 2006-03-02 | 2006-03-02 | 2006-03-02 | 2006-03-02 | 2006-03-02 | 2006-03-02 | 2006-03-02 | 2006-03-02 | 2006-03-02 | 2006-03-02 | 2006-03-02 | 2006-03-02 | 2006-03-02 | 2006-03-02 | 2006-03-02 | 2006-03-02 | 2006-03-02 | 2006-03-02 | 2006-03-02 | 2006-03-02 | 2006-03-02 | 2006-03-02 | 2006-03-02 | 2006-03-02 | 2006-03-02 | 2006-03-02 | 2006-03-02 | 2006-03-02 | 2006-03-02 | 2006-03-02 | 2006-03-02 | 2006-03-02 | 2006-03-02 | 2006-03-02 | 2006-03-02 | 2006-03-02 | 2006-03-02 | 2006-03-02 | 2006-03-02 | 2006-03-02 | 2006-03-02 | 2006-03-02 | 2006-03-02 | 2006-03-02 | 2006-03-02 | 2006-03-02 | 2006-03-02 | 2006-03-02 | 2006-03-02 | 2006-03-02 | 2006-03-02 | 2006-03-02 | 2006-03-02 | 2006-03-02 | 2006-03-02 | 2006-03-02 | 2006-03-02 | 2006-03-02 | 2006-03-02 | 2006-03-02 | 2006-03-02 | 2006-03-02 | 2006-03-02 | 2006-03-02 | 2006-03-02 | 2006-03-02 | 2006-03-02 | 2006-03-02 | 2006-03-02 | 2006-03-02 | 2006-03-02 | 2006-03-02 | 2006-03-02 | 2006-03-02 | 2006-03-02 | 2006-03-02 | 2006-03-02 | 2006-03-02 | 2006-03-02 | 2006-03-02 | 2006-03-02 | 2006-03-02 | 2006-03-02 | 2006-03-02 | 2006-03-02 | 2006-03-02 | 2006-03-02 | 2006-03-02 | 2006-03-02 | 2006-03-02 | 2006-03-02 | 2006-03-02 | 2006-03-02 | 2006-03-02 | 2006-03-02 | 2006-03-02 | 2006-03-02 | 2006-03-02 | 2006-03-02 | 2006-03-02 | 2006-03-02 | 2006-03-02 | 2006-03-02 | 2006-03-02 | 2006-03-02 | 2006-03-02 | 2006-03-02 | 2006-03-02 | 2006-03-02 | 2006-03-02 | 2006-03-02 | 2006-03-02 | 2006-03-02 | 2006-03-02 | 2006-03-02 | 2006-03-02 | 2006-03-02 | 2006-03-02 | 2006-03-02 | 2006-03-02 | 2006-03-02 | 2006-03-02 | 2006-03-02 | 2006-03-02 | 2006-03-02 | 2006-03-02 | 2006-03-02 | 2006-03-02 | 2006-03-02 | 2006-03-02 | 2006-03-02 | 2006-03-02 | 2006-03-02 | 2006-03-02 | 2006-03-02 | 2006-03-02 | 2006-03-02 | 2006-03-02 | 2006-03-02 | 2006-03-02 | 2006-03-02 | 2006-03-02 | 2006-03-02 | 2006-03-02 | 2006-03-02 | 2006-03-02 | 2006-03-02 | 2006-03-02 | 2006-03-02 | 2006-03-02 | 2006-03-02 | 2006-03-02 | 2006-03-02 | 2006-03-02 | 2006-03-02 | 2006-03-02 | 2006-03-02 | 2006-03-02 | 2006-03-02 | 2006-03-02 | 2006-03-02 | 2006-03-02 | 2006-03-02 | 2006-03-02 | 2006-03-02 | 2006-03-02 | 2006-03-02 | 2006-03-02 | 2006-03-02 | 2006-03-02 | 2006-03-02 | 2006-03-02 | 2006-03-02 | 2006-03-02 | 2006-03-02 | 2006-03-02 | 2006-03-02 | 2006-03-02 | 2006-03-02 | 2006-03-02 | 2006-03-02 | 2006-03-02 | 2006-03-02 | 2006-03-02 | 2006-03-02 | 2006-03-02 | 2006-03-02 | 2006-03-02 | 2006-03-02 | 2006-03-02 | 2006-03-02 | 2006-03-02 | 2006-03-02 | 2006-03-02 | 2006-03-02 | 2006-03-02 | 2006-03-02 | 2006-03-02 | 2006-03-02 | 2006-03-02 | 2006-03-02 | 2006-03-02 | 2006-03-02 | 2006-03-02 | 2006-03-02 | 2006-03-02 | 2006-03-02 | 2006-03-02 | 2006-03-02 | 2006-03-02 | 2006-03-02 | 2006-03-02 | 2006-03-02 | 2006-03-02 | 2006-03-02 | 2006-03-02 | 2006-03-02 | 2006-03-02 | 2006-03-02 | 2006-03-02 | 2006-03-02 | 2006-03-02 | 2006-03-02 | 2006-03-02 | 2006-03-02 | 2006-03-02 | 2006-03-02 | 2006-03-02 | 2006-03-02 | 2006-03-02 | 2006-03-02 | 2006-03-02 | 2006-03-02 | 2006-03-02 | 2006-03-02 | 2006-03-02 | 2006-03-02 | 2006-03-02 | 2006-03-02 | 2006-03-02 | 2006-03-02 | 2006-03-02 | 2006-03-02 | 2006-03-02 | 2006-03-02 | 2006-03-02 | 2006-03-02 | 2006-03-02 | 2006-03-02 | 2006-03-02 | 2006-03-02 | 2006-03-02 | 2006-03-02 | 2006-03-02 | 2006-03-02 | 2006-03-02 | 2006-03-02 | 2006-03-02 | 2006-03-02 | 2006-03-02 | 2006-03-02 | 2006-03-02 | 2006-03-02 | 2006-03-02 | 2006-03-02 | 2006-03-02 | 2006-03-02 | 2006-03-02 | 2006-03-02 | 2006-03-02 | 2006-03-02 | 2006-03-02 | 2006-03-02 | 2006-03-02 | 2006-03-02 | 2006-03-02 | 2006-03-02 | 2006-03-02 | 2006-03-02 | 2006-03-02 | 2006-03-02 | 2006-03-02 | 2006-03-02 | 2006-03-02 | 2006-03-02 | 2006-03-02 | 2006-03-02 | 2006-03-02 | 2006-03-02 | 2006-03-02 | 2006-03-02 | 2006-03-02 | 2006-03-02 | 2006-03-02 | 2006-03-02 | 2006-03-02 | 2006-03-02 | 2006-03-02 | 2006-03-02 | 2006-03-02 | 2006-03-02 | 2006-03-02 | 2006-03-02 | 2006-03-02 | 2006-03-02 | 2006-03-02 | 2006-03-02 | 2006-03-02 | 2006-03-02 | 2006-03-02 | 2006-03-02 | 2006-03-02 | 2006-03-02 | 2006-03-02 | 2006-03-02 | 2006-03-02 | 2006-03-02 | 2006-03-02 | 2006-03-02 | 2006-03-02 | 2006-03-02 | 2006-03-02 | 2006-03-02 | 2006-03-02 | 2006-03-02 | 2006-03-02 | 2006-03-02 | 2006-03-02 | 2006-03-02 | 2006-03-02 | 2006-03-02 | 2006-03-02 | 2006-03-02 | 2006-03-02 | 2006-03-02 | 2006-03-02 | 2006-03-02 | 2006-03-02 | 2006-03-02 | 2006-03-02 | 2006-03-02 | 2006-03-02 | 2006-03-02 | 2006-03-02 | 2006-03-02 | 2006-03-02 | 2006-03-02 | 2006-03-02 | 2006-03-02 | 2006-03-02 | 2006-03-02 | 2006-03-02 | 2006-03-02 | 2006-03-02 | 2006-03-02 | 2006-03-02 | 2006-03-02 | 2006-03-02 | 2006-03-02 | 2006-03-02 | 2006-03-02 | 2006-03-02 | 2006-03-02 | 2006-03-02 | 2006-03-02 | 2006-03-02 | 2006-03-02 | 2006-03-02 | 2006-03-02 | 2006-03-02 | 2006-03-02 | 2006-03-02 | 2006-03-02 | 2006-03-02 | 2006-03-02 | 2006-03-02 | 2006-03-02 | 2006-03-02 | 2006-03-02 | 2006-03-02 | 2006-03-02 | 2006-03-02 | 2006-03-02 | 2006-03-02 | 2006-03-02 | 2006-03-02 | 2006-03-02 | 2006-03-02 | 2006-03-02 | 2006-03-02 | 2006-03-02 | 2006-03-02 | 2006-03-02 | 2006-03-02 | 2006-03-02 | 2006-03-02 | 2006-03-02 | 2006-03-02 | 2006-03-02 | 2006-03-02 | 2006-03-02 | 2006-03-02 | 2006-03-02 | 2006-03-02 | 2006-03-02 | 2006-03-02 | 2006-03-02 | 2006-03-02 | 2006-03-02 | 2006-03-02 | 2006-03-02 | 2006-03-02 | 2006-03-02 | 2006-03-02 | 2006-03-02 | 2006-03-02 | 2006-03-02 | 2006-03-02 | 2006-03-02 | 2006-03-02 | 2006-03-02 | 2006-03-02 | 2006-03-02 | 2006-03-02 | 2006-03-02 | 2006-03-02 | 2006-03-02 | 2006-03-02 | 2006-03-02 | 2006-03-02 | 2006-03-02 | 2006-03-02 | 2006-03-02 | 2006-03-02 | 2006-03-02 | 2006-03-02 | 2006-03-02 | 2006-03-02 | 2006-03-02 | 2006-03-02 | 2006-03-02 | 2006-03-02 | 2006-03-02 | 2006-03-02 | 2006-03-02 | 2006-03-02 | 2006-03-02 | 2006-03-02 | 2006-03-02 | 2006-03-02 | 2006-03-02 | 2006-03-02 | 2006-03-02 | 2006-03-02 | 2006-03-02 | 2006-03-02 | 2006-03-02 | 2006-03-02 | 2006-03-02 | 2006-03-02 | 2006-03-02 | 2006-03-02 | 2006-03-02 | 2006-03-02 | 2006-03-02 | 2006-03-02 | 2006-03-02 | 2006-03-02 | 2006-03-02 | 2006-03-02 | 2006-03-02 | 2006-03-02 | 2006-03-02 | 2006-03-02 | 2006-03-02 | 2006-03-02 | 2006-03-02 | 2006-03-02 | 2006-03-02 | 2006-03-02 | 2006-03-02 | 2006-03-02 | 2006-03-02 | 2006-03-02 | 2006-03-02 | 2006-03-02 | 2006-03-02 | 2006-03-02 | 2006-03-02 | 2006-03-02 | 2006-03-02 | 2006-03-02 | 2006-03-02 | 2006-03-02 | 2006-03-02 | 2006-03-02 | 2006-03-02 | 2006-03-02 | 2006-03-02 | 2006-03-02 | 2006-03-02 | 2006-03-02 | 2006-03-02 | 2006-03-02 | 2006-03-02 | 2006-03-02 | 2006-03-02 | 2006-03-02 | 2006-03-02 | 2006-03-02 | 2006-03-02 | 2006-03-02 | 2006-03-02 | 2006-03-02 | 2006-03-02 | 2006-03-02 | 2006-03-02 | 2006-03-02 | 2006-03-02 | 2006-03-02 | 2006-03-02 | 2006-03-02 | 2006-03-02 | 2006-03-02 | 2006-03-02 | 2006-03-02 | 2006-03-02 | 2006-03-02 | 2006-03-02 | 2006-03-02 | 2006-03-02 | 2006-03-02 | 2006-03-02 | 2006-03-02 | 2006-03-02 | 2006-03-02 | 2006-03-02 | 2006-03-02 | 2006-03-02 | 2006-03-02 | 2006-03-02 | 2006-03-02 | 2006-03-02 | 2006-03-02 | 2006-03-02 | 2006-03-02 | 2006-03-02 | 2006-03-02 | 2006-03-02 | 2006-03-02 | 2006-03-02 | 2006-03-02 | 2006-03-02 | 2006-03-02 | 2006-03-02 | 2006-03-02 | 2006-03-02 | 2006-03-02 | 2006-03-02 | 2006-03-02 | 2006-03-02 | 2006-03-02 | 2006-03-02 | 2006-03-02 | 2006-03-02 | 2006-03-02 | 2006-03-02 | 2006-03-02 | 2006-03-02 | 2006-03-02 | 2006-03-02 | 2006-03-02 | 2006-03-02 | 2006-03-02 | 2006-03-02 | 2006-03-02 | 2006-03-02 | 2006-03-02 | 2006-03-02 | 2006-03-02 | 2006-03-02 | 2006-03-02 | 2006-03-02 | 2006-03-02 | 2006-03-02 | 2006-03-02 | 2006-03-02 | 2006-03-02 | 2006-03-02 | 2006-03-02 | 2006-03-02 | 2006-03-02 | 2006-03-02 | 2006-03-02 | 2006-03-02 | 2006-03-02 | 2006-03-02 | 2006-03-02 | 2006-03-02 | 2006-03-02 | 2006-03-02 | 2006-03-02 | 2006-03-02 | 2006-03-02 | 2006-03-02 | 2006-03-02 | 2006-03-02 | 2006-03-02 | 2006-03-02 | 2006-03-02 | 2006-03-02 | 2006-03-02 | 2006-03-02 | 2006-03-02 | 2006-03-02 | 2006-03-02 | 2006-03-02 | 2006-03-02 | 2006-03-02 | 2006-03-02 | 2006-03-02 | 2006-03-02 | 2006-03-02 | 2006-03-02 | 2006-03-02 | 2006-03-02 | 2006-03-02 | 2006-03-02 | 2006-03-02 | 2006-03-02 | 2006-03-02 | 2006-03-02 | 2006-03-02 | 2006-03-02 | 2006-03-02 | 2006-03-02 | 2006-03-02 | 2006-03-02 | 2006-03-02 | 2006-03-02 | 2006-03-02 | 2006-03-02 | 2006-03-02 | 2006-03-02 | 2006-03-02 | 2006-03-02 | 2006-03-02 | 2006-03-02 | 2006-03-02 | 2006-03-02 | 2006-03-02 | 2006-03-02 | 2006-03-02 | 2006-03-02 | 2006-03-02 | 2006-03-02 | 2006-03-02 | 2006-03-02 | 2006-03-02 | 2006-03-02 | 2006-03-02 | 2006-03-02 | 2006-03-02 | 2006-03-02 | 2006-03-02 | 2006-03-02 | 2006-03-02 | 2006-03-02 | 2006-03-02 | 2006-03-02 | 2006-03-02 | 2006-03-02 | 2006-03-02 | 2006-03-02 | 2006-03-02 | 2006-03-02 | 2006-03-02 | 2006-03-02 | 2006-03-02 | 2006-03-02 | 2006-03-02 | 2006-03-02 | 2006-03-02 | 2006-03-02 | 2006-03-02 | 2006-03-02 | 2006-03-02 | 2006-03-02 | 2006-03-02 | 2006-03-02 | 2006-03-02 | 2006-03-02 | 2006-03-02 | 2006-03-02 | 2006-03-02 | 2006-03-02 | 2006-03-02 | 2006-03-02 | 2006-03-02 | 2006-03-02 | 2006-03-02 | 2006-03-02 | 2006-03-02 | 2006-03-02 | 2006-03-02 | 2006-03-02 | 2006-03-02 | 2006-03-02 | 2006-03-02 | 2006-03-02 | 2006-03-02 | 2006-03-02 | 2006-03-02 | 2006-03-02 | 2006-03-02 | 2006-03-02 | 2006-03-02 | 2006-03-02 | 2006-03-02 | 2006-03-02 | 2006-03-02 | 2006-03-02 | 2006-03-02 | 2006-03-02 | 2006-03-02 | 2006-03-02 | 2006-03-02 | 2006-03-02 | 2006-03-02 | 2006-03-02 | 2006-03-02 | 2006-03-02 | 2006-03-02 | 2006-03-02 | 2006-03-02 | 2006-03-02 | 2006-03-02 | 2006-03-02 | 2006-03-02 | 2006-03-02 | 2006-03-02 | 2006-03-02 | 2006-03-02 | 2006-03-02 | 2006-03-02 | 2006-03-02 | 2006-03-02 | 2006-03-02 | 2006-03-02 | 2006-03-02 | 2006-03-02 | 2006-03-02 | 2006-03-02 | 2006-03-02 | 2006-03-02 | 2006-03-02 | 2006-03-02 | 2006-03-02 | 2006-03-02 | 2006-03-02 | 2006-03-02 | 2006-03-02 | 2006-03-02 | 2006-03-02 | 2006-03-02 | 2006-03-02 | 2006-03-02 | 2006-03-02 | 2006-03-02 | 2006-03-02 | 2006-03-02 | 2006-03-02 | 2006-03-02 | 2006-03-02 | 2006-03-02 | 2006-03-02 | 2006-03-02 | 2006-03-02 | 2006-03-02 | 2006-03-02 | 2006-03-02 | 2006-03-02 | 2006-03-02 | 2006-03-02 | 2006-03-02 | 2006-03-02 | 2006-03-02 | 2006-03-02 | 2006-03-02 | 2006-03-02 | 2006-03-02 | 2006-03-02 | 2006-03-02 | 2006-03-02 | 2006-03-02 | 2006-03-02 | 2006-03-02 | 2006-03-02 | 2006-03-02 | 2006-03-02 | 2006-03-02 | 2006-03-02 | 2006-03-02 | 2006-03-02 | 2006-03-02 | 2006-03-02 | 2006-03-02 | 2006-03-02 | 2006-03-02 | 2006-03-02 | 2006-03-02 | 2006-03-02 | 2006-03-02 | 2006-03-02 | 2006-03-02 | 2006-03-02 | 2006-03-02 | 2006-03-02 | 2006-03-02 | 2006-03-02 | 2006-03-02 | 2006-03-02 | 2006-03-02 | 2006-03-02 | 2006-03-02 | 2006-03-02 | 2006-03-02 | 2006-03-02 | 2006-03-02 | 2006-03-02 | 2006-03-02 | 2006-03-02 | 2006-03-02 | 2006-03-02 | 2006-03-02 | 2006-03-02 | 2006-03-02 | 2006-03-02 | 2006-03-02 | 2006-03-02 | 2006-03-02 | 2006-03-02 | 2006-03-02 | 2006-03-02 | 2006-03-02 | 2006-03-02 | 2006-03-02 | 2006-03-02 | 2006-03-02 | 2006-03-02 | 2006-03-02 | 2006-03-02 | 2006-03-02 | 2006-03-02 | 2006-03-02 | 2006-03-02 | 2006-03-02 | 2006-03-02 | 2006-03-02 | 2006-03-02 | 2006-03-02 | 2006-03-02 | 2006-03-02 | 2006-03-02 | 2006-03-02 | 2006-03-02 | 2006-03-02 | 2006-03-02 | 2006-03-02 | 2006-03-02 | 2006-03-02 | 2006-03-02 | 2006-03-02 | 2006-03-02 | 2006-03-02 | 2006-03-02 | 2006-03-02 | 2006-03-02 | 2006-03-02 | 2006-03-02 | 2006-03-02 | 2006-03-02 | 2006-03-02 | 2006-03-02 | 2006-03-02 | 2006-03-02 | 2006-03-02 | 2006-03-02 | 2006-03-02 | 2006-03-02 | 2006-03-02 | 2006-03-02 | 2006-03-02 | 2006-03-02 | 2006-03-02 | 2006-03-02 | 2006-03-02 | 2006-03-02 | 2006-03-02 | 2006-03-02 | 2006-03-02 | 2006-03-02 | 2006-03-02 | 2006-03-02 | 2006-03-02 | 2006-03-02 | 2006-03-02 | 2006-03-02 | 2006-03-02 | 2006-03-02 | 2006-03-02 | 2006-03-02 | 2006-03-02 | 2006-03-02 | 2006-03-02 | 2006-03-02 | 2006-03-02 | 2006-03-02 | 2006-03-02 | 2006-03-02 | 2006-03-02 | 2006-03-02 | 2006-03-02 | 2006-03-02 | 2006-03-02 | 2006-03-02 | 2006-03-02 | 2006-03-02 | 2006-03-02 | 2006-03-02 | 2006-03-02 | 2006-03-02 | 2006-03-02 | 2006-03-02 | 2006-03-02 | 2006-03-02 | 2006-03-02 | 2006-03-02 | 2006-03-02 | 2006-03-02 | 2006-03-02 | 2006-03-02 | 2006-03-02 | 2006-03-02 | 2006-03-02 | 2006-03-02 | 2006-03-02 | 2006-03-02 | 2006-03-02 | 2006-03-02 | 2006-03-02 | 2006-03-02 | 2006-03-02 | 2006-03-02 | 2006-03-02 | 2006-03-02 | 2006-03-02 | 2006-03-02 | 2006-03-02 | 2006-03-02 | 2006-03-02 | 2006-03-02 | 2006-03-02 | 2006-03-02 | 2006-03-02 | 2006-03-02 | 2006-03-02 | 2006-03-02 | 2006-03-02 | 2006-03-02 | 2006-03-02 | 2006-03-02 | 2006-03-02 | 2006-03-02 | 2006-03-02 | 2006-03-02 | 2006-03-02 | 2006-03-02 | 2006-03-02 | 2006-03-02 | 2006-03-02 | 2006-03-02 | 2006-03-02 | 2006-03-02 | 2006-03-02 | 2006-03-02 | 2006-03-02 | 2006-03-02 | 2006-03-02 | 2006-03-02 | 2006-03-02 | 2006-03-02 | 2006-03-02 | 2006-03-02 | 2006-03-02 | 2006-03-02 | 2006-03-02 | 2006-03-02 | 2006-03-02 | 2006-03-02 | 2006-03-02 | 2006-03-02 | 2006-03-02 | 2006-03-02 | 2006-03-02 | 2006-03-02 | 2006-03-02 | 2006-03-02 | 2006-03-02 | 2006-03-02 | 2006-03-02 | 2006-03-02 | 2006-03-02 | 2006-03-02 | 2006-03-02 | 2006-03-02 | 2006-03-02 | 2006-03-02 | 2006-03-02 | 2006-03-02 | 2006-03-02 | 2006-03-02 | 2006-03-02 | 2006-03-02 | 2006-03-02 | 2006-03-02 | 2006-03-02 | 2006-03-02 | 2006-03-02 | 2006-03-02 | 2006-03-02 | 2006-03-02 | 2006-03-02 | 2006-03-02 | 2006-03-02 | 2006-03-02 | 2006-03-02 | 2006-03-02 | 2006-03-02 | 2006-03-02 | 2006-03-02 | 2006-03-02 | 2006-03-02 | 2006-03-02 | 2006-03-02 | 2006-03-02 | 2006-03-02 | 2006-03-02 | 2006-03-02 | 2006-03-02 | 2006-03-02 | 2006-03-02 | 2006-03-02 | 2006-03-02 | 2006-03-02 | 2006-03-02 | 2006-03-02 | 2006-03-02 | 2006-03-02 | 2006-03-02 | 2006-03-02 | 2006-03-02 | 2006-03-02 | 2006-03-02 | 2006-03-02 | 2006-03-02 | 2006-03-02 | 2006-03-02 | 2006-03-02 | 2006-03-02 | 2006-03-02 | 2006-03-02 | 2006-03-02 | 2006-03-02 | 2006-03-02 | 2006-03-02 | 2006-03-02 | 2006-03-02 | 2006-03-02 | 2006-03-02 | 2006-03-02 | 2006-03-02 | 2006-03-02 | 2006-03-02 | 2006-03-02 | 2006-03-02 | 2006-03-02 | 2006-03-02 | 2006-03-02 | 2006-03-02 | 2006-03-02 | 2006-03-02 | 2006-03-02 | 2006-03-02 | 2006-03-02 | 2006-03-02 | 2006-03-02 | 2006-03-02 | 2006-03-02 | 2006-03-02 | 2006-03-02 | 2006-03-02 | 2006-03-02 | 2006-03-02 | 2006-03-02 | 2006-03-02 | 2006-03-02 | 2006-03-02 | 2006-03-02 | 2006-03-02 | 2006-03-02 | 2006-03-02 | 2006-03-02 | 2006-03-02 | 2006-03-02 | 2006-03-02 | 2006-03-02 | 2006-03-02 | 2006-03-02 | 2006-03-02 | 2006-03-02 | 2006-03-02 | 2006-03-02 | 2006-03-02 | 2006-03-02 | 2006-03-02 | 2006-03-02 | 2006-03-02 | 2006-03-02 | 2006-03-02 | 2006-03-02 | 2006-03-02 | 2006-03-02 | 2006-03-02 | 2006-03-02 | 2006-03-02 | 2006-03-02 | 2006-03-02 | 2006-03-02 | 2006-03-02 | 2006-03-02 | 2006-03-02 | 2006-03-02 | 2006-03-02 | 2006-03-02 | 2006-03-02 | 2006-03-02 | 2006-03-02 | 2006-03-02 | 2006-03-02 | 2006-03-02 | 2006-03-02 | 2006-03-02 | 2006-03-02 | 2006-03-02 | 2006-03-02 | 2006-03-02 | 2006-03-02 | 2006-03-02 | 2006-03-02 | 2006-03-02 | 2006-03-02 | 2006-03-02 | 2006-03-02 | 2006-03-02 | 2006-03-02 | 2006-03-02 | 2006-03-02 | 2006-03-02 | 2006-03-02 | 2006-03-02 | 2006-03-02 | 2006-03-02 | 2006-03-02 | 2006-03-02 | 2006-03-02 | 2006-03-02 | 2006-03-02 | 2006-03-02 | 2006-03-02 | 2006-03-02 | 2006-03-02 | 2006-03-02 | 2006-03-02 | 2006-03-02 | 2006-03-02 | 2006-03-02 | 2006-03-02 | 2006-03-02 | 2006-03-02 | 2006-03-02 | 2006-03-02 | 2006-03-02 | 2006-03-02 | 2006-03-02 | 2006-03-02 | 2006-03-02 | 2006-03-02 | 2006-03-02 | 2006-03-02 | 2006-03-02 | 2006-03-02 | 2006-03-02 | 2006-03-02 | 2006-03-02 | 2006-03-02 | 2006-03-02 | 2006-03-02 | 2006-03-02 | 2006-03-02 | 2006-03-02 | 2006-03-02 | 2006-03-02 | 2006-03-02 | 2006-03-02 | 2006-03-02 | 2006-03-02 | 2006-03-02 | 2006-03-02 | 2006-03-02 | 2006-03-02 | 2006-03-02 | 2006-03-02 | 2006-03-02 | 2006-03-02 | 2006-03-02 | 2006-03-02 | 2006-03-02 | 2006-03-02 | 2006-03-02 | 2006-03-02 | 2006-03-02 | 2006-03-02 | 2006-03-02 | 2006-03-02 | 2006-03-02 | 2006-03-02 | 2006-03-02 | 2006-03-02 | 2006-03-02 | 2006-03-02 | 2006-03-02 | 2006-03-02 | 2006-03-02 | 2006-03-02 | 2006-03-02 | 2006-03-02 | 2006-03-02 | 2006-03-02 | 2006-03-02 | 2006-03-02 | 2006-03-02 | 2006-03-02 | 2006-03-02 | 2006-03-02 | 2006-03-02 | 2006-03-02 | 2006-03-02 | 2006-03-02 | 2006-03-02 | 2006-03-02 | 2006-03-02 | 2006-03-02 | 2006-03-02 | 2006-03-02 | 2006-03-02 | 2006-03-02 | 2006-03-02 | 2006-03-02 | 2006-03-02 | 2006-03-02 | 2006-03-02 | 2006-03-02 | 2006-03-02 | 2006-03-02 | 2006-03-02 | 2006-03-02 | 2006-03-02 | 2006-03-02 | 2006-03-02 | 2006-03-02 | 2006-03-02 | 2006-03-02 | 2006-03-02 | 2006-03-02 | 2006-03-02 | 2006-03-02 | 2006-03-02 | 2006-03-02 | 2006-03-02 | 2006-03-02 | 2006-03-02 | 2006-03-02 | 2006-03-02 | 2006-03-02 | 2006-03-02 | 2006-03-02 | 2006-03-02 | 2006-03-02 | 2006-03-02 | 2006-03-02 | 2006-03-02 | 2006-03-02 | 2006-03-02 | 2006-03-02 | 2006-03-02 | 2006-03-02 | 2006-03-02 | 2006-03-02 | 2006-03-02 | 2006-03-02 | 2006-03-02 | 2006-03-02 | 2006-03-02 | 2006-03-02 | 2006-03-02 | 2006-03-02 | 2006-03-02 | 2006-03-02 | 2006-03-02 | 2006-03-02 | 2006-03-02 | 2006-03-02 | 2006-03-02 | 2006-03-02 | 2006-03-02 | 2006-03-02 | 2006-03-02 | 2006-03-02 | 2006-03-02 | 2006-03-02 | 2006-03-02 | 2006-03-02 | 2006-03-02 | 2006-03-02 | 2006-03-02 | 2006-03-02 | 2006-03-02 | 2006-03-02 | 2006-03-02 | 2006-03-02 | 2006-03-02 | 2006-03-02 | 2006-03-02 | 2006-03-02 | 2006-03-02 | 2006-03-02 | 2006-03-02 | 2006-03-02 | 2006-03-02 | 2006-03-02 | 2006-03-02 | 2006-03-02 | 2006-03-02 | 2006-03-02 | 2006-03-02 | 2006-03-02 | 2006-03-02 | 2006-03-02 | 2006-03-02 | 2006-03-02 | 2006-03-02 | 2006-03-02 | 2006-03-02 | 2006-03-02 | 2006-03-02 | 2006-03-02 | 2006-03-02 | 2006-03-02 | 2006-03-02 | 2006-03-02 | 2006-03-02 | 2006-03-02 | 2006-03-02 | 2006-03-02 | 2006-03-02 | 2006-03-02 | 2006-03-02 | 2006-03-02 | 2006-03-02 | 2006-03-02 | 2006-03-02 | 2006-03-02 | 2006-03-02 | 2006-03-02 | 2006-03-02 | 2006-03-02 | 2006-03-02 | 2006-03-02 | 2006-03-02 | 2006-03-02 | 2006-03-02 | 2006-03-02 | 2006-03-02 | 2006-03-02 | 2006-03-02 | 2006-03-02 | 2006-03-02 | 2006-03-02 | 2006-03-02 | 2006-03-02 | 2006-03-02 | 2006-03-02 | 2006-03-02 | 2006-03-02 | 2006-03-02 | 2006-03-02 | 2006-03-02 | 2006-03-02 | 2006-03-02 | 2006-03-02 | 2006-03-02 | 2006-03-02 | 2006-03-02 | 2006-03-02 | 2006-03-02 | 2006-03-02 | 2006-03-02 | 2006-03-02 | 2006-03-02 | 2006-03-02 | 2006-03-02 | 2006-03-02 | 2006-03-02 | 2006-03-02 | 2006-03-02 | 2006-03-02 | 2006-03-02 | 2006-03-02 | 2006-03-02 | 2006-03-02 | 2006-03-02 | 2006-03-02 | 2006-03-02 | 2006-03-02 | 2006-03-02 | 2006-03-02 | 2006-03-02 | 2006-03-02 | 2006-03-02 | 2006-03-02 | 2006-03-02 | 2006-03-02 | 2006-03-02 | 2006-03-02 | 2006-03-02 | 2006-03-02 | 2006-03-02 | 2006-03-02 | 2006-03-02 | 2006-03-02 | 2006-03-02 | 2006-03-02 | 2006-03-02 | 2006-03-02 | 2006-03-02 | 2006-03-02 | 2006-03-02 | 2006-03-02 | 2006-03-02 | 2006-03-02 | 2006-03-02 | 2006-03-02 | 2006-03-02 | 2006-03-02 | 2006-03-02 | 2006-03-02 | 2006-03-02 | 2006-03-02 | 2006-03-02 | 2006-03-02 | 2006-03-02 | 2006-03-02 | 2006-03-02 | 2006-03-02 | 2006-03-02 | 2006-03-02 | 2006-03-02 | 2006-03-02 | 2006-03-02 | 2006-03-02 | 2006-03-02 | 2006-03-02 | 2006-03-02 | 2006-03-02 | 2006-03-02 | 2006-03-02 | 2006-03-02 | 2006-03-02 | 2006-03-02 | 2006-03-02 | 2006-03-02 | 2006-03-02 | 2006-03-02 | 2006-03-02 | 2006-03-02 | 2006-03-02 | 2006-03-02 | 2006-03-02 | 2006-03-02 | 2006-03-02 | 2006-03-02 | 2006-03-02 | 2006-03-02 | 2006-03-02 | 2006-03-02 | 2006-03-02 | 2006-03-02 | 2006-03-02 | 2006-03-02 | 2006-03-02 | 2006-03-02 | 2006-03-02 | 2006-03-02 | 2006-03-02 | 2006-03-02 | 2006-03-02 | 2006-03-02 | 2006-03-02 | 2006-03-02 | 2006-03-02 | 2006-03-02 | 2006-03-02 | 2006-03-02 | 2006-03-02 | 2006-03-02 | 2006-03-02 | 2006-03-02 | 2006-03-02 | 2006-03-02 | 2006-03-02 | 2006-03-02 | 2006-03-02 | 2006-03-02 | 2006-03-02 | 2006-03-02 | 2006-03-02 | 2006-03-02 | 2006-03-02 | 2006-03-02 | 2006-03-02 | 2006-03-02 | 2006-03-02 | 2006-03-02 | 2006-03-02 | 2006-03-02 | 2006-03-02 | 2006-03-02 | 2006-03-02 | 2006-03-02 | 2006-03-02 | 2006-03-02 | 2006-03-02 | 2006-03-02 | 2006-03-02 | 2006-03-02 | 2006-03-02 | 2006-03-02 | 2006-03-02 | 2006-03-02 | 2006-03-02 | 2006-03-02 | 2006-03-02 | 2006-03-02 | 2006-03-02 | 2006-03-02 | 2006-03-02 | 2006-03-02 | 2006-03-02 | 2006-03-02 | 2006-03-02 | 2006-03-02 | 2006-03-02 | 2006-03-02 | 2006-03-02 | 2006-03-02 | 2006-03-02 | 2006-03-02 | 2006-03-02 | 2006-03-02 | 2006-03-02 | 2006-03-02 | 2006-03-02 | 2006-03-02 | 2006-03-02 | 2006-03-02 | 2006-03-02 | 2006-03-02 | 2006-03-02 | 2006-03-02 | 2006-03-02 | 2006-03-02 | 2006-03-02 | 2006-03-02 | 2006-03-02 | 2006-03-02 | 2006-03-02 | 2006-03-02 | 2006-03-02 | 2006-03-02 | 2006-03-02 | 2006-03-02 | 2006-03-02 | 2006-03-02 | 2006-03-02 | 2006-03-02 | 2006-03-02 | 2006-03-02 | 2006-03-02 | 2006-03-02 | 2006-03-02 | 2006-03-02 | 2006-03-02 | 2006-03-02 | 2006-03-02 | 2006-03-02 | 2006-03-02 | 2006-03-02 | 2006-03-02 | 2006-03-02 | 2006-03-02 | 2006-03-02 | 2006-03-02 | 2006-03-02 | 2006-03-02 | 2006-03-02 | 2006-03-02 | 2006-03-02 | 2006-03-02 | 2006-03-02 | 2006-03-02 | 2006-03-02 | 2006-03-02 | 2006-03-02 | 2006-03-02 | 2006-03-02 | 2006-03-02 | 2006-03-02 | 2006-03-02 | 2006-03-02 | 2006-03-02 | 2006-03-02 | 2006-03-02 | 2006-03-02 | 2006-03-02 | 2006-03-02 | 2006-03-02 | 2006-03-02 | 2006-03-02 | 2006-03-02 | 2006-03-02 | 2006-03-02 | 2006-03-02 | 2006-03-02 | 2006-03-02 | 2006-03-02 | 2006-03-02 | 2006-03-02 | 2006-03-02 | 2006-03-02 | 2006-03-02 | 2006-03-02 | 2006-03-02 | 2006-03-02 | 2006-03-02 | 2006-03-02 | 2006-03-02 | 2006-03-02 | 2006-03-02 | 2006-03-02 | 2006-03-02 | 2006-03-02 | 2006-03-02 | 2006-03-02 | 2006-03-02 | 2006-03-02 | 2006-03-02 | 2006-03-02 | 2006-03-02 | 2006-03-02 | 2006-03-02 | 2006-03-02 | 2006-03-02 | 2006-03-02 | 2006-03-02 | 2006-03-02 | 2006-03-02 | 2006-03-02 | 2006-03-02 | 2006-03-02 | 2006-03-02 | 2006-03-02 | 2006-03-02 | 2006-03-02 | 2006-03-02 | 2006-03-02 | 2006-03-02 | 2006-03-02 | 2006-03-02 | 2006-03-02 | 2006-03-02 | 2006-03-02 | 2006-03-02 | 2006-03-02 | 2006-03-02 | 2006-03-02 | 2006-03-02 | 2006-03-02 | 2006-03-02 | 2006-03-02 | 2006-03-02 | 2006-03-02 | 2006-03-02 | 2006-03-02 | 2006-03-02 | 2006-03-02 | 2006-03-02 | 2006-03-02 | 2006-03-02 | 2006-03-02 | 2006-03-02 | 2006-03-02 | 2006-03-02 | 2006-03-02 | 2006-03-02 | 2006-03-02 | 2006-03-02 | 2006-03-02 | 2006-03-02 | 2006-03-02 | 2006-03-02 | 2006-03-02 | 2006-03-02 | 2006-03-02 | 2006-03-02 | 2006-03-02 | 2006-03-02 | 2006-03-02 | 2006-03-02 | 2006-03-02 | 2006-03-02 | 2006-03-02 | 2006-03-02 | 2006-03-02 | 2006-03-02 | 2006-03-02 | 2006-03-02 | 2006-03-02 | 2006-03-02 | 2006-03-02 | 2006-03-02 | 2006-03-02 | 2006-03-02 | 2006-03-02 | 2006-03-02 | 2006-03-02 | 2006-03-02 | 2006-03-02 | 2006-03-02 | 2006-03-02 | 2006-03-02 | 2006-03-02 | 2006-03-02 | 2006-03-02 | 2006-03-02 | 2006-03-02 | 2006-03-02 | 2006-03-02 | 2006-03-02 | 2006-03-02 | 2006-03-02 | 2006-03-02 | 2006-03-02 | 2006-03-02 | 2006-03-02 | 2006-03-02 | 2006-03-02 | 2006-03-02 | 2006-03-02 | 2006-03-02 | 2006-03-02 | 2006-03-02 | 2006-03-02 | 2006-03-02 | 2006-03-02 | 2006-03-02 | 2006-03-02 | 2006-03-02 | 2006-03-02 | 2006-03-02 | 2006-03-02 | 2006-03-02 | 2006-03-02 | 2006-03-02 | 2006-03-02 | 2006-03-02 | 2006-03-02 | 2006-03-02 | 2006-03-02 | 2006-03-02 | 2006-03-02 | 2006-03-02 | 2006-03-02 | 2006-03-02 | 2006-03-02 | 2006-03-02 | 2006-03-02 | 2006-03-02 | 2006-03-02 | 2006-03-02 | 2006-03-02 | 2006-03-02 | 2006-03-02 | 2006-03-02 | 2006-03-02 | 2006-03-02 | 2006-03-02 | 2006-03-02 | 2006-03-02 | 2006-03-02 | 2006-03-02 | 2006-03-02 | 2006-03-02 | 2006-03-02 | 2006-03-02 | 2006-03-02 | 2006-03-02 | 2006-03-02 | 2006-03-02 | 2006-03-02 | 2006-03-02 | 2006-03-02 | 2006-03-02 | 2006-03-02 | 2006-03-02 | 2006-03-02 | 2006-03-02 | 2006-03-02 | 2006-03-02 | 2006-03-02 | 2006-03-02 | 2006-03-02 | 2006-03-02 | 2006-03-02 | 2006-03-02 | 2006-03-02 | 2006-03-02 | 2006-03-02 | 2006-03-02 | 2006-03-02 | 2006-03-02 | 2006-03-02 | 2006-03-02 | 2006-03-02 | 2006-03-02 | 2006-03-02 | 2006-03-02 | 2006-03-02 | 2006-03-02 | 2006-03-02 | 2006-03-02 | 2006-03-02 | 2006-03-02 | 2006-03-02 | 2006-03-02 | 2006-03-02 | 2006-03-02 | 2006-03-02 | 2006-03-02 | 2006-03-02 | 2006-03-02 | 2006-03-02 | 2006-03-02 | 2006-03-02 | 2006-03-02 | 2006-03-02 | 2006-03-02 | 2006-03-02 | 2006-03-02 | 2006-03-02 | 2006-03-02 | 2006-03-02 | 2006-03-02 | 2006-03-02 | 2006-03-02 | 2006-03-02 | 2006-03-02 | 2006-03-02 | 2006-03-02 | 2006-03-02 | 2006-03-02 | 2006-03-02 | 2006-03-02 | 2006-03-02 | 2006-03-02 | 2006-03-02 | 2006-03-02 | 2006-03-02 | 2006-03-02 | 2006-03-02 | 2006-03-02 | 2006-03-02 | 2006-03-02 | 2006-03-02 | 2006-03-02 | 2006-03-02 | 2006-03-02 | 2006-03-02 | 2006-03-02 | 2006-03-02 | 2006-03-02 | 2006-03-02 | 2006-03-02 | 2006-03-02 | 2006-03-02 | 2006-03-02 | 2006-03-02 | 2006-03-02 | 2006-03-02 | 2006-03-02 | 2006-03-02 | 2006-03-02 | 2006-03-02 | 2006-03-02 | 2006-03-02 | 2006-03-02 | 2006-03-02 | 2006-03-02 | 2006-03-02 | 2006-03-02 | 2006-03-02 | 2006-03-02 | 2006-03-02 | 2006-03-02 | 2006-03-02 | 2006-03-02 | 2006-03-02 | 2006-03-02 | 2006-03-02 | 2006-03-02 | 2006-03-02 | 2006-03-02 | 2006-03-02 | 2006-03-02 | 2006-03-02 | 2006-03-02 | 2006-03-02 | 2006-03-02 | 2006-03-02 | 2006-03-02 | 2006-03-02 | 2006-03-02 | 2006-03-02 | 2006-03-02 | 2006-03-02 | 2006-03-02 | 2006-03-02 | 2006-03-02 | 2006-03-02 | 2006-03-02 | 2006-03-02 | 2006-03-02 | 2006-03-02 | 2006-03-02 | 2006-03-02 | 2006-03-02 | 2006-03-02 | 2006-03-02 | 2006-03-02 | 2006-03-02 | 2006-03-02 | 2006-03-02 | 2006-03-02 | 2006-03-02 | 2006-03-02 | 2006-03-02 | 2006-03-02 | 2006-03-02 | 2006-03-02 | 2006-03-02 | 2006-03-02 | 2006-03-02 | 2006-03-02 | 2006-03-02 | 2006-03-02 | 2006-03-02 | 2006-03-02 | 2006-03-02 | 2006-03-02 | 2006-03-02 | 2006-03-02 | 2006-03-02 | 2006-03-02 | 2006-03-02 | 2006-03-02 | 2006-03-02 | 2006-03-02 | 2006-03-02 | 2006-03-02 | 2006-03-02 | 2006-03-02 | 2006-03-02 | 2006-03-02 | 2006-03-02 | 2006-03-02 | 2006-03-02 | 2006-03-02 | 2006-03-02 | 2006-03-02 | 2006-03-02 | 2006-03-02 | 2006-03-02 | 2006-03-02 | 2006-03-02 | 2006-03-02 | 2006-03-02 | 2006-03-02 | 2006-03-02 | 2006-03-02 | 2006-03-02 | 2006-03-02 | 2006-03-02 | 2006-03-02 | 2006-03-02 | 2006-03-02 | 2006-03-02 | 2006-03-02 | 2006-03-02 | 2006-03-02 | 2006-03-02 | 2006-03-02 | 2006-03-02 | 2006-03-02 | 2006-03-02 | 2006-03-02 | 2006-03-02 | 2006-03-02 | 2006-03-02 | 2006-03-02 | 2006-03-02 | 2006-03-02 | 2006-03-02 | 2006-03-02 | 2006-03-02 | 2006-03-02 | 2006-03-02 | 2006-03-02 | 2006-03-02 | 2006-03-02 | 2006-03-02 | 2006-03-02 | 2006-03-02 | 2006-03-02 | 2006-03-02 | 2006-03-02 | 2006-03-02 | 2006-03-02 | 2006-03-02 | 2006-03-02 | 2006-03-02 | 2006-03-02 | 2006-03-02 | 2006-03-02 | 2006-03-02 | 2006-03-02 | 2006-03-02 | 2006-03-02 | 2006-03-02 | 2006-03-02 | 2006-03-02 | 2006-03-02 | 2006-03-02 | 2006-03-02 | 2006-03-02 | 2006-03-02 | 2006-03-02 | 2006-03-02 | 2006-03-02 | 2006-03-02 | 2006-03-02 | 2006-03-02 | 2006-03-02 | 2006-03-02 | 2006-03-02 | 2006-03-02 | 2006-03-02 | 2006-03-02 | 2006-03-02 | 2006-03-02 | 2006-03-02 | 2006-03-02 | 2006-03-02 | 2006-03-02 | 2006-03-02 | 2006-03-02 | 2006-03-02 | 2006-03-02 | 2006-03-02 | 2006-03-02 | 2006-03-02 | 2006-03-02 | 2006-03-02 | 2006-03-02 | 2006-03-02 | 2006-03-02 | 2006-03-02 | 2006-03-02 | 2006-03-02 | 2006-03-02 | 2006-03-02 | 2006-03-02 | 2006-03-02 | 2006-03-02 | 2006-03-02 | 2006-03-02 | 2006-03-02 | 2006-03-02 | 2006-03-02 | 2006-03-02 | 2006-03-02 | 2006-03-02 | 2006-03-02 | 2006-03-02 | 2006-03-02 | 2006-03-02 | 2006-03-02 | 2006-03-02 | 2006-03-02 | 2006-03-02 | 2006-03-02 | 2006-03-02 | 2006-03-02 | 2006-03-02 | 2006-03-02 | 2006-03-02 | 2006-03-02 | 2006-03-02 | 2006-03-02 | 2006-03-02 | 2006-03-02 | 2006-03-02 | 2006-03-02 | 2006-03-02 | 2006-03-02 | 2006-03-02 | 2006-03-02 | 2006-03-02 | 2006-03-02 | 2006-03-02 | 2006-03-02 | 2006-03-02 | 2006-03-02 | 2006-03-02 | 2006-03-02 | 2006-03-02 | 2006-03-02 | 2006-03-02 | 2006-03-02 | 2006-03-02 | 2006-03-02 | 2006-03-02 | 2006-03-02 | 2006-03-02 | 2006-03-02 | 2006-03-02 | 2006-03-02 | 2006-03-02 | 2006-03-02 | 2006-03-02 | 2006-03-02 | 2006-03-02 | 2006-03-02 | 2006-03-02 | 2006-03-02 | 2006-03-02 | 2006-03-02 | 2006-03-02 | 2006-03-02 | 2006-03-02 | 2006-03-02 | 2006-03-02 | 2006-03-02 | 2006-03-02 | 2006-03-02 | 2006-03-02 | 2006-03-02 | 2006-03-02 | 2006-03-02 | 2006-03-02 | 2006-03-02 | 2006-03-02 | 2006-03-02 | 2006-03-02 | 2006-03-02 | 2006-03-02 | 2006-03-02 | 2006-03-02 | 2006-03-02 | 2006-03-02 | 2006-03-02 | 2006-03-02 | 2006-03-02 | 2006-03-02 | 2006-03-02 | 2006-03-02 | 2006-03-02 | 2006-03-02 | 2006-03-02 | 2006-03-02 | 2006-03-02 | 2006-03-02 | 2006-03-02 | 2006-03-02 | 2006-03-02 | 2006-03-02 | 2006-03-02 | 2006-03-02 | 2006-03-02 | 2006-03-02 | 2006-03-02 | 2006-03-02 | 2006-03-02 | 2006-03-02 | 2006-03-02 | 2006-03-02 | 2006-03-02 | 2006-03-02 | 2006-03-02 | 2006-03-02 | 2006-03-02 | 2006-03-02 | 2006-03-02 | 2006-03-02 | 2006-03-02 | 2006-03-02 | 2006-03-02 | 2006-03-02 | 2006-03-02 | 2006-03-02 | 2006-03-02 | 2006-03-02 | 2006-03-02 | 2006-03-02 | 2006-03-02 | 2006-03-02 | 2006-03-02 | 2006-03-02 | 2006-03-02 | 2006-03-02 | 2006-03-02 | 2006-03-02 | 2006-03-02 | 2006-03-02 | 2006-03-02 | 2006-03-02 | 2006-03-02 | 2006-03-02 | 2006-03-02 | 2006-03-02 | 2006-03-02 | 2006-03-02 | 2006-03-02 | 2006-03-02 | 2006-03-02 | 2006-03-02 | 2006-03-02 | 2006-03-02 | 2006-03-02 | 2006-03-02 | 2006-03-02 | 2006-03-02 | 2006-03-02 | 2006-03-02 | 2006-03-02 | 2006-03-02 | 2006-03-02 | 2006-03-02 | 2006-03-02 | 2006-03-02 | 2006-03-02 | 2006-03-02 | 2006-03-02 | 2006-03-02 | 2006-03-02 | 2006-03-02 | 2006-03-02 | 2006-03-02 | 2006-03-02 | 2006-03-02 | 2006-03-02 | 2006-03-02 | 2006-03-02 | 2006-03-02 | 2006-03-02 | 2006-03-02 | 2006-03-02 | 2006-03-02 | 2006-03-02 | 2006-03-02 | 2006-03-02 | 2006-03-02 | 2006-03-02 | 2006-03-02 | 2006-03-02 | 2006-03-02 | 2006-03-02 | 2006-03-02 | 2006-03-02 | 2006-03-02 | 2006-03-02 | 2006-03-02 | 2006-03-02 | 2006-03-02 | 2006-03-02 | 2006-03-02 | 2006-03-02 | 2006-03-02 | 2006-03-02 | 2006-03-02 | 2006-03-02 | 2006-03-02 | 2006-03-02 | 2006-03-02 | 2006-03-02 | 2006-03-02 | 2006-03-02 | 2006-03-02 | 2006-03-02 | 2006-03-02 | 2006-03-02 | 2006-03-02 | 2006-03-02 | 2006-03-02 | 2006-03-02 | 2006-03-02 | 2006-03-02 | 2006-03-02 | 2006-03-02 | 2006-03-02 | 2006-03-02 | 2006-03-02 | 2006-03-02 | 2006-03-02 | 2006-03-02 | 2006-03-02 | 2006-03-02 | 2006-03-02 | 2006-03-02 | 2006-03-02 | 2006-03-02 | 2006-03-02 | 2006-03-02 | 2006-03-02 | 2006-03-02 | 2006-03-02 | 2006-03-02 | 2006-03-02 | 2006-03-02 | 2006-03-02 | 2006-03-02 | 2006-03-02 | 2006-03-02 | 2006-03-02 | 2006-03-02 | 2006-03-02 | 2006-03-02 | 2006-03-02 | 2006-03-02 | 2006-03-02 | 2006-03-02 | 2006-03-02 | 2006-03-02 | 2006-03-02 | 2006-03-02 | 2006-03-02 | 2006-03-02 | 2006-03-02 | 2006-03-02 | 2006-03-02 | 2006-03-02 | 2006-03-02 | 2006-03-02 | 2006-03-02 | 2006-03-02 | 2006-03-02 | 2006-03-02 | 2006-03-02 | 2006-03-02 | 2006-03-02 | 2006-03-02 | 2006-03-02 | 2006-03-02 | 2006-03-02 | 2006-03-02 | 2006-03-02 | 2006-03-02 | 2006-03-02 | 2006-03-02 | 2006-03-02 | 2006-03-02 | 2006-03-02 | 2006-03-02 | 2006-03-02 | 2006-03-02 | 2006-03-02 | 2006-03-02 | 2006-03-02 | 2006-03-02 | 2006-03-02 | 2006-03-02 | 2006-03-02 | 2006-03-02 | 2006-03-02 | 2006-03-02 | 2006-03-02 | 2006-03-02 | 2006-03-02 | 2006-03-02 | 2006-03-02 | 2006-03-02 | 2006-03-02 | 2006-03-02 | 2006-03-02 | 2006-03-02 | 2006-03-02 | 2006-03-02 | 2006-03-02 | 2006-03-02 | 2006-03-02 | 2006-03-02 | 2006-03-02 | 2006-03-02 | 2006-03-02 | 2006-03-02 | 2006-03-02 | 2006-03-02 | 2006-03-02 | 2006-03-02 | 2006-03-02 | 2006-03-02 | 2006-03-02 | 2006-03-02 | 2006-03-02 | 2006-03-02 | 2006-03-02 | 2006-03-02 | 2006-03-02 | 2006-03-02 | 2006-03-02 | 2006-03-02 | 2006-03-02 | 2006-03-02 | 2006-03-02 | 2006-03-02 | 2006-03-02 | 2006-03-02 | 2006-03-02 | 2006-03-02 | 2006-03-02 | 2006-03-02 | 2006-03-02 | 2006-03-02 | 2006-03-02 | 2006-03-02 | 2006-03-02 | 2006-03-02 | 2006-03-02 | 2006-03-02 | 2006-03-02 | 2006-03-02 | 2006-03-02 | 2006-03-02 | 2006-03-02 | 2006-03-02 | 2006-03-02 | 2006-03-02 | 2006-03-02 | 2006-03-02 | 2006-03-02 | 2006-03-02 | 2006-03-02 | 2006-03-02 | 2006-03-02 | 2006-03-02 | 2006-03-02 | 2006-03-02 | 2006-03-02 | 2006-03-02 | 2006-03-02 | 2006-03-02 | 2006-03-02 | 2006-03-02 | 2006-03-02 | 2006-03-02 | 2006-03-02 | 2006-03-02 | 2006-03-02 | 2006-03-02 | 2006-03-02 | 2006-03-02 | 2006-03-02 | 2006-03-02 | 2006-03-02 | 2006-03-02 | 2006-03-02 | 2006-03-02 | 2006-03-02 | 2006-03-02 | 2006-03-02 | 2006-03-02 | 2006-03-02 | 2006-03-02 | 2006-03-02 | 2006-03-02 | 2006-03-02 | 2006-03-02 | 2006-03-02 | 2006-03-02 | 2006-03-02 | 2006-03-02 | 2006-03-02 | 2006-03-02 | 2006-03-02 | 2006-03-02 | 2006-03-02 | 2006-03-02 | 2006-03-02 | 2006-03-02 | 2006-03-02 | 2006-03-02 | 2006-03-02 | 2006-03-02 | 2006-03-02 | 2006-03-02 | 2006-03-02 | 2006-03-02 | 2006-03-02 | 2006-03-02 | 2006-03-02 | 2006-03-02 | 2006-03-02 | 2006-03-02 | 2006-03-02 | 2006-03-02 | 2006-03-02 | 2006-03-02 | 2006-03-02 | 2006-03-02 | 2006-03-02 | 2006-03-02 | 2006-03-02 | 2006-03-02 | 2006-03-02 | 2006-03-02 | 2006-03-02 | 2006-03-02 | 2006-03-02 | 2006-03-02 | 2006-03-02 | 2006-03-02 | 2006-03-02 | 2006-03-02 | 2006-03-02 | 2006-03-02 | 2006-03-02 | 2006-03-02 | 2006-03-02 | 2006-03-02 | 2006-03-02 | 2006-03-02 | 2006-03-02 | 2006-03-02 | 2006-03-02 | 2006-03-02 | 2006-03-02 | 2006-03-02 | 2006-03-02 | 2006-03-02 | 2006-03-02 | 2006-03-02 | 2006-03-02 | 2006-03-02 | 2006-03-02 | 2006-03-02 | 2006-03-02 | 2006-03-02 | 2006-03-02 | 2006-03-02 | 2006-03-02 | 2006-03-02 | 2006-03-02 | 2006-03-02 | 2006-03-02 | 2006-03-02 | 2006-03-02 | 2006-03-02 | 2006-03-02 | 2006-03-02 | 2006-03-02 | 2006-03-02 | 2006-03-02 | 2006-03-02 | 2006-03-02 | 2006-03-02 | 2006-03-02 | 2006-03-02 | 2006-03-02 | 2006-03-02 | 2006-03-02 | 2006-03-02 | 2006-03-02 | 2006-03-02 | 2006-03-02 | 2006-03-02 | 2006-03-02 | 2006-03-02 | 2006-03-02 | 2006-03-02 | 2006-03-02 | 2006-03-02 | 2006-03-02 | 2006-03-02 | 2006-03-02 | 2006-03-02 | 2006-03-02 | 2006-03-02 | 2006-03-02 | 2006-03-02 | 2006-03-02 | 2006-03-02 | 2006-03-02 | 2006-03-02 | 2006-03-02 | 2006-03-02 | 2006-03-02 | 2006-03-02 | 2006-03-02 | 2006-03-02 | 2006-03-02 | 2006-03-02 | 2006-03-02 | 2006-03-02 | 2006-03-02 | 2006-03-02 | 2006-03-02 | 2006-03-02 | 2006-03-02 | 2006-03-02 | 2006-03-02 | 2006-03-02 | 2006-03-02 | 2006-03-02 | 2006-03-02 | 2006-03-02 | 2006-03-02 | 2006-03-02 | 2006-03-02 | 2006-03-02 | 2006-03-02 | 2006-03-02 | 2006-03-02 | 2006-03-02 | 2006-03-02 | 2006-03-02 | 2006-03-02 | 2006-03-02 | 2006-03-02 | 2006-03-02 | 2006-03-02 | 2006-03-02 | 2006-03-02 | 2006-03-02 | 2006-03-02 | 2006-03-02 | 2006-03-02 | 2006-03-02 | 2006-03-02 | 2006-03-02 | 2006-03-02 | 2006-03-02 | 2006-03-02 | 2006-03-02 | 2006-03-02 | 2006-03-02 | 2006-03-02 | 2006-03-02 | 2006-03-02 | 2006-03-02 | 2006-03-02 | 2006-03-02 | 2006-03-02 | 2006-03-02 | 2006-03-02 | 2006-03-02 | 2006-03-02 | 2006-03-02 | 2006-03-02 | 2006-03-02 | 2006-03-02 | 2006-03-02 | 2006-03-02 | 2006-03-02 | 2006-03-02 | 2006-03-02 | 2006-03-02 | 2006-03-02 | 2006-03-02 | 2006-03-02 | 2006-03-02 | 2006-03-02 | 2006-03-02 | 2006-03-02 | 2006-03-02 | 2006-03-02 | 2006-03-02 | 2006-03-02 | 2006-03-02 | 2006-03-02 | 2006-03-02 | 2006-03-02 | 2006-03-02 | 2006-03-02 | 2006-03-02 | 2006-03-02 | 2006-03-02 | 2006-03-02 | 2006-03-02 | 2006-03-02 | 2006-03-02 | 2006-03-02 | 2006-03-02 | 2006-03-02 | 2006-03-02 | 2006-03-02 | 2006-03-02 | 2006-03-02 | 2006-03-02 | 2006-03-02 | 2006-03-02 | 2006-03-02 | 2006-03-02 | 2006-03-02 | 2006-03-02 | 2006-03-02 | 2006-03-02 | 2006-03-02 | 2006-03-02 | 2006-03-02 | 2006-03-02 | 2006-03-02 | 2006-03-02 | 2006-03-02 | 2006-03-02 | 2006-03-02 | 2006-03-02 | 2006-03-02 | 2006-03-02 | 2006-03-02 | 2006-03-02 | 2006-03-02 | 2006-03-02 | 2006-03-02 | 2006-03-02 | 2006-03-02 | 2006-03-02 | 2006-03-02 | 2006-03-02 | 2006-03-02 | 2006-03-02 | 2006-03-02 | 2006-03-02 | 2006-03-02 | 2006-03-02 | 2006-03-02 | 2006-03-02 | 2006-03-02 | 2006-03-02 | 2006-03-02 | 2006-03-02 | 2006-03-02 | 2006-03-02 | 2006-03-02 | 2006-03-02 | 2006-03-02 | 2006-03-02 | 2006-03-02 | 2006-03-02 | 2006-03-02 | 2006-03-02 | 2006-03-02 | 2006-03-02 | 2006-03-02 | 2006-03-02 | 2006-03-02 | 2006-03-02 | 2006-03-02 | 2006-03-02 | 2006-03-02 | 2006-03-02 | 2006-03-02 | 2006-03-02 | 2006-03-02 | 2006-03-02 | 2006-03-02 | 2006-03-02 | 2006-03-02 | 2006-03-02 | 2006-03-02 | 2006-03-02 | 2006-03-02 | 2006-03-02 | 2006-03-02 | 2006-03-02 | 2006-03-02 | 2006-03-02 | 2006-03-02 | 2006-03-02 | 2006-03-02 | 2006-03-02 | 2006-03-02 | 2006-03-02 | 2006-03-02 | 2006-03-02 | 2006-03-02 | 2006-03-02 | 2006-03-02 | 2006-03-02 | 2006-03-02 | 2006-03-02 | 2006-03-02 | 2006-03-02 | 2006-03-02 | 2006-03-02 | 2006-03-02 | 2006-03-02 | 2006-03-02 | 2006-03-02 | 2006-03-02 | 2006-03-02 | 2006-03-02 | 2006-03-02 | 2006-03-02 | 2006-03-02 | 2006-03-02 | 2006-03-02 | 2006-03-02 | 2006-03-02 | 2006-03-02 | 2006-03-02 | 2006-03-02 | 2006-03-02 | 2006-03-02 | 2006-03-02 | 2006-03-02 | 2006-03-02 | 2006-03-02 | 2006-03-02 | 2006-03-02 | 2006-03-02 | 2006-03-02 | 2006-03-02 | 2006-03-02 | 2006-03-02 | 2006-03-02 | 2006-03-02 | 2006-03-02 | 2006-03-02 | 2006-03-02 | 2006-03-02 | 2006-03-02 | 2006-03-02 | 2006-03-02 | 2006-03-02 | 2006-03-02 | 2006-03-02 | 2006-03-02 | 2006-03-02 | 2006-03-02 | 2006-03-02 | 2006-03-02 | 2006-03-02 | 2006-03-02 | 2006-03-02 | 2006-03-02 | 2006-03-02 | 2006-03-02 | 2006-03-02 | 2006-03-02 | 2006-03-02 | 2006-03-02 | 2006-03-02 | 2006-03-02 | 2006-03-02 | 2006-03-02 | 2006-03-02 | 2006-03-02 | 2006-03-02 | 2006-03-02 | 2006-03-02 | 2006-03-02 | 2006-03-02 | 2006-03-02 | 2006-03-02 | 2006-03-02 | 2006-03-02 | 2006-03-02 | 2006-03-02 | 2006-03-02 | 2006-03-02 | 2006-03-02 | 2006-03-02 | 2006-03-02 | 2006-03-02 | 2006-03-02 | 2006-03-02 | 2006-03-02 | 2006-03-02 | 2006-03-02 | 2006-03-02 | 2006-03-02 | 2006-03-02 | 2006-03-02 | 2006-03-02 | 2006-03-02 | 2006-03-02 | 2006-03-02 | 2006-03-02 | 2006-03-02 | 2006-03-02 | 2006-03-02 | 2006-03-02 | 2006-03-02 | 2006-03-02 | 2006-03-02 | 2006-03-02 | 2006-03-02 | 2006-03-02 | 2006-03-02 | 2006-03-02 | 2006-03-02 | 2006-03-02 | 2006-03-02 | 2006-03-02 | 2006-03-02 | 2006-03-02 | 2006-03-02 | 2006-03-02 | 2006-03-02 | 2006-03-02 | 2006-03-02 | 2006-03-02 | 2006-03-02 | 2006-03-02 | 2006-03-02 | 2006-03-02 | 2006-03-02 | 2006-03-02 | 2006-03-02 | 2006-03-02 | 2006-03-02 | 2006-03-02 | 2006-03-02 | 2006-03-02 | 2006-03-02 | 2006-03-02 | 2006-03-02 | 2006-03-02 | 2006-03-02 | 2006-03-02 | 2006-03-02 | 2006-03-02 | 2006-03-02 | 2006-03-02 | 2006-03-02 | 2006-03-02 | 2006-03-02 | 2006-03-02 | 2006-03-02 | 2006-03-02 | 2006-03-02 | 2006-03-02 | 2006-03-02 | 2006-03-02 | 2006-03-02 | 2006-03-02 | 2006-03-02 | 2006-03-02 | 2006-03-02 | 2006-03-02 | 2006-03-02 | 2006-03-02 | 2006-03-02 | 2006-03-02 | 2006-03-02 | 2006-03-02 | 2006-03-02 | 2006-03-02 | 2006-03-02 | 2006-03-02 | 2006-03-02 | 2006-03-02 | 2006-03-02 | 2006-03-02 | 2006-03-02 | 2006-03-02 | 2006-03-02 | 2006-03-02 | 2006-03-02 | 2006-03-02 | 2006-03-02 | 2006-03-02 | 2006-03-02 | 2006-03-02 | 2006-03-02 | 2006-03-02 | 2006-03-02 | 2006-03-02 | 2006-03-02 | 2006-03-02 | 2006-03-02 | 2006-03-02 | 2006-03-02 | 2006-03-02 | 2006-03-02 | 2006-03-02 | 2006-03-02 | 2006-03-02 | 2006-03-02 | 2006-03-02 | 2006-03-02 | 2006-03-02 | 2006-03-02 | 2006-03-02 | 2006-03-02 | 2006-03-02 | 2006-03-02 | 2006-03-02 | 2006-03-02 | 2006-03-02 | 2006-03-02 | 2006-03-02 | 2006-03-02 | 2006-03-02 | 2006-03-02 | 2006-03-02 | 2006-03-02 | 2006-03-02 | 2006-03-02 | 2006-03-02 | 2006-03-02 | 2006-03-02 | 2006-03-02 | 2006-03-02 | 2006-03-02 | 2006-03-02 | 2006-03-02 | 2006-03-02 | 2006-03-02 | 2006-03-02 | 2006-03-02 | 2006-03-02 | 2006-03-02 | 2006-03-02 | 2006-03-02 | 2006-03-02 | 2006-03-02 | 2006-03-02 | 2006-03-02 | 2006-03-02 | 2006-03-02 | 2006-03-02 | 2006-03-02 | 2006-03-02 | 2006-03-02 | 2006-03-02 | 2006-03-02 | 2006-03-02 | 2006-03-02 | 2006-03-02 | 2006-03-02 | 2006-03-02 | 2006-03-02 | 2006-03-02 | 2006-03-02 | 2006-03-02 | 2006-03-02 | 2006-03-02 | 2006-03-02 | 2006-03-02 | 2006-03-02 | 2006-03-02 | 2006-03-02 | 2006-03-02 | 2006-03-02 | 2006-03-02 | 2006-03-02 | 2006-03-02 | 2006-03-02 | 2006-03-02 | 2006-03-02 | 2006-03-02 | 2006-03-02 | 2006-03-02 | 2006-03-02 | 2006-03-02 | 2006-03-02 | 2006-03-02 | 2006-03-02 | 2006-03-02 | 2006-03-02 | 2006-03-02 | 2006-03-02 | 2006-03-02 | 2006-03-02 | 2006-03-02 | 2006-03-02 | 2006-03-02 | 2006-03-02 | 2006-03-02 | 2006-03-02 | 2006-03-02 | 2006-03-02 | 2006-03-02 | 2006-03-02 | 2006-03-02 | 2006-03-02 | 2006-03-02 | 2006-03-02 | 2006-03-02 | 2006-03-02 | 2006-03-02 | 2006-03-02 | 2006-03-02 | 2006-03-02 | 2006-03-02 | 2006-03-02 | 2006-03-02 | 2006-03-02 | 2006-03-02 | 2006-03-02 | 2006-03-02 | 2006-03-02 | 2006-03-02 | 2006-03-02 | 2006-03-02 | 2006-03-02 | 2006-03-02 | 2006-03-02 | 2006-03-02 | 2006-03-02 | 2006-03-02 | 2006-03-02 | 2006-03-02 | 2006-03-02 | 2006-03-02 | 2006-03-02 | 2006-03-02 | 2006-03-02 | 2006-03-02 | 2006-03-02 | 2006-03-02 | 2006-03-02 | 2006-03-02 | 2006-03-02 | 2006-03-02 | 2006-03-02 | 2006-03-02 | 2006-03-02 | 2006-03-02 | 2006-03-02 | 2006-03-02 | 2006-03-02 | 2006-03-02 | 2006-03-02 | 2006-03-02 | 2006-03-02 | 2006-03-02 | 2006-03-02 | 2006-03-02 | 2006-03-02 | 2006-03-02 | 2006-03-02 | 2006-03-02 | 2006-03-02 | 2006-03-02 | 2006-03-02 | 2006-03-02 | 2006-03-02 | 2006-03-02 | 2006-03-02 | 2006-03-02 | 2006-03-02 | 2006-03-02 | 2006-03-02 | 2006-03-02 | 2006-03-02 | 2006-03-02 | 2006-03-02 | 2006-03-02 | 2006-03-02 | 2006-03-02 | 2006-03-02 | 2006-03-02 | 2006-03-02 | 2006-03-02 | 2006-03-02 | 2006-03-02 | 2006-03-02 | 2006-03-02 | 2006-03-02 | 2006-03-02 | 2006-03-02 | 2006-03-02 | 2006-03-02 | 2006-03-02 | 2006-03-02 | 2006-03-02 | 2006-03-02 | 2006-03-02 | 2006-03-02 | 2006-03-02 | 2006-03-02 | 2006-03-02 | 2006-03-02 | 2006-03-02 | 2006-03-02 | 2006-03-02 | 2006-03-02 | 2006-03-02 | 2006-03-02 | 2006-03-02 | 2006-03-02 | 2006-03-02 | 2006-03-02 | 2006-03-02 | 2006-03-02 | 2006-03-02 | 2006-03-02 | 2006-03-02 | 2006-03-02 | 2006-03-02 | 2006-03-02 | 2006-03-02 | 2006-03-02 | 2006-03-02 | 2006-03-02 | 2006-03-02 | 2006-03-02 | 2006-03-02 | 2006-03-02 | 2006-03-02 | 2006-03-02 | 2006-03-02 | 2006-03-02 | 2006-03-02 | 2006-03-02 | 2006-03-02 | 2006-03-02 | 2006-03-02 | 2006-03-02 | 2006-03-02 | 2006-03-02 | 2006-03-02 | 2006-03-02 | 2006-03-02 | 2006-03-02 | 2006-03-02 | 2006-03-02 | 2006-03-02 | 2006-03-02 | 2006-03-02 | 2006-03-02 | 2006-03-02 | 2006-03-02 | 2006-03-02 | 2006-03-02 | 2006-03-02 | 2006-03-02 | 2006-03-02 | 2006-03-02 | 2006-03-02 | 2006-03-02 | 2006-03-02 | 2006-03-02 | 2006-03-02 | 2006-03-02 | 2006-03-02 | 2006-03-02 | 2006-03-02 | 2006-03-02 | 2006-03-02 | 2006-03-02 | 2006-03-02 | 2006-03-02 | 2006-03-02 | 2006-03-02 | 2006-03-02 | 2006-03-02 | 2006-03-02 | 2006-03-02 | 2006-03-02 | 2006-03-02 | 2006-03-02 | 2006-03-02 | 2006-03-02 | 2006-03-02 | 2006-03-02 | 2006-03-02 | 2006-03-02 | 2006-03-02 | 2006-03-02 | 2006-03-02 | 2006-03-02 | 2006-03-02 | 2006-03-02 | 2006-03-02 | 2006-03-02 | 2006-03-02 | 2006-03-02 | 2006-03-02 | 2006-03-02 | 2006-03-02 | 2006-03-02 | 2006-03-02 | 2006-03-02 | 2006-03-02 | 2006-03-02 | 2006-03-02 | 2006-03-02 | 2006-03-02 | 2006-03-02 | 2006-03-02 | 2006-03-02 | 2006-03-02 | 2006-03-02 | 2006-03-02 | 2006-03-02 | 2006-03-02 | 2006-03-02 | 2006-03-02 | 2006-03-02 | 2006-03-02 | 2006-03-02 | 2006-03-02 | 2006-03-02 | 2006-03-02 | 2006-03-02 | 2006-03-02 | 2006-03-02 | 2006-03-02 | 2006-03-02 | 2006-03-02 | 2006-03-02 | 2006-03-02 | 2006-03-02 | 2006-03-02 | 2006-03-02 | 2006-03-02 | 2006-03-02 | 2006-03-02 | 2006-03-02 | 2006-03-02 | 2006-03-02 | 2006-03-02 | 2006-03-02 | 2006-03-02 | 2006-03-02 | 2006-03-02 | 2006-03-02 | 2006-03-02 | 2006-03-02 | 2006-03-02 | 2006-03-02 | 2006-03-02 | 2006-03-02 | 2006-03-02 | 2006-03-02 | 2006-03-02 | 2006-03-02 | 2006-03-02 | 2006-03-02 | 2006-03-02 | 2006-03-02 | 2006-03-02 | 2006-03-02 | 2006-03-02 | 2006-03-02 | 2006-03-02 | 2006-03-02 | 2006-03-02 | 2006-03-02 | 2006-03-02 | 2006-03-02 | 2006-03-02 | 2006-03-02 | 2006-03-02 | 2006-03-02 | 2006-03-02 | 2006-03-02 | 2006-03-02 | 2006-03-02 | 2006-03-02 | 2006-03-02 | 2006-03-02 | 2006-03-02 | 2006-03-02 | 2006-03-02 | 2006-03-02 | 2006-03-02 | 2006-03-02 | 2006-03-02 | 2006-03-02 | 2006-03-02 | 2006-03-02 | 2006-03-02 | 2006-03-02 | 2006-03-02 | 2006-03-02 | 2006-03-02 | 2006-03-02 | 2006-03-02 | 2006-03-02 | 2006-03-02 | 2006-03-02 | 2006-03-02 | 2006-03-02 | 2006-03-02 | 2006-03-02 | 2006-03-02 | 2006-03-02 | 2006-03-02 | 2006-03-02 | 2006-03-02 | 2006-03-02 | 2006-03-02 | 2006-03-02 | 2006-03-02 | 2006-03-02 | 2006-03-02 | 2006-03-02 | 2006-03-02 | 2006-03-02 | 2006-03-02 | 2006-03-02 | 2006-03-02 | 2006-03-02 | 2006-03-02 | 2006-03-02 | 2006-03-02 | 2006-03-02 | 2006-03-02 | 2006-03-02 | 2006-03-02 | 2006-03-02 | 2006-03-02 | 2006-03-02 | 2006-03-02 | 2006-03-02 | 2006-03-02 | 2006-03-02 | 2006-03-02 | 2006-03-02 | 2006-03-02 | 2006-03-02 | 2006-03-02 | 2006-03-02 | 2006-03-02 | 2006-03-02 | 2006-03-02 | 2006-03-02 | 2006-03-02 | 2006-03-02 | 2006-03-02 | 2006-03-02 | 2006-03-02 | 2006-03-02 | 2006-03-02 | 2006-03-02 | 2006-03-02 | 2006-03-02 | 2006-03-02 | 2006-03-02 | 2006-03-02 | 2006-03-02 | 2006-03-02 | 2006-03-02 | 2006-03-02 | 2006-03-02 | 2006-03-02 | 2006-03-02 | 2006-03-02 | 2006-03-02 | 2006-03-02 | 2006-03-02 | 2006-03-02 | 2006-03-02 | 2006-03-02 | 2006-03-02 | 2006-03-02 | 2006-03-02 | 2006-03-02 | 2006-03-02 | 2006-03-02 | 2006-03-02 | 2006-03-02 | 2006-03-02 | 2006-03-02 | 2006-03-02 | 2006-03-02 | 2006-03-02 | 2006-03-02 | 2006-03-02 | 2006-03-02 | 2006-03-02 | 2006-03-02 | 2006-03-02 | 2006-03-02 | 2006-03-02 | 2006-03-02 | 2006-03-02 | 2006-03-02 | 2006-03-02 | 2006-03-02 | 2006-03-02 | 2006-03-02 | 2006-03-02 | 2006-03-02 | 2006-03-02 | 2006-03-02 | 2006-03-02 | 2006-03-02 | 2006-03-02 | 2006-03-02 | 2006-03-02 | 2006-03-02 | 2006-03-02 | 2006-03-02 | 2006-03-02 | 2006-03-02 | 2006-03-02 | 2006-03-02 | 2006-03-02 | 2006-03-02 | 2006-03-02 | 2006-03-02 | 2006-03-02 | 2006-03-02 | 2006-03-02 | 2006-03-02 | 2006-03-02 | 2006-03-02 | 2006-03-02 | 2006-03-02 | 2006-03-02 | 2006-03-02 | 2006-03-02 | 2006-03-02 | 2006-03-02 | 2006-03-02 | 2006-03-02 | 2006-03-02 | 2006-03-02 | 2006-03-02 | 2006-03-02 | 2006-03-02 | 2006-03-02 | 2006-03-02 | 2006-03-02 | 2006-03-02 | 2006-03-02 | 2006-03-02 | 2006-03-02 | 2006-03-02 | 2006-03-02 | 2006-03-02 | 2006-03-02 | 2006-03-02 | 2006-03-02 | 2006-03-02 | 2006-03-02 | 2006-03-02 | 2006-03-02 | 2006-03-02 | 2006-03-02 | 2006-03-02 | 2006-03-02 | 2006-03-02 | 2006-03-02 | 2006-03-02 | 2006-03-02 | 2006-03-02 | 2006-03-02 | 2006-03-02 | 2006-03-02 | 2006-03-02 | 2006-03-02 | 2006-03-02 | 2006-03-02 | 2006-03-02 | 2006-03-02 | 2006-03-02 | 2006-03-02 | 2006-03-02 | 2006-03-02 | 2006-03-02 | 2006-03-02 | 2006-03-02 | 2006-03-02 | 2006-03-02 | 2006-03-02 | 2006-03-02 | 2006-03-02 | 2006-03-02 | 2006-03-02 | 2006-03-02 | 2006-03-02 | 2006-03-02 | 2006-03-02 | 2006-03-02 | 2006-03-02 | 2006-03-02 | 2006-03-02 | 2006-03-02 | 2006-03-02 | 2006-03-02 | 2006-03-02 | 2006-03-02 | 2006-03-02 | 2006-03-02 | 2006-03-02 | 2006-03-02 | 2006-03-02 | 2006-03-02 | 2006-03-02 | 2006-03-02 | 2006-03-02 | 2006-03-02 | 2006-03-02 | 2006-03-02 | 2006-03-02 | 2006-03-02 | 2006-03-02 | 2006-03-02 | 2006-03-02 | 2006-03-02 | 2006-03-02 | 2006-03-02 | 2006-03-02 | 2006-03-02 | 2006-03-02 | 2006-03-02 | 2006-03-02 | 2006-03-02 | 2006-03-02 | 2006-03-02 | 2006-03-02 | 2006-03-02 | 2006-03-02 | 2006-03-02 | 2006-03-02 | 2006-03-02 | 2006-03-02 | 2006-03-02 | 2006-03-02 | 2006-03-02 | 2006-03-02 | 2006-03-02 | 2006-03-02 | 2006-03-02 | 2006-03-02 | 2006-03-02 | 2006-03-02 | 2006-03-02 | 2006-03-02 | 2006-03-02 | 2006-03-02 | 2006-03-02 | 2006-03-02 | 2006-03-02 | 2006-03-02 | 2006-03-02 | 2006-03-02 | 2006-03-02 | 2006-03-02 | 2006-03-02 | 2006-03-02 | 2006-03-02 | 2006-03-02 | 2006-03-02 | 2006-03-02 | 2006-03-02 | 2006-03-02 | 2006-03-02 | 2006-03-02 | 2006-03-02 | 2006-03-02 | 2006-03-02 | 2006-03-02 | 2006-03-02 | 2006-03-02 | 2006-03-02 | 2006-03-02 | 2006-03-02 | 2006-03-02 | 2006-03-02 | 2006-03-02 | 2006-03-02 | 2006-03-02 | 2006-03-02 | 2006-03-02 | 2006-03-02 | 2006-03-02 | 2006-03-02 | 2006-03-02 | 2006-03-02 | 2006-03-02 | 2006-03-02 | 2006-03-02 | 2006-03-02 | 2006-03-02 | 2006-03-02 | 2006-03-02 | 2006-03-02 | 2006-03-02 | 2006-03-02 | 2006-03-02 | 2006-03-02 | 2006-03-02 | 2006-03-02 | 2006-03-02 | 2006-03-02 | 2006-03-02 | 2006-03-02 | 2006-03-02 | 2006-03-02 | 2006-03-02 | 2006-03-02 | 2006-03-02 | 2006-03-02 | 2006-03-02 | 2006-03-02 | 2006-03-02 | 2006-03-02 | 2006-03-02 | 2006-03-02 | 2006-03-02 | 2006-03-02 | 2006-03-02 | 2006-03-02 | 2006-03-02 | 2006-03-02 | 2006-03-02 | 2006-03-02 | 2006-03-02 | 2006-03-02 | 2006-03-02 | 2006-03-02 | 2006-03-02 | 2006-03-02 | 2006-03-02 | 2006-03-02 | 2006-03-02 | 2006-03-02 | 2006-03-02 | 2006-03-02 | 2006-03-02 | 2006-03-02 | 2006-03-02 | 2006-03-02 | 2006-03-02 | 2006-03-02 | 2006-03-02 | 2006-03-02 | 2006-03-02 | 2006-03-02 | 2006-03-02 | 2006-03-02 | 2006-03-02 | 2006-03-02 | 2006-03-02 | 2006-03-02 | 2006-03-02 | 2006-03-02 | 2006-03-02 | 2006-03-02 | 2006-03-02 | 2006-03-02 | 2006-03-02 | 2006-03-02 | 2006-03-02 | 2006-03-02 | 2006-03-02 | 2006-03-02 | 2006-03-02 | 2006-03-02 | 2006-03-02 | 2006-03-02 | 2006-03-02 | 2006-03-02 | 2006-03-02 | 2006-03-02 | 2006-03-02 | 2006-03-02 | 2006-03-02 | 2006-03-02 | 2006-03-02 | 2006-03-02 | 2006-03-02 | 2006-03-02 | 2006-03-02 | 2006-03-02 | 2006-03-02 | 2006-03-02 | 2006-03-02 | 2006-03-02 | 2006-03-02 | 2006-03-02 | 2006-03-02 | 2006-03-02 | 2006-03-02 | 2006-03-02 | 2006-03-02 | 2006-03-02 | 2006-03-02 | 2006-03-02 | 2006-03-02 | 2006-03-02 | 2006-03-02 | 2006-03-02 | 2006-03-02 | 2006-03-02 | 2006-03-02 | 2006-03-02 | 2006-03-02 | 2006-03-02 | 2006-03-02 | 2006-03-02 | 2006-03-02 | 2006-03-02 | 2006-03-02 | 2006-03-02 | 2006-03-02 | 2006-03-02 | 2006-03-02 | 2006-03-02 | 2006-03-02 | 2006-03-02 | 2006-03-02 | 2006-03-02 | 2006-03-02 | 2006-03-02 | 2006-03-02 | 2006-03-02 | 2006-03-02 | 2006-03-02 | 2006-03-02 | 2006-03-02 | 2006-03-02 | 2006-03-02 | 2006-03-02 | 2006-03-02 | 2006-03-02 | 2006-03-02 | 2006-03-02 | 2006-03-02 | 2006-03-02 | 2006-03-02 | 2006-03-02 | 2006-03-02 | 2006-03-02 | 2006-03-02 | 2006-03-02 | 2006-03-02 | 2006-03-02 | 2006-03-02 | 2006-03-02 | 2006-03-02 | 2006-03-02 | 2006-03-02 | 2006-03-02 | 2006-03-02 | 2006-03-02 | 2006-03-02 | 2006-03-02 | 2006-03-02 | 2006-03-02 | 2006-03-02 | 2006-03-02 | 2006-03-02 | 2006-03-02 | 2006-03-02 | 2006-03-02 | 2006-03-02 | 2006-03-02 | 2006-03-02 | 2006-03-02 | 2006-03-02 | 2006-03-02 | 2006-03-02 | 2006-03-02 | 2006-03-02 | 2006-03-02 | 2006-03-02 | 2006-03-02 | 2006-03-02 | 2006-03-02 | 2006-03-02 | 2006-03-02 | 2006-03-02 | 2006-03-02 | 2006-03-02 | 2006-03-02 | 2006-03-02 | 2006-03-02 | 2006-03-02 | 2006-03-02 | 2006-03-02 | 2006-03-02 | 2006-03-02 | 2006-03-02 | 2006-03-02 | 2006-03-02 | 2006-03-02 | 2006-03-02 | 2006-03-02 | 2006-03-02 | 2006-03-02 | 2006-03-02 | 2006-03-02 | 2006-03-02 | 2006-03-02 | 2006-03-02 | 2006-03-02 | 2006-03-02 | 2006-03-02 | 2006-03-02 | 2006-03-02 | 2006-03-02 | 2006-03-02 | 2006-03-02 | 2006-03-02 | 2006-03-02 | 2006-03-02 | 2006-03-02 | 2006-03-02 | 2006-03-02 | 2006-03-02 | 2006-03-02 | 2006-03-02 | 2006-03-02 | 2006-03-02 | 2006-03-02 | 2006-03-02 | 2006-03-02 | 2006-03-02 | 2006-03-02 | 2006-03-02 | 2006-03-02 | 2006-03-02 | 2006-03-02 | 2006-03-02 | 2006-03-02 | 2006-03-02 | 2006-03-02 | 2006-03-02 | 2006-03-02 | 2006-03-02 | 2006-03-02 | 2006-03-02 | 2006-03-02 | 2006-03-02 | 2006-03-02 | 2006-03-02 | 2006-03-02 | 2006-03-02 | 2006-03-02 | 2006-03-02 | 2006-03-02 | 2006-03-02 | 2006-03-02 | 2006-03-02 | 2006-03-02 | 2006-03-02 | 2006-03-02 | 2006-03-02 | 2006-03-02 | 2006-03-02 | 2006-03-02 | 2006-03-02 | 2006-03-02 | 2006-03-02 | 2006-03-02 | 2006-03-02 | 2006-03-02 | 2006-03-02 | 2006-03-02 | 2006-03-02 | 2006-03-02 | 2006-03-02 | 2006-03-02 | 2006-03-02 | 2006-03-02 | 2006-03-02 | 2006-03-02 | 2006-03-02 | 2006-03-02 | 2006-03-02 | 2006-03-02 | 2006-03-02 | 2006-03-02 | 2006-03-02 | 2006-03-02 | 2006-03-02 | 2006-03-02 | 2006-03-02 | 2006-03-02 | 2006-03-02 | 2006-03-02 | 2006-03-02 | 2006-03-02 | 2006-03-02 | 2006-03-02 | 2006-03-02 | 2006-03-02 | 2006-03-02 | 2006-03-02 | 2006-03-02 | 2006-03-02 | 2006-03-02 | 2006-03-02 | 2006-03-02 | 2006-03-02 | 2006-03-02 | 2006-03-02 | 2006-03-02 | 2006-03-02 | 2006-03-02 | 2006-03-02 | 2006-03-02 | 2006-03-02 | 2006-03-02 | 2006-03-02 | 2006-03-02 | 2006-03-02 | 2006-03-02 | 2006-03-02 | 2006-03-02 | 2006-03-02 | 2006-03-02 | 2006-03-02 | 2006-03-02 | 2006-03-02 | 2006-03-02 | 2006-03-02 | 2006-03-02 | 2006-03-02 | 2006-03-02 | 2006-03-02 | 2006-03-02 | 2006-03-02 | 2006-03-02 | 2006-03-02 | 2006-03-02 | 2006-03-02 | 2006-03-02 | 2006-03-02 | 2006-03-02 | 2006-03-02 | 2006-03-02 | 2006-03-02 | 2006-03-02 | 2006-03-02 | 2006-03-02 | 2006-03-02 | 2006-03-02 | 2006-03-02 | 2006-03-02 | 2006-03-02 | 2006-03-02 | 2006-03-02 | 2006-03-02 | 2006-03-02 | 2006-03-02 | 2006-03-02 | 2006-03-02 | 2006-03-02 | 2006-03-02 | 2006-03-02 | 2006-03-02 | 2006-03-02 | 2006-03-02 | 2006-03-02 | 2006-03-02 | 2006-03-02 | 2006-03-02 | 2006-03-02 | 2006-03-02 | 2006-03-02 | 2006-03-02 | 2006-03-02 | 2006-03-02 | 2006-03-02 | 2006-03-02 | 2006-03-02 | 2006-03-02 | 2006-03-02 | 2006-03-02 | 2006-03-02 | 2006-03-02 | 2006-03-02 | 2006-03-02 | 2006-03-02 | 2006-03-02 | 2006-03-02 | 2006-03-02 | 2006-03-02 | 2006-03-02 | 2006-03-02 | 2006-03-02 | 2006-03-02 | 2006-03-02 | 2006-03-02 | 2006-03-02 | 2006-03-02 | 2006-03-02 | 2006-03-02 | 2006-03-02 | 2006-03-02 | 2006-03-02 | 2006-03-02 | 2006-03-02 | 2006-03-02 | 2006-03-02 | 2006-03-02 | 2006-03-02 | 2006-03-02 | 2006-03-02 | 2006-03-02 | 2006-03-02 | 2006-03-02 | 2006-03-02 | 2006-03-02 | 2006-03-02 | 2006-03-02 | 2006-03-02 | 2006-03-02 | 2006-03-02 | 2006-03-02 | 2006-03-02 | 2006-03-02 | 2006-03-02 | 2006-03-02 | 2006-03-02 | 2006-03-02 | 2006-03-02 | 2006-03-02 | 2006-03-02 | 2006-03-02 | 2006-03-02 | 2006-03-02 | 2006-03-02 | 2006-03-02 | 2006-03-02 | 2006-03-02 | 2006-03-02 | 2006-03-02 | 2006-03-02 | 2006-03-02 | 2006-03-02 | 2006-03-02 | 2006-03-02 | 2006-03-02 | 2006-03-02 | 2006-03-02 | 2006-03-02 | 2006-03-02 | 2006-03-02 | 2006-03-02 | 2006-03-02 | 2006-03-02 | 2006-03-02 | 2006-03-02 | 2006-03-02 | 2006-03-02 | 2006-03-02 | 2006-03-02 | 2006-03-02 | 2006-03-02 | 2006-03-02 | 2006-03-02 | 2006-03-02 | 2006-03-02 | 2006-03-02 | 2006-03-02 | 2006-03-02 | 2006-03-02 | 2006-03-02 | 2006-03-02 | 2006-03-02 | 2006-03-02 | 2006-03-02 | 2006-03-02 | 2006-03-02 | 2006-03-02 | 2006-03-02 | 2006-03-02 | 2006-03-02 | 2006-03-02 | 2006-03-02 | 2006-03-02 | 2006-03-02 | 2006-03-02 | 2006-03-02 | 2006-03-02 | 2006-03-02 | 2006-03-02 | 2006-03-02 | 2006-03-02 | 2006-03-02 | 2006-03-02 | 2006-03-02 | 2006-03-02 | 2006-03-02 | 2006-03-02 | 2006-03-02 | 2006-03-02 | 2006-03-02 | 2006-03-02 | 2006-03-02 | 2006-03-02 | 2006-03-02 | 2006-03-02 | 2006-03-02 | 2006-03-02 | 2006-03-02 | 2006-03-02 | 2006-03-02 | 2006-03-02 | 2006-03-02 | 2006-03-02 | 2006-03-02 | 2006-03-02 | 2006-03-02 | 2006-03-02 | 2006-03-02 | 2006-03-02 | 2006-03-02 | 2006-03-02 | 2006-03-02 | 2006-03-02 | 2006-03-02 | 2006-03-02 | 2006-03-02 | 2006-03-02 | 2006-03-02 | 2006-03-02 | 2006-03-02 | 2006-03-02 | 2006-03-02 | 2006-03-02 | 2006-03-02 | 2006-03-02 | 2006-03-02 | 2006-03-02 | 2006-03-02 | 2006-03-02 | 2006-03-02 | 2006-03-02 | 2006-03-02 | 2006-03-02 | 2006-03-02 | 2006-03-02 | 2006-03-02 | 2006-03-02 | 2006-03-02 | 2006-03-02 | 2006-03-02 | 2006-03-02 | 2006-03-02 | 2006-03-02 | 2006-03-02 | 2006-03-02 | 2006-03-02 | 2006-03-02 | 2006-03-02 | 2006-03-02 | 2006-03-02 | 2006-03-02 | 2006-03-02 | 2006-03-02 | 2006-03-02 | 2006-03-02 | 2006-03-02 | 2006-03-02 | 2006-03-02 | 2006-03-02 | 2006-03-02 | 2006-03-02 | 2006-03-02 | 2006-03-02 | 2006-03-02 | 2006-03-02 | 2006-03-02 | 2006-03-02 | 2006-03-02 | 2006-03-02 | 2006-03-02 | 2006-03-02 | 2006-03-02 | 2006-03-02 | 2006-03-02 | 2006-03-02 | 2006-03-02 | 2006-03-02 | 2006-03-02 | 2006-03-02 | 2006-03-02 | 2006-03-02 | 2006-03-02 | 2006-03-02 | 2006-03-02 | 2006-03-02 | 2006-03-02 | 2006-03-02 | 2006-03-02 | 2006-03-02 | 2006-03-02 | 2006-03-02 | 2006-03-02 | 2006-03-02 | 2006-03-02 | 2006-03-02 | 2006-03-02 | 2006-03-02 | 2006-03-02 | 2006-03-02 | 2006-03-02 | 2006-03-02 | 2006-03-02 | 2006-03-02 | 2006-03-02 | 2006-03-02 | 2006-03-02 | 2006-03-02 | 2006-03-02 | 2006-03-02 | 2006-03-02 | 2006-03-02 | 2006-03-02 | 2006-03-02 | 2006-03-02 | 2006-03-02 | 2006-03-02 | 2006-03-02 | 2006-03-02 | 2006-03-02 | 2006-03-02 | 2006-03-02 | 2006-03-02 | 2006-03-02 | 2006-03-02 | 2006-03-02 | 2006-03-02 | 2006-03-02 | 2006-03-02 | 2006-03-02 | 2006-03-02 | 2006-03-02 | 2006-03-02 | 2006-03-02 | 2006-03-02 | 2006-03-02 | 2006-03-02 | 2006-03-02 | 2006-03-02 | 2006-03-02 | 2006-03-02 | 2006-03-02 | 2006-03-02 | 2006-03-02 | 2006-03-02 | 2006-03-02 | 2006-03-02 | 2006-03-02 | 2006-03-02 | 2006-03-02 | 2006-03-02 | 2006-03-02 | 2006-03-02 | 2006-03-02 | 2006-03-02 | 2006-03-02 | 2006-03-02 | 2006-03-02 | 2006-03-02 | 2006-03-02 | 2006-03-02 | 2006-03-02 | 2006-03-02 | 2006-03-02 | 2006-03-02 | 2006-03-02 | 2006-03-02 | 2006-03-02 | 2006-03-02 | 2006-03-02 | 2006-03-02 | 2006-03-02 | 2006-03-02 | 2006-03-02 | 2006-03-02 | 2006-03-02 | 2006-03-02 | 2006-03-02 | 2006-03-02 | 2006-03-02 | 2006-03-02 | 2006-03-02 | 2006-03-02 | 2006-03-02 | 2006-03-02 | 2006-03-02 | 2006-03-02 | 2006-03-02 | 2006-03-02 | 2006-03-02 | 2006-03-02 | 2006-03-02 | 2006-03-02 | 2006-03-02 | 2006-03-02 | 2006-03-02 | 2006-03-02 | 2006-03-02 | 2006-03-02 | 2006-03-02 | 2006-03-02 | 2006-03-02 | 2006-03-02 | 2006-03-02 | 2006-03-02 | 2006-03-02 | 2006-03-02 | 2006-03-02 | 2006-03-02 | 2006-03-02 | 2006-03-02 | 2006-03-02 | 2006-03-02 | 2006-03-02 | 2006-03-02 | 2006-03-02 | 2006-03-02 | 2006-03-02 | 2006-03-02 | 2006-03-02 | 2006-03-02 | 2006-03-02 | 2006-03-02 | 2006-03-02 | 2006-03-02 | 2006-03-02 | 2006-03-02 | 2006-03-02 | 2006-03-02 | 2006-03-02 | 2006-03-02 | 2006-03-02 | 2006-03-02 | 2006-03-02 | 2006-03-02 | 2006-03-02 | 2006-03-02 | 2006-03-02 | 2006-03-02 | 2006-03-02 | 2006-03-02 | 2006-03-02 | 2006-03-02 | 2006-03-02 | 2006-03-02 | 2006-03-02 | 2006-03-02 | 2006-03-02 | 2006-03-02 | 2006-03-02 | 2006-03-02 | 2006-03-02 | 2006-03-02 | 2006-03-02 | 2006-03-02 | 2006-03-02 | 2006-03-02 | 2006-03-02 | 2006-03-02 | 2006-03-02 | 2006-03-02 | 2006-03-02 | 2006-03-02 | 2006-03-02 | 2006-03-02 | 2006-03-02 | 2006-03-02 | 2006-03-02 | 2006-03-02 | 2006-03-02 | 2006-03-02 | 2006-03-02 | 2006-03-02 | 2006-03-02 | 2006-03-02 | 2006-03-02 | 2006-03-02 | 2006-03-02 | 2006-03-02 | 2006-03-02 | 2006-03-02 | 2006-03-02 | 2006-03-02 | 2006-03-02 | 2006-03-02 | 2006-03-02 | 2006-03-02 | 2006-03-02 | 2006-03-02 | 2006-03-02 | 2006-03-02 | 2006-03-02 | 2006-03-02 | 2006-03-02 | 2006-03-02 | 2006-03-02 | 2006-03-02 | 2006-03-02 | 2006-03-02 | 2006-03-02 | 2006-03-02 | 2006-03-02 | 2006-03-02 | 2006-03-02 | 2006-03-02 | 2006-03-02 | 2006-03-02 | 2006-03-02 | 2006-03-02 | 2006-03-02 | 2006-03-02 | 2006-03-02 | 2006-03-02 | 2006-03-02 | 2006-03-02 | 2006-03-02 | 2006-03-02 | 2006-03-02 | 2006-03-02 | 2006-03-02 | 2006-03-02 | 2006-03-02 | 2006-03-02 | 2006-03-02 | 2006-03-02 | 2006-03-02 | 2006-03-02 | 2006-03-02 | 2006-03-02 | 2006-03-02 | 2006-03-02 | 2006-03-02 | 2006-03-02 | 2006-03-02 | 2006-03-02 | 2006-03-02 | 2006-03-02 | 2006-03-02 | 2006-03-02 | 2006-03-02 | 2006-03-02 | 2006-03-02 | 2006-03-02 | 2006-03-02 | 2006-03-02 | 2006-03-02 | 2006-03-02 | 2006-03-02 | 2006-03-02 | 2006-03-02 | 2006-03-02 | 2006-03-02 | 2006-03-02 | 2006-03-02 | 2006-03-02 | 2006-03-02 | 2006-03-02 | 2006-03-02 | 2006-03-02 | 2006-03-02 | 2006-03-02 | 2006-03-02 | 2006-03-02 | 2006-03-02 | 2006-03-02 | 2006-03-02 | 2006-03-02 | 2006-03-02 | 2006-03-02 | 2006-03-02 | 2006-03-02 | 2006-03-02 | 2006-03-02 | 2006-03-02 | 2006-03-02 | 2006-03-02 | 2006-03-02 | 2006-03-02 | 2006-03-02 | 2006-03-02 | 2006-03-02 | 2006-03-02 | 2006-03-02 | 2006-03-02 | 2006-03-02 | 2006-03-02 | 2006-03-02 | 2006-03-02 | 2006-03-02 | 2006-03-02 | 2006-03-02 | 2006-03-02 | 2006-03-02 | 2006-03-02 | 2006-03-02 | 2006-03-02 | 2006-03-02 | 2006-03-02 | 2006-03-02 | 2006-03-02 | 2006-03-02 | 2006-03-02 | 2006-03-02 | 2006-03-02 | 2006-03-02 | 2006-03-02 | 2006-03-02 | 2006-03-02 | 2006-03-02 | 2006-03-02 | 2006-03-02 | 2006-03-02 | 2006-03-02 | 2006-03-02 | 2006-03-02 | 2006-03-02 | 2006-03-02 | 2006-03-02 | 2006-03-02 | 2006-03-02 | 2006-03-02 | 2006-03-02 | 2006-03-02 | 2006-03-02 | 2006-03-02 | 2006-03-02 | 2006-03-02 | 2006-03-02 | 2006-03-02 | 2006-03-02 | 2006-03-02 | 2006-03-02 | 2006-03-02 | 2006-03-02 | 2006-03-02 | 2006-03-02 | 2006-03-02 | 2006-03-02 | 2006-03-02 | 2006-03-02 | 2006-03-02 | 2006-03-02 | 2006-03-02 | 2006-03-02 | 2006-03-02 | 2006-03-02 | 2006-03-02 | 2006-03-02 | 2006-03-02 | 2006-03-02 | 2006-03-02 | 2006-03-02 | 2006-03-02 | 2006-03-02 | 2006-03-02 | 2006-03-02 | 2006-03-02 | 2006-03-02 | 2006-03-02 | 2006-03-02 | 2006-03-02 | 2006-03-02 | 2006-03-02 | 2006-03-02 | 2006-03-02 | 2006-03-02 | 2006-03-02 | 2006-03-02 | 2006-03-02 | 2006-03-02 | 2006-03-02 | 2006-03-02 | 2006-03-02 | 2006-03-02 | 2006-03-02 | 2006-03-02 | 2006-03-02 | 2006-03-02 | 2006-03-02 | 2006-03-02 | 2006-03-02 | 2006-03-02 | 2006-03-02 | 2006-03-02 | 2006-03-02 | 2006-03-02 | 2006-03-02 | 2006-03-02 | 2006-03-02 | 2006-03-02 | 2006-03-02 | 2006-03-02 | 2006-03-02 | 2006-03-02 | 2006-03-02 | 2006-03-02 | 2006-03-02 | 2006-03-02 | 2006-03-02 | 2006-03-02 | 2006-03-02 | 2006-03-02 | 2006-03-02 | 2006-03-02 | 2006-03-02 | 2006-03-02 | 2006-03-02 | 2006-03-02 | 2006-03-02 | 2006-03-02 | 2006-03-02 | 2006-03-02 | 2006-03-02 | 2006-03-02 | 2006-03-02 | 2006-03-02 | 2006-03-02 | 2006-03-02 | 2006-03-02 | 2006-03-02 | 2006-03-02 | 2006-03-02 | 2006-03-02 | 2006-03-02 | 2006-03-02 | 2006-03-02 | 2006-03-02 | 2006-03-02 | 2006-03-02 | 2006-03-02 | 2006-03-02 | 2006-03-02 | 2006-03-02 | 2006-03-02 | 2006-03-02 | 2006-03-02 | 2006-03-02 | 2006-03-02 | 2006-03-02 | 2006-03-02 | 2006-03-02 | 2006-03-02 | 2006-03-02 | 2006-03-02 | 2006-03-02 | 2006-03-02 | 2006-03-02 | 2006-03-02 | 2006-03-02 | 2006-03-02 | 2006-03-02 | 2006-03-02 | 2006-03-02 | 2006-03-02 | 2006-03-02 | 2006-03-02 | 2006-03-02 | 2006-03-02 | 2006-03-02 | 2006-03-02 | 2006-03-02 | 2006-03-02 | 2006-03-02 | 2006-03-02 | 2006-03-02 | 2006-03-02 | 2006-03-02 | 2006-03-02 | 2006-03-02 | 2006-03-02 | 2006-03-02 | 2006-03-02 | 2006-03-02 | 2006-03-02 | 2006-03-02 | 2006-03-02 | 2006-03-02 | 2006-03-02 | 2006-03-02 | 2006-03-02 | 2006-03-02 | 2006-03-02 | 2006-03-02 | 2006-03-02 | 2006-03-02 | 2006-03-02 | 2006-03-02 | 2006-03-02 | 2006-03-02 | 2006-03-02 | 2006-03-02 | 2006-03-02 | 2006-03-02 | 2006-03-02 | 2006-03-02 | 2006-03-02 | 2006-03-02 | 2006-03-02 | 2006-03-02 | 2006-03-02 | 2006-03-02 | 2006-03-02 | 2006-03-02 | 2006-03-02 | 2006-03-02 | 2006-03-02 | 2006-03-02 | 2006-03-02 | 2006-03-02 | 2006-03-02 | 2006-03-02 | 2006-03-02 | 2006-03-02 | 2006-03-02 | 2006-03-02 | 2006-03-02 | 2006-03-02 | 2006-03-02 | 2006-03-02 | 2006-03-02 | 2006-03-02 | 2006-03-02 | 2006-03-02 | 2006-03-02 | 2006-03-02 | 2006-03-02 | 2006-03-02 | 2006-03-02 | 2006-03-02 | 2006-03-02 | 2006-03-02 | 2006-03-02 | 2006-03-02 | 2006-03-02 | 2006-03-02 | 2006-03-02 | 2006-03-02 | 2006-03-02 | 2006-03-02 | 2006-03-02 | 2006-03-02 | 2006-03-02 | 2006-03-02 | 2006-03-02 | 2006-03-02 | 2006-03-02 | 2006-03-02 | 2006-03-02 | 2006-03-02 | 2006-03-02 | 2006-03-02 | 2006-03-02 | 2006-03-02 | 2006-03-02 | 2006-03-02 | 2006-03-02 | 2006-03-02 | 2006-03-02 | 2006-03-02 | 2006-03-02 | 2006-03-02 | 2006-03-02 | 2006-03-02 | 2006-03-02 | 2006-03-02 | 2006-03-02 | 2006-03-02 | 2006-03-02 | 2006-03-02 | 2006-03-02 | 2006-03-02 | 2006-03-02 | 2006-03-02 | 2006-03-02 | 2006-03-02 | 2006-03-02 | 2006-03-02 | 2006-03-02 | 2006-03-02 | 2006-03-02 | 2006-03-02 | 2006-03-02 | 2006-03-02 | 2006-03-02 | 2006-03-02 | 2006-03-02 | 2006-03-02 | 2006-03-02 | 2006-03-02 | 2006-03-02 | 2006-03-02 | 2006-03-02 | 2006-03-02 | 2006-03-02 | 2006-03-02 | 2006-03-02 | 2006-03-02 | 2006-03-02 | 2006-03-02 | 2006-03-02 | 2006-03-02 | 2006-03-02 | 2006-03-02 | 2006-03-02 | 2006-03-02 | 2006-03-02 | 2006-03-02 | 2006-03-02 | 2006-03-02 | 2006-03-02 | 2006-03-02 | 2006-03-02 | 2006-03-02 | 2006-03-02 | 2006-03-02 | 2006-03-02 | 2006-03-02 | 2006-03-02 | 2006-03-02 | 2006-03-02 | 2006-03-02 | 2006-03-02 | 2006-03-02 | 2006-03-02 | 2006-03-02 | 2006-03-02 | 2006-03-02 | 2006-03-02 | 2006-03-02 | 2006-03-02 | 2006-03-02 | 2006-03-02 | 2006-03-02 | 2006-03-02 | 2006-03-02 | 2006-03-02 | 2006-03-02 | 2006-03-02 | 2006-03-02 | 2006-03-02 | 2006-03-02 | 2006-03-02 | 2006-03-02 | 2006-03-02 | 2006-03-02 | 2006-03-02 | 2006-03-02 | 2006-03-02 | 2006-03-02 | 2006-03-02 | 2006-03-02 | 2006-03-02 | 2006-03-02 | 2006-03-02 | 2006-03-02 | 2006-03-02 | 2006-03-02 | 2006-03-02 | 2006-03-02 | 2006-03-02 | 2006-03-02 | 2006-03-02 | 2006-03-02 | 2006-03-02 | 2006-03-02 | 2006-03-02 | 2006-03-02 | 2006-03-02 | 2006-03-02 | 2006-03-02 | 2006-03-02 | 2006-03-02 | 2006-03-02 | 2006-03-02 | 2006-03-02 | 2006-03-02 | 2006-03-02 | 2006-03-02 | 2006-03-02 | 2006-03-02 | 2006-03-02 | 2006-03-02 | 2006-03-02 | 2006-03-02 | 2006-03-02 | 2006-03-02 | 2006-03-02 | 2006-03-02 | 2006-03-02 | 2006-03-02 | 2006-03-02 | 2006-03-02 | 2006-03-02 | 2006-03-02 | 2006-03-02 | 2006-03-02 | 2006-03-02 | 2006-03-02 | 2006-03-02 | 2006-03-02 | 2006-03-02 | 2006-03-02 | 2006-03-02 | 2006-03-02 | 2006-03-02 | 2006-03-02 | 2006-03-02 | 2006-03-02 | 2006-03-02 | 2006-03-02 | 2006-03-02 | 2006-03-02 | 2006-03-02 | 2006-03-02 | 2006-03-02 | 2006-03-02 | 2006-03-02 | 2006-03-02 | 2006-03-02 | 2006-03-02 | 2006-03-02 | 2006-03-02 | 2006-03-02 | 2006-03-02 | 2006-03-02 | 2006-03-02 | 2006-03-02 | 2006-03-02 | 2006-03-02 | 2006-03-02 | 2006-03-02 | 2006-03-02 | 2006-03-02 | 2006-03-02 | 2006-03-02 | 2006-03-02 | 2006-03-02 | 2006-03-02 | 2006-03-02 | 2006-03-02 | 2006-03-02 | 2006-03-02 | 2006-03-02 | 2006-03-02 | 2006-03-02 | 2006-03-02 | 2006-03-02 | 2006-03-02 | 2006-03-02 | 2006-03-02 | 2006-03-02
2006-04-02 | 0.0013992 | 0.0024083 | 0.0014033 | 0.097208 | 0.37278 | 0 | 12.0767 | 20.6333 | 0.001332 | 0.0030527 | 6.722e-05 | 2.4551e-05 | 2.4551e-05 | 30 | 42.0999 | 10.7355 | 41.9769 | 0.73654 | 320.3041 | 47.5742 | 13.1989 | [5 empty] | 0.123 | 2006-04-02 | 2006-04-02 | 2006-04-02 | 2006-04-02 | 2006-04-02 | 2006-04-02 | 2006-04-02 | 2006-04-02 | 2006-04-02 | 2006-04-02 | 2006-04-02 | 2006-04-02 | 2006-04-02 | 2006-04-02 | 2006-04-02 | 2006-04-02 | 2006-04-02 | 2006-04-02 | 2006-04-02 | 2006-04-02 | 2006-04-02 | 2006-04-02 | 2006-04-02 | 2006-04-02 | 2006-04-02 | 2006-04-02 | 2006-04-02 | 2006-04-02 | 2006-04-02 | 2006-04-02 | 2006-04-02 | 2006-04-02 | 2006-04-02 | 2006-04-02 | 2006-04-02 | 2006-04-02 | 2006-04-02 | 2006-04-02 | 2006-04-02 | 2006-04-02 | 2006-04-02 | 2006-04-02 | 2006-04-02 | 2006-04-02 | 2006-04-02 | 2006-04-02 | 2006-04-02 | 2006-04-02 | 2006-04-02 | 2006-04-02 | 2006-04-02 | 2006-04-02 | 2006-04-02 | 2006-04-02 | 2006-04-02 | 2006-04-02 | 2006-04-02 | 2006-04-02 | 2006-04-02 | 2006-04-02 | 2006-04-02 | 2006-04-02 | 2006-04-02 | 2006-04-02 | 2006-04-02 | 2006-04-02 | 2006-04-02 | 2006-04-02 | 2006-04-02 | 2006-04-02 | 2006-04-02 | 2006-04-02 | 2006-04-02 | 2006-04-02 | 2006-04-02 | 2006-04-02 | 2006-04-02 | 2006-04-02 | 2006-04-02 | 2006-04-02 | 2006-04-02 | 2006-04-02 | 2006-04-02 | 2006-04-02 | 2006-04-02 | 2006-04-02 | 2006-04-02 | 2006-04-02 | 2006-04-02 | 2006-04-02 | 2006-04-02 | 2006-04-02 | 2006-04-02 | 2006-04-02 | 2006-04-02 | 2006-04-02 | 2006-04-02 | 2006-04-02 | 2006-04-02 | 2006-04-02 | 2006-04-02 | 2006-04-02 | 2006-04-02 | 2006-04-02 | 2006-04-02 | 2006-04-02 | 2006-04-02 | 2006-04-02 | 2006-04-02 | 2006-04-02 | 2006-04-02 | 2006-04-02 | 2006-04-02 | 2006-04-02 | 2006-04-02 | 2006-04-02 | 2006-04-02 | 2006-04-02 | 2006-04-02 | 2006-04-02 | 2006-04-02 | 2006-04-02 | 2006-04-02 | 2006-04-02 | 2006-04-02 | 2006-04-02 | 2006-04-02 | 2006-04-02 | 2006-04-02 | 2006-04-02 | 2006-04-02 | 2006-04-02 | 2006-04-02 | 2006-04-02 | 2006-04-02 | 2006-04-02 | 2006-04-02 | 2006-04-02 | 2006-04-02 | 2006-04-02 | 2006-04-02 | 2006-04-02 | 2006-04-02 | 2006-04-02 | 2006-04-02 | 2006-04-02 | 2006-04-02 | 2006-04-02 | 2006-04-02 | 2006-04-02 | 2006-04-02 | 2006-04-02 | 2006-04-02 | 2006-04-02 | 2006-04-02 | 2006-04-02 | 2006-04-02 | 2006-04-02 | 2006-04-02 | 2006-04-02 | 2006-04-02 | 2006-04-02 | 2006-04-02 | 2006-04-02 | 2006-04-02 | 2006-04-02 | 2006-04-02 | 2006-04-02 | 2006-04-02 | 2006-04-02 | 2006-04-02 | 2006-04-02 | 2006-04-02 | 2006-04-02 | 2006-04-02 | 2006-04-02 | 2006-04-02 | 2006-04-02 | 2006-04-02 | 2006-04-02 | 2006-04-02 | 2006-04-02 | 2006-04-02 | 2006-04-02 | 2006-04-02 | 2006-04-02 | 2006-04-02 | 2006-04-02 | 2006-04-02 | 2006-04-02 | 2006-04-02 | 2006-04-02 | 2006-04-02 | 2006-04-02 | 2006-04-02 | 2006-04-02 | 2006-04-02 | 2006-04-02 | 2006-04-02 | 2006-04-02 | 2006-04-02 | 2006-04-02 | 2006-04-02 | 2006-04-02 | 2006-04-02 | 2006-04-02 | 2006-04-02 | 2006-04-02 | 2006-04-02 | 2006-04-02 | 2006-04-02 | 2006-04-02 | 2006-04-02 | 2006-04-02 | 2006-04-02 | 2006-04-02 | 2006-04-02 | 2006-04-02 | 2006-04-02 | 2006-04-02 | 2006-04-02 | 2006-04-02 | 2006-04-02 | 2006-04-02 | 2006-04-02 | 2006-04-02 | 2006-04-02 | 2006-04-02 | 2006-04-02 | 2006-04-02 | 2006-04-02 | 2006-04-02 | 2006-04-02 | 2006-04-02 | 2006-04-02 | 2006-04-02 | 2006-04-02 | 2006-04-02 | 2006-04-02 | 2006-04-02 | 2006-04-02 | 2006-04-02 | 2006-04-02 | 2006-04-02 | 2006-04-02 | 2006-04-02 | 2006-04-02 | 2006-04-02 | 2006-04-02 | 2006-04-02 | 2006-04-02 | 2006-04-02 | 2006-04-02 | 2006-04-02 | 2006-04-02 | 2006-04-02 | 2006-04-02 | 2006-04-02 | 2006-04-02 | 2006-04-02 | 2006-04-02 | 2006-04-02 | 2006-04-02 | 2006-04-02 | 2006-04-02 | 2006-04-02 | 2006-04-02 | 2006-04-02 | 2006-04-02 | 2006-04-02 | 2006-04-02 | 2006-04-02 | 2006-04-02 | 2006-04-02 | 2006-04-02 | 2006-04-02 | 2006-04-02 | 2006-04-02 | 2006-04-02 | 2006-04-02 | 2006-04-02 | 2006-04-02 | 2006-04-02 | 2006-04-02 | 2006-04-02 | 2006-04-02 | 2006-04-02 | 2006-04-02 | 2006-04-02 | 2006-04-02 | 2006-04-02 | 2006-04-02 | 2006-04-02 | 2006-04-02 | 2006-04-02 | 2006-04-02 | 2006-04-02 | 2006-04-02 | 2006-04-02 | 2006-04-02 | 2006-04-02 | 2006-04-02 | 2006-04-02 | 2006-04-02 | 2006-04-02 | 2006-04-02 | 2006-04-02 | 2006-04-02 | 2006-04-02 | 2006-04-02 | 2006-04-02 | 2006-04-02 | 2006-04-02 | 2006-04-02 | 2006-04-02 | 2006-04-02 | 2006-04-02 | 2006-04-02 | 2006-04-02 | 2006-04-02 | 2006-04-02 | 2006-04-02 | 2006-04-02 | 2006-04-02 | 2006-04-02 | 2006-04-02 | 2006-04-02 | 2006-04-02 | 2006-04-02 | 2006-04-02 | 2006-04-02 | 2006-04-02 | 2006-04-02 | 2006-04-02 | 2006-04-02 | 2006-04-02 | 2006-04-02 | 2006-04-02 | 2006-04-02 | 2006-04-02 | 2006-04-02 | 2006-04-02 | 2006-04-02 | 2006-04-02 | 2006-04-02 | 2006-04-02 | 2006-04-02 | 2006-04-02 | 2006-04-02 | 2006-04-02 | 2006-04-02 | 2006-04-02 | 2006-04-02 | 2006-04-02 | 2006-04-02 | 2006-04-02 | 2006-04-02 | 2006-04-02 | 2006-04-02 | 2006-04-02 | 2006-04-02 | 2006-04-02 | 2006-04-02 | 2006-04-02 | 2006-04-02 | 2006-04-02 | 2006-04-02 | 2006-04-02 | 2006-04-02 | 2006-04-02 | 2006-04-02 | 2006-04-02 | 2006-04-02 | 2006-04-02 | 2006-04-02 | 2006-04-02 | 2006-04-02 | 2006-04-02 | 2006-04-02 | 2006-04-02 | 2006-04-02 | 2006-04-02 | 2006-04-02 | 2006-04-02 | 2006-04-02 | 2006-04-02 | 2006-04-02 | 2006-04-02 | 2006-04-02 | 2006-04-02 | 2006-04-02 | 2006-04-02 | 2006-04-02 | 2006-04-02 | 2006-04-02 | 2006-04-02 | 2006-04-02 | 2006-04-02 | 2006-04-02 | 2006-04-02 | 2006-04-02 | 2006-04-02 | 2006-04-02 | 2006-04-02 | 2006-04-02 | 2006-04-02 | 2006-04-02 | 2006-04-02 | 2006-04-02 | 2006-04-02 | 2006-04-02 | 2006-04-02 | 2006-04-02 | 2006-04-02 | 2006-04-02 | 2006-04-02 | 2006-04-02 | 2006-04-02 | 2006-04-02 | 2006-04-02 | 2006-04-02 | 2006-04-02 | 2006-04-02 | 2006-04-02 | 2006-04-02 | 2006-04-02 | 2006-04-02 | 2006-04-02 | 2006-04-02 | 2006-04-02 | 2006-04-02 | 2006-04-02 | 2006-04-02 | 2006-04-02 | 2006-04-02 | 2006-04-02 | 2006-04-02 | 2006-04-02 | 2006-04-02 | 2006-04-02 | 2006-04-02 | 2006-04-02 | 2006-04-02 | 2006-04-02 | 2006-04-02 | 2006-04-02 | 2006-04-02 | 2006-04-02 | 2006-04-02 | 2006-04-02 | 2006-04-02 | 2006-04-02 | 2006-04-02 | 2006-04-02 | 2006-04-02 | 2006-04-02 | 2006-04-02 | 2006-04-02 | 2006-04-02 | 2006-04-02 | 2006-04-02 | 2006-04-02 | 2006-04-02 | 2006-04-02 | 2006-04-02 | 2006-04-02 | 2006-04-02 | 2006-04-02 | 2006-04-02 | 2006-04-02 | 2006-04-02 | 2006-04-02 | 2006-04-02 | 2006-04-02 | 2006-04-02 | 2006-04-02 | 2006-04-02 | 2006-04-02 | 2006-04-02 | 2006-04-02 | 2006-04-02 | 2006-04-02 | 2006-04-02 | 2006-04-02 | 2006-04-02 | 2006-04-02 | 2006-04-02 | 2006-04-02 | 2006-04-02 | 2006-04-02 | 2006-04-02 | 2006-04-02 | 2006-04-02 | 2006-04-02 | 2006-04-02 | 2006-04-02 | 2006-04-02 | 2006-04-02 | 2006-04-02 | 2006-04-02 | 2006-04-02 | 2006-04-02 | 2006-04-02 | 2006-04-02 | 2006-04-02 | 2006-04-02 | 2006-04-02 | 2006-04-02 | 2006-04-02 | 2006-04-02 | 2006-04-02 | 2006-04-02 | 2006-04-02 | 2006-04-02 | 2006-04-02 | 2006-04-02 | 2006-04-02 | 2006-04-02 | 2006-04-02 | 2006-04-02 | 2006-04-02 | 2006-04-02 | 2006-04-02 | 2006-04-02 | 2006-04-02 | 2006-04-02 | 2006-04-02 | 2006-04-02 | 2006-04-02 | 2006-04-02 | 2006-04-02 | 2006-04-02 | 2006-04-02 | 2006-04-02 | 2006-04-02 | 2006-04-02 | 2006-04-02 | 2006-04-02 | 2006-04-02 | 2006-04-02 | 2006-04-02 | 2006-04-02 | 2006-04-02 | 2006-04-02 | 2006-04-02 | 2006-04-02 | 2006-04-02 | 2006-04-02 | 2006-04-02 | 2006-04-02 | 2006-04-02 | 2006-04-02 | 2006-04-02 | 2006-04-02 | 2006-04-02 | 2006-04-02 | 2006-04-02 | 2006-04-02 | 2006-04-02 | 2006-04-02 | 2006-04-02 | 2006-04-02 | 2006-04-02 | 2006-04-02 | 2006-04-02 | 2006-04-02 | 2006-04-02 | 2006-04-02 | 2006-04-02 | 2006-04-02 | 2006-04-02 | 2006-04-02 | 2006-04-02 | 2006-04-02 | 2006-04-02 | 2006-04-02 | 2006-04-02 | 2006-04-02 | 2006-04-02 | 2006-04-02 | 2006-04-02 | 2006-04-02 | 2006-04-02 | 2006-04-02 | 2006-04-02 | 2006-04-02 | 2006-04-02 | 2006-04-02 | 2006-04-02 | 2006-04-02 | 2006-04-02 | 2006-04-02 | 2006-04-02 | 2006-04-02 | 2006-04-02 | 2006-04-02 | 2006-04-02 | 2006-04-02 | 2006-04-02 | 2006-04-02 | 2006-04-02 | 2006-04-02 | 2006-04-02 | 2006-04-02 | 2006-04-02 | 2006-04-02 | 2006-04-02 | 2006-04-02 | 2006-04-02 | 2006-04-02 | 2006-04-02 | 2006-04-02 | 2006-04-02 | 2006-04-02 | 2006-04-02 | 2006-04-02 | 2006-04-02 | 2006-04-02 | 2006-04-02 | 2006-04-02 | 2006-04-02 | 2006-04-02 | 2006-04-02 | 2006-04-02 | 2006-04-02 | 2006-04-02 | 2006-04-02 | 2006-04-02 | 2006-04-02 | 2006-04-02 | 2006-04-02 | 2006-04-02 | 2006-04-02 | 2006-04-02 | 2006-04-02 | 2006-04-02 | 2006-04-02 | 2006-04-02 | 2006-04-02 | 2006-04-02 | 2006-04-02 | 2006-04-02 | 2006-04-02 | 2006-04-02 | 2006-04-02 | 2006-04-02 | 2006-04-02 | 2006-04-02 | 2006-04-02 | 2006-04-02 | 2006-04-02 | 2006-04-02 | 2006-04-02 | 2006-04-02 | 2006-04-02 | 2006-04-02 | 2006-04-02 | 2006-04-02 | 2006-04-02 | 2006-04-02 | 2006-04-02 | 2006-04-02 | 2006-04-02 | 2006-04-02 | 2006-04-02 | 2006-04-02 | 2006-04-02 | 2006-04-02 | 2006-04-02 | 2006-04-02 | 2006-04-02 | 2006-04-02 | 2006-04-02 | 2006-04-02 | 2006-04-02 | 2006-04-02 | 2006-04-02 | 2006-04-02 | 2006-04-02 | 2006-04-02 | 2006-04-02 | 2006-04-02 | 2006-04-02 | 2006-04-02 | 2006-04-02 | 2006-04-02 | 2006-04-02 | 2006-04-02 | 2006-04-02 | 2006-04-02 | 2006-04-02 | 2006-04-02 | 2006-04-02 | 2006-04-02 | 2006-04-02 | 2006-04-02 | 2006-04-02 | 2006-04-02 | 2006-04-02 | 2006-04-02 | 2006-04-02 | 2006-04-02 | 2006-04-02 | 2006-04-02 | 2006-04-02 | 2006-04-02 | 2006-04-02 | 2006-04-02 | 2006-04-02 | 2006-04-02 | 2006-04-02 | 2006-04-02 | 2006-04-02 | 2006-04-02 | 2006-04-02 | 2006-04-02 | 2006-04-02 | 2006-04-02 | 2006-04-02 | 2006-04-02 | 2006-04-02 | 2006-04-02 | 2006-04-02 | 2006-04-02 | 2006-04-02 | 2006-04-02 | 2006-04-02 | 2006-04-02 | 2006-04-02 | 2006-04-02 | 2006-04-02 | 2006-04-02 | 2006-04-02 | 2006-04-02 | 2006-04-02 | 2006-04-02 | 2006-04-02 | 2006-04-02 | 2006-04-02 | 2006-04-02 | 2006-04-02 | 2006-04-02 | 2006-04-02 | 2006-04-02 | 2006-04-02 | 2006-04-02 | 2006-04-02 | 2006-04-02 | 2006-04-02 | 2006-04-02 | 2006-04-02 | 2006-04-02 | 2006-04-02 | 2006-04-02 | 2006-04-02 | 2006-04-02 | 2006-04-02 | 2006-04-02 | 2006-04-02 | 2006-04-02 | 2006-04-02 | 2006-04-02 | 2006-04-02 | 2006-04-02 | 2006-04-02 | 2006-04-02 | 2006-04-02 | 2006-04-02 | 2006-04-02 | 2006-04-02 | 2006-04-02 | 2006-04-02 | 2006-04-02 | 2006-04-02 | 2006-04-02 | 2006-04-02 | 2006-04-02 | 2006-04-02 | 2006-04-02 | 2006-04-02 | 2006-04-02 | 2006-04-02 | 2006-04-02 | 2006-04-02 | 2006-04-02 | 2006-04-02 | 2006-04-02 | 2006-04-02 | 2006-04-02 | 2006-04-02 | 2006-04-02 | 2006-04-02 | 2006-04-02 | 2006-04-02 | 2006-04-02 | 2006-04-02 | 2006-04-02 | 2006-04-02 | 2006-04-02 | 2006-04-02 | 2006-04-02 | 2006-04-02 | 2006-04-02 | 2006-04-02 | 2006-04-02 | 2006-04-02 | 2006-04-02 | 2006-04-02 | 2006-04-02 | 2006-04-02 | 2006-04-02 | 2006-04-02 | 2006-04-02 | 2006-04-02 | 2006-04-02 | 2006-04-02 | 2006-04-02 | 2006-04-02 | 2006-04-02 | 2006-04-02 | 2006-04-02 | 2006-04-02 | 2006-04-02 | 2006-04-02 | 2006-04-02 | 2006-04-02 | 2006-04-02 | 2006-04-02 | 2006-04-02 | 2006-04-02 | 2006-04-02 | 2006-04-02 | 2006-04-02 | 2006-04-02 | 2006-04-02 | 2006-04-02 | 2006-04-02 | 2006-04-02 | 2006-04-02 | 2006-04-02 | 2006-04-02 | 2006-04-02 | 2006-04-02 | 2006-04-02 | 2006-04-02 | 2006-04-02 | 2006-04-02 | 2006-04-02 | 2006-04-02 | 2006-04-02 | 2006-04-02 | 2006-04-02 | 2006-04-02 | 2006-04-02 | 2006-04-02 | 2006-04-02 | 2006-04-02 | 2006-04-02 | 2006-04-02 | 2006-04-02 | 2006-04-02 | 2006-04-02 | 2006-04-02 | 2006-04-02 | 2006-04-02 | 2006-04-02 | 2006-04-02 | 2006-04-02 | 2006-04-02 | 2006-04-02 | 2006-04-02 | 2006-04-02 | 2006-04-02 | 2006-04-02 | 2006-04-02 | 2006-04-02 | 2006-04-02 | 2006-04-02 | 2006-04-02 | 2006-04-02 | 2006-04-02 | 2006-04-02 | 2006-04-02 | 2006-04-02 | 2006-04-02 | 2006-04-02 | 2006-04-02 | 2006-04-02 | 2006-04-02 | 2006-04-02 | 2006-04-02 | 2006-04-02 | 2006-04-02 | 2006-04-02 | 2006-04-02 | 2006-04-02 | 2006-04-02 | 2006-04-02 | 2006-04-02 | 2006-04-02 | 2006-04-02 | 2006-04-02 | 2006-04-02 | 2006-04-02 | 2006-04-02 | 2006-04-02 | 2006-04-02 | 2006-04-02 | 2006-04-02 | 2006-04-02 | 2006-04-02 | 2006-04-02 | 2006-04-02 | 2006-04-02 | 2006-04-02 | 2006-04-02 | 2006-04-02 | 2006-04-02 | 2006-04-02 | 2006-04-02 | 2006-04-02 | 2006-04-02 | 2006-04-02 | 2006-04-02 | 2006-04-02 | 2006-04-02 | 2006-04-02 | 2006-04-02 | 2006-04-02 | 2006-04-02 | 2006-04-02 | 2006-04-02 | 2006-04-02 | 2006-04-02 | 2006-04-02 | 2006-04-02 | 2006-04-02 | 2006-04-02 | 2006-04-02 | 2006-04-02 | 2006-04-02 | 2006-04-02 | 2006-04-02 | 2006-04-02 | 2006-04-02 | 2006-04-02 | 2006-04-02 | 2006-04-02 | 2006-04-02 | 2006-04-02 | 2006-04-02 | 2006-04-02 | 2006-04-02 | 2006-04-02 | 2006-04-02 | 2006-04-02 | 2006-04-02 | 2006-04-02 | 2006-04-02 | 2006-04-02 | 2006-04-02 | 2006-04-02 | 2006-04-02 | 2006-04-02 | 2006-04-02 | 2006-04-02 | 2006-04-02 | 2006-04-02 | 2006-04-02 | 2006-04-02 | 2006-04-02 | 2006-04-02 | 2006-04-02 | 2006-04-02 | 2006-04-02 | 2006-04-02 | 2006-04-02 | 2006-04-02 | 2006-04-02 | 2006-04-02 | 2006-04-02 | 2006-04-02 | 2006-04-02 | 2006-04-02 | 2006-04-02 | 2006-04-02 | 2006-04-02 | 2006-04-02 | 2006-04-02 | 2006-04-02 | 2006-04-02 | 2006-04-02 | 2006-04-02 | 2006-04-02 | 2006-04-02 | 2006-04-02 | 2006-04-02 | 2006-04-02 | 2006-04-02 | 2006-04-02 | 2006-04-02 | 2006-04-02 | 2006-04-02 | 2006-04-02 | 2006-04-02 | 2006-04-02 | 2006-04-02 | 2006-04-02 | 2006-04-02 | 2006-04-02 | 2006-04-02 | 2006-04-02 | 2006-04-02 | 2006-04-02 | 2006-04-02 | 2006-04-02 | 2006-04-02 | 2006-04-02 | 2006-04-02 | 2006-04-02 | 2006-04-02 | 2006-04-02 | 2006-04-02 | 2006-04-02 | 2006-04-02 | 2006-04-02 | 2006-04-02 | 2006-04-02 | 2006-04-02 | 2006-04-02 | 2006-04-02 | 2006-04-02 | 2006-04-02 | 2006-04-02 | 2006-04-02 | 2006-04-02 | 2006-04-02 | 2006-04-02 | 2006-04-02 | 2006-04-02 | 2006-04-02 | 2006-04-02 | 2006-04-02 | 2006-04-02 | 2006-04-02 | 2006-04-02 | 2006-04-02 | 2006-04-02 | 2006-04-02 | 2006-04-02 | 2006-04-02 | 2006-04-02 | 2006-04-02 | 2006-04-02 | 2006-04-02 | 2006-04-02 | 2006-04-02 | 2006-04-02 | 2006-04-02 | 2006-04-02 | 2006-04-02 | 2006-04-02 | 2006-04-02 | 2006-04-02 | 2006-04-02 | 2006-04-02 | 2006-04-02 | 2006-04-02 | 2006-04-02 | 2006-04-02 | 2006-04-02 | 2006-04-02 | 2006-04-02 | 2006-04-02 | 2006-04-02 | 2006-04-02 | 2006-04-02 | 2006-04-02 | 2006-04-02 | 2006-04-02 | 2006-04-02 | 2006-04-02 | 2006-04-02 | 2006-04-02 | 2006-04-02 | 2006-04-02 | 2006-04-02 | 2006-04-02 | 2006-04-02 | 2006-04-02 | 2006-04-02 | 2006-04-02 | 2006-04-02 | 2006-04-02 | 2006-04-02 | 2006-04-02 | 2006-04-02 | 2006-04-02 | 2006-04-02 | 2006-04-02 | 2006-04-02 | 2006-04-02 | 2006-04-02 | 2006-04-02 | 2006-04-02 | 2006-04-02 | 2006-04-02 | 2006-04-02 | 2006-04-02 | 2006-04-02 | 2006-04-02 | 2006-04-02 | 2006-04-02 | 2006-04-02 | 2006-04-02 | 2006-04-02 | 2006-04-02 | 2006-04-02 | 2006-04-02 | 2006-04-02 | 2006-04-02 | 2006-04-02 | 2006-04-02 | 2006-04-02 | 2006-04-02 | 2006-04-02 | 2006-04-02 | 2006-04-02 | 2006-04-02 | 2006-04-02 | 2006-04-02 | 2006-04-02 | 2006-04-02 | 2006-04-02 | 2006-04-02 | 2006-04-02 | 2006-04-02 | 2006-04-02 | 2006-04-02 | 2006-04-02 | 2006-04-02 | 2006-04-02 | 2006-04-02 | 2006-04-02 | 2006-04-02 | 2006-04-02 | 2006-04-02 | 2006-04-02 | 2006-04-02 | 2006-04-02 | 2006-04-02 | 2006-04-02 | 2006-04-02 | 2006-04-02 | 2006-04-02 | 2006-04-02 | 2006-04-02 | 2006-04-02 | 2006-04-02 | 2006-04-02 | 2006-04-02 | 2006-04-02 | 2006-04-02 | 2006-04-02 | 2006-04-02 | 2006-04-02 | 2006-04-02 | 2006-04-02 | 2006-04-02 | 2006-04-02 | 2006-04-02 | 2006-04-02 | 2006-04-02 | 2006-04-02 | 2006-04-02 | 2006-04-02 | 2006-04-02 | 2006-04-02 | 2006-04-02 | 2006-04-02 | 2006-04-02 | 2006-04-02 | 2006-04-02 | 2006-04-02 | 2006-04-02 | 2006-04-02 | 2006-04-02 | 2006-04-02 | 2006-04-02 | 2006-04-02 | 2006-04-02 | 2006-04-02 | 2006-04-02 | 2006-04-02 | 2006-04-02 | 2006-04-02 | 2006-04-02 | 2006-04-02 | 2006-04-02 | 2006-04-02 | 2006-04-02 | 2006-04-02 | 2006-04-02 | 2006-04-02 | 2006-04-02 | 2006-04-02 | 2006-04-02 | 2006-04-02 | 2006-04-02 | 2006-04-02 | 2006-04-02 | 2006-04-02 | 2006-04-02 | 2006-04-02 | 2006-04-02 | 2006-04-02 | 2006-04-02 | 2006-04-02 | 2006-04-02 | 2006-04-02 | 2006-04-02 | 2006-04-02 | 2006-04-02 | 2006-04-02 | 2006-04-02 | 2006-04-02 | 2006-04-02 | 2006-04-02 | 2006-04-02 | 2006-04-02 | 2006-04-02 | 2006-04-02 | 2006-04-02 | 2006-04-02 | 2006-04-02 | 2006-04-02 | 2006-04-02 | 2006-04-02 | 2006-04-02 | 2006-04-02 | 2006-04-02 | 2006-04-02 | 2006-04-02 | 2006-04-02 | 2006-04-02 | 2006-04-02 | 2006-04-02 | 2006-04-02 | 2006-04-02 | 2006-04-02 | 2006-04-02 | 2006-04-02 | 2006-04-02 | 2006-04-02 | 2006-04-02 | 2006-04-02 | 2006-04-02 | 2006-04-02 | 2006-04-02 | 2006-04-02 | 2006-04-02 | 2006-04-02 | 2006-04-02 | 2006-04-02 | 2006-04-02 | 2006-04-02 | 2006-04-02 | 2006-04-02 | 2006-04-02 | 2006-04-02 | 2006-04-02 | 2006-04-02 | 2006-04-02 | 2006-04-02 | 2006-04-02 | 2006-04-02 | 2006-04-02 | 2006-04-02 | 2006-04-02 | 2006-04-02 | 2006-04-02 | 2006-04-02 | 2006-04-02 | 2006-04-02 | 2006-04-02 | 2006-04-02 | 2006-04-02 | 2006-04-02 | 2006-04-02 | 2006-04-02 | 2006-04-02 | 2006-04-02 | 2006-04-02 | 2006-04-02 | 2006-04-02 | 2006-04-02 | 2006-04-02 | 2006-04-02 | 2006-04-02 | 2006-04-02 | 2006-04-02 | 2006-04-02 | 2006-04-02 | 2006-04-02 | 2006-04-02 | 2006-04-02 | 2006-04-02 | 2006-04-02 | 2006-04-02 | 2006-04-02 | 2006-04-02 | 2006-04-02 | 2006-04-02 | 2006-04-02 | 2006-04-02 | 2006-04-02 | 2006-04-02 | 2006-04-02 | 2006-04-02 | 2006-04-02 | 2006-04-02 | 2006-04-02 | 2006-04-02 | 2006-04-02 | 2006-04-02 | 2006-04-02 | 2006-04-02 | 2006-04-02 | 2006-04-02 | 2006-04-02 | 2006-04-02 | 2006-04-02 | 2006-04-02 | 2006-04-02 | 2006-04-02 | 2006-04-02 | 2006-04-02 | 2006-04-02 | 2006-04-02 | 2006-04-02 | 2006-04-02 | 2006-04-02 | 2006-04-02 | 2006-04-02 | 2006-04-02 | 2006-04-02 | 2006-04-02 | 2006-04-02 | 2006-04-02 | 2006-04-02 | 2006-04-02 | 2006-04-02 | 2006-04-02 | 2006-04-02 | 2006-04-02 | 2006-04-02 | 2006-04-02 | 2006-04-02 | 2006-04-02 | 2006-04-02 | 2006-04-02 | 2006-04-02 | 2006-04-02 | 2006-04-02 | 2006-04-02 | 2006-04-02 | 2006-04-02 | 2006-04-02 | 2006-04-02 | 2006-04-02 | 2006-04-02 | 2006-04-02 | 2006-04-02 | 2006-04-02 | 2006-04-02 | 2006-04-02 | 2006-04-02 | 2006-04-02 | 2006-04-02 | 2006-04-02 | 2006-04-02 | 2006-04-02 | 2006-04-02 | 2006-04-02 | 2006-04-02 | 2006-04-02 | 2006-04-02 | 2006-04-02 | 2006-04-02 | 2006-04-02 | 2006-04-02 | 2006-04-02 | 2006-04-02 | 2006-04-02 | 2006-04-02 | 2006-04-02 | 2006-04-02 | 2006-04-02 | 2006-04-02 | 2006-04-02 | 2006-04-02 | 2006-04-02 | 2006-04-02 | 2006-04-02 | 2006-04-02 | 2006-04-02 | 2006-04-02 | 2006-04-02 | 2006-04-02 | 2006-04-02 | 2006-04-02 | 2006-04-02 | 2006-04-02 | 2006-04-02 | 2006-04-02 | 2006-04-02 | 2006-04-02 | 2006-04-02 | 2006-04-02 | 2006-04-02 | 2006-04-02 | 2006-04-02 | 2006-04-02 | 2006-04-02 | 2006-04-02 | 2006-04-02 | 2006-04-02 | 2006-04-02 | 2006-04-02 | 2006-04-02 | 2006-04-02 | 2006-04-02 | 2006-04-02 | 2006-04-02 | 2006-04-02 | 2006-04-02 | 2006-04-02 | 2006-04-02 | 2006-04-02 | 2006-04-02 | 2006-04-02 | 2006-04-02 | 2006-04-02 | 2006-04-02 | 2006-04-02 | 2006-04-02 | 2006-04-02 | 2006-04-02 | 2006-04-02 | 2006-04-02 | 2006-04-02 | 2006-04-02 | 2006-04-02 | 2006-04-02 | 2006-04-02 | 2006-04-02 | 2006-04-02 | 2006-04-02 | 2006-04-02 | 2006-04-02 | 2006-04-02 | 2006-04-02 | 2006-04-02 | 2006-04-02 | 2006-04-02 | 2006-04-02 | 2006-04-02 | 2006-04-02 | 2006-04-02 | 2006-04-02 | 2006-04-02 | 2006-04-02 | 2006-04-02 | 2006-04-02 | 2006-04-02 | 2006-04-02 | 2006-04-02 | 2006-04-02 | 2006-04-02 | 2006-04-02 | 2006-04-02 | 2006-04-02 | 2006-04-02 | 2006-04-02 | 2006-04-02 | 2006-04-02 | 2006-04-02 | 2006-04-02 | 2006-04-02 | 2006-04-02 | 2006-04-02 | 2006-04-02 | 2006-04-02 | 2006-04-02 | 2006-04-02 | 2006-04-02 | 2006-04-02 | 2006-04-02 | 2006-04-02 | 2006-04-02 | 2006-04-02 | 2006-04-02 | 2006-04-02 | 2006-04-02 | 2006-04-02 | 2006-04-02 | 2006-04-02 | 2006-04-02 | 2006-04-02 | 2006-04-02 | 2006-04-02 | 2006-04-02 | 2006-04-02 | 2006-04-02 | 2006-04-02 | 2006-04-02 | 2006-04-02 | 2006-04-02 | 2006-04-02 | 2006-04-02 | 2006-04-02 | 2006-04-02 | 2006-04-02 | 2006-04-02 | 2006-04-02 | 2006-04-02 | 2006-04-02 | 2006-04-02 | 2006-04-02 | 2006-04-02 | 2006-04-02 | 2006-04-02 | 2006-04-02 | 2006-04-02 | 2006-04-02 | 2006-04-02 | 2006-04-02 | 2006-04-02 | 2006-04-02 | 2006-04-02 | 2006-04-02 | 2006-04-02 | 2006-04-02 | 2006-04-02 | 2006-04-02 | 2006-04-02 | 2006-04-02 | 2006-04-02 | 2006-04-02 | 2006-04-02 | 2006-04-02 | 2006-04-02 | 2006-04-02 | 2006-04-02 | 2006-04-02 | 2006-04-02 | 2006-04-02 | 2006-04-02 | 2006-04-02 | 2006-04-02 | 2006-04-02 | 2006-04-02 | 2006-04-02 | 2006-04-02 | 2006-04-02 | 2006-04-02 | 2006-04-02 | 2006-04-02 | 2006-04-02 | 2006-04-02 | 2006-04-02 | 2006-04-02 | 2006-04-02 | 2006-04-02 | 2006-04-02 | 2006-04-02 | 2006-04-02 | 2006-04-02 | 2006-04-02 | 2006-04-02 | 2006-04-02 | 2006-04-02 | 2006-04-02 | 2006-04-02 | 2006-04-02 | 2006-04-02 | 2006-04-02 | 2006-04-02 | 2006-04-02 | 2006-04-02 | 2006-04-02 | 2006-04-02 | 2006-04-02 | 2006-04-02 | 2006-04-02 | 2006-04-02 | 2006-04-02 | 2006-04-02 | 2006-04-02 | 2006-04-02 | 2006-04-02 | 2006-04-02 | 2006-04-02 | 2006-04-02 | 2006-04-02 | 2006-04-02 | 2006-04-02 | 2006-04-02 | 2006-04-02 | 2006-04-02 | 2006-04-02 | 2006-04-02 | 2006-04-02 | 2006-04-02 | 2006-04-02 | 2006-04-02 | 2006-04-02 | 2006-04-02 | 2006-04-02 | 2006-04-02 | 2006-04-02 | 2006-04-02 | 2006-04-02 | 2006-04-02 | 2006-04-02 | 2006-04-02 | 2006-04-02 | 2006-04-02 | 2006-04-02 | 2006-04-02 | 2006-04-02 | 2006-04-02 | 2006-04-02 | 2006-04-02 | 2006-04-02 | 2006-04-02 | 2006-04-02 | 2006-04-02 | 2006-04-02 | 2006-04-02 | 2006-04-02 | 2006-04-02 | 2006-04-02 | 2006-04-02 | 2006-04-02 | 2006-04-02 | 2006-04-02 | 2006-04-02 | 2006-04-02 | 2006-04-02 | 2006-04-02 | 2006-04-02 | 2006-04-02 | 2006-04-02 | 2006-04-02 | 2006-04-02 | 2006-04-02 | 2006-04-02 | 2006-04-02 | 2006-04-02 | 2006-04-02 | 2006-04-02 | 2006-04-02 | 2006-04-02 | 2006-04-02 | 2006-04-02 | 2006-04-02 | 2006-04-02 | 2006-04-02 | 2006-04-02 | 2006-04-02 | 2006-04-02 | 2006-04-02 | 2006-04-02 | 2006-04-02 | 2006-04-02 | 2006-04-02 | 2006-04-02 | 2006-04-02 | 2006-04-02 | 2006-04-02 | 2006-04-02 | 2006-04-02 | 2006-04-02 | 2006-04-02 | 2006-04-02 | 2006-04-02 | 2006-04-02 | 2006-04-02 | 2006-04-02 | 2006-04-02 | 2006-04-02 | 2006-04-02 | 2006-04-02 | 2006-04-02 | 2006-04-02 | 2006-04-02 | 2006-04-02 | 2006-04-02 | 2006-04-02 | 2006-04-02 | 2006-04-02 | 2006-04-02 | 2006-04-02 | 2006-04-02 | 2006-04-02 | 2006-04-02 | 2006-04-02 | 2006-04-02 | 2006-04-02 | 2006-04-02 | 2006-04-02 | 2006-04-02 | 2006-04-02 | 2006-04-02 | 2006-04-02 | 2006-04-02 | 2006-04-02 | 2006-04-02 | 2006-04-02 | 2006-04-02 | 2006-04-02 | 2006-04-02 | 2006-04-02 | 2006-04-02 | 2006-04-02 | 2006-04-02 | 2006-04-02 | 2006-04-02 | 2006-04-02 | 2006-04-02 | 2006-04-02 | 2006-04-02 | 2006-04-02 | 2006-04-02 | 2006-04-02 | 2006-04-02 | 2006-04-02 | 2006-04-02 | 2006-04-02 | 2006-04-02 | 2006-04-02 | 2006-04-02 | 2006-04-02 | 2006-04-02 | 2006-04-02 | 2006-04-02 | 2006-04-02 | 2006-04-02 | 2006-04-02 | 2006-04-02 | 2006-04-02 | 2006-04-02 | 2006-04-02 | 2006-04-02 | 2006-04-02 | 2006-04-02 | 2006-04-02 | 2006-04-02 | 2006-04-02 | 2006-04-02 | 2006-04-02 | 2006-04-02 | 2006-04-02 | 2006-04-02 | 2006-04-02 | 2006-04-02 | 2006-04-02 | 2006-04-02 | 2006-04-02 | 2006-04-02 | 2006-04-02 | 2006-04-02 | 2006-04-02 | 2006-04-02 | 2006-04-02 | 2006-04-02 | 2006-04-02 | 2006-04-02 | 2006-04-02 | 2006-04-02 | 2006-04-02 | 2006-04-02 | 2006-04-02 | 2006-04-02 | 2006-04-02 | 2006-04-02 | 2006-04-02 | 2006-04-02 | 2006-04-02 | 2006-04-02 | 2006-04-02 | 2006-04-02 | 2006-04-02 | 2006-04-02 | 2006-04-02 | 2006-04-02 | 2006-04-02 | 2006-04-02 | 2006-04-02 | 2006-04-02 | 2006-04-02 | 2006-04-02 | 2006-04-02 | 2006-04-02 | 2006-04-02 | 2006-04-02 | 2006-04-02 | 2006-04-02 | 2006-04-02 | 2006-04-02 | 2006-04-02 | 2006-04-02 | 2006-04-02 | 2006-04-02 | 2006-04-02 | 2006-04-02 | 2006-04-02 | 2006-04-02 | 2006-04-02 | 2006-04-02 | 2006-04-02 | 2006-04-02 | 2006-04-02 | 2006-04-02 | 2006-04-02 | 2006-04-02 | 2006-04-02 | 2006-04-02 | 2006-04-02 | 2006-04-02 | 2006-04-02 | 2006-04-02 | 2006-04-02 | 2006-04-02 | 2006-04-02 | 2006-04-02 | 2006-04-02 | 2006-04-02 | 2006-04-02 | 2006-04-02 | 2006-04-02 | 2006-04-02 | 2006-04-02 | 2006-04-02 | 2006-04-02 | 2006-04-02 | 2006-04-02 | 2006-04-02 | 2006-04-02 | 2006-04-02 | 2006-04-02 | 2006-04-02 | 2006-04-02 | 2006-04-02 | 2006-04-02 | 2006-04-02 | 2006-04-02 | 2006-04-02 | 2006-04-02 | 2006-04-02 | 2006-04-02 | 2006-04-02 | 2006-04-02 | 2006-04-02 | 2006-04-02 | 2006-04-02 | 2006-04-02 | 2006-04-02 | 2006-04-02 | 2006-04-02 | 2006-04-02 | 2006-04-02 | 2006-04-02 | 2006-04-02 | 2006-04-02 | 2006-04-02 | 2006-04-02 | 2006-04-02 | 2006-04-02 | 2006-04-02 | 2006-04-02 | 2006-04-02 | 2006-04-02 | 2006-04-02 | 2006-04-02 | 2006-04-02 | 2006-04-02 | 2006-04-02 | 2006-04-02 | 2006-04-02 | 2006-04-02 | 2006-04-02 | 2006-04-02 | 2006-04-02 | 2006-04-02 | 2006-04-02 | 2006-04-02 | 2006-04-02 | 2006-04-02 | 2006-04-02 | 2006-04-02 | 2006-04-02 | 2006-04-02 | 2006-04-02 | 2006-04-02 | 2006-04-02 | 2006-04-02 | 2006-04-02 | 2006-04-02 | 2006-04-02 | 2006-04-02 | 2006-04-02 | 2006-04-02 | 2006-04-02 | 2006-04-02 | 2006-04-02 | 2006-04-02 | 2006-04-02 | 2006-04-02 | 2006-04-02 | 2006-04-02 | 2006-04-02 | 2006-04-02 | 2006-04-02 | 2006-04-02 | 2006-04-02 | 2006-04-02 | 2006-04-02 | 2006-04-02 | 2006-04-02 | 2006-04-02 | 2006-04-02 | 2006-04-02 | 2006-04-02 | 2006-04-02 | 2006-04-02 | 2006-04-02 | 2006-04-02 | 2006-04-02 | 2006-04-02 | 2006-04-02 | 2006-04-02 | 2006-04-02 | 2006-04-02 | 2006-04-02 | 2006-04-02 | 2006-04-02 | 2006-04-02 | 2006-04-02 | 2006-04-02 | 2006-04-02 | 2006-04-02 | 2006-04-02 | 2006-04-02 | 2006-04-02 | 2006-04-02 | 2006-04-02 | 2006-04-02 | 2006-04-02 | 2006-04-02 | 2006-04-02 | 2006-04-02 | 2006-04-02 | 2006-04-02 | 2006-04-02 | 2006-04-02 | 2006-04-02 | 2006-04-02 | 2006-04-02 | 2006-04-02 | 2006-04-02 | 2006-04-02 | 2006-04-02 | 2006-04-02 | 2006-04-02 | 2006-04-02 | 2006-04-02 | 2006-04-02 | 2006-04-02 | 2006-04-02 | 2006-04-02 | 2006-04-02 | 2006-04-02 | 2006-04-02 | 2006-04-02 | 2006-04-02 | 2006-04-02 | 2006-04-02 | 2006-04-02 | 2006-04-02 | 2006-04-02 | 2006-04-02 | 2006-04-02 | 2006-04-02 | 2006-04-02 | 2006-04-02 | 2006-04-02 | 2006-04-02 | 2006-04-02 | 2006-04-02 | 2006-04-02 | 2006-04-02 | 2006-04-02 | 2006-04-02 | 2006-04-02 | 2006-04-02 | 2006-04-02 | 2006-04-02 | 2006-04-02 | 2006-04-02 | 2006-04-02 | 2006-04-02 | 2006-04-02 | 2006-04-02 | 2006-04-02 | 2006-04-02 | 2006-04-02 | 2006-04-02 | 2006-04-02 | 2006-04-02 | 2006-04-02 | 2006-04-02 | 2006-04-02 | 2006-04-02 | 2006-04-02 | 2006-04-02 | 2006-04-02 | 2006-04-02 | 2006-04-02 | 2006-04-02 | 2006-04-02 | 2006-04-02 | 2006-04-02 | 2006-04-02 | 2006-04-02 | 2006-04-02 | 2006-04-02 | 2006-04-02 | 2006-04-02 | 2006-04-02 | 2006-04-02 | 2006-04-02 | 2006-04-02 | 2006-04-02 | 2006-04-02 | 2006-04-02 | 2006-04-02 | 2006-04-02 | 2006-04-02 | 2006-04-02 | 2006-04-02 | 2006-04-02 | 2006-04-02 | 2006-04-02 | 2006-04-02 | 2006-04-02 | 2006-04-02 | 2006-04-02 | 2006-04-02 | 2006-04-02 | 2006-04-02 | 2006-04-02 | 2006-04-02 | 2006-04-02 | 2006-04-02 | 2006-04-02 | 2006-04-02 | 2006-04-02 | 2006-04-02 | 2006-04-02 | 2006-04-02 | 2006-04-02 | 2006-04-02 | 2006-04-02 | 2006-04-02 | 2006-04-02 | 2006-04-02 | 2006-04-02 | 2006-04-02 | 2006-04-02 | 2006-04-02 | 2006-04-02 | 2006-04-02 | 2006-04-02 | 2006-04-02 | 2006-04-02 | 2006-04-02 | 2006-04-02 | 2006-04-02 | 2006-04-02 | 2006-04-02 | 2006-04-02 | 2006-04-02 | 2006-04-02 | 2006-04-02 | 2006-04-02 | 2006-04-02 | 2006-04-02 | 2006-04-02 | 2006-04-02 | 2006-04-02 | 2006-04-02 | 2006-04-02 | 2006-04-02 | 2006-04-02 | 2006-04-02 | 2006-04-02 | 2006-04-02 | 2006-04-02 | 2006-04-02 | 2006-04-02 | 2006-04-02 | 2006-04-02 | 2006-04-02 | 2006-04-02 | 2006-04-02 | 2006-04-02 | 2006-04-02 | 2006-04-02 | 2006-04-02 | 2006-04-02 | 2006-04-02 | 2006-04-02 | 2006-04-02 | 2006-04-02 | 2006-04-02 | 2006-04-02 | 2006-04-02 | 2006-04-02 | 2006-04-02 | 2006-04-02 | 2006-04-02 | 2006-04-02 | 2006-04-02 | 2006-04-02 | 2006-04-02 | 2006-04-02 | 2006-04-02 | 2006-04-02 | 2006-04-02 | 2006-04-02 | 2006-04-02 | 2006-04-02 | 2006-04-02 | 2006-04-02 | 2006-04-02 | 2006-04-02 | 2006-04-02 | 2006-04-02 | 2006-04-02 | 2006-04-02 | 2006-04-02 | 2006-04-02 | 2006-04-02 | 2006-04-02 | 2006-04-02 | 2006-04-02 | 2006-04-02 | 2006-04-02 | 2006-04-02 | 2006-04-02 | 2006-04-02 | 2006-04-02 | 2006-04-02 | 2006-04-02 | 2006-04-02 | 2006-04-02 | 2006-04-02 | 2006-04-02 | 2006-04-02 | 2006-04-02 | 2006-04-02 | 2006-04-02 | 2006-04-02 | 2006-04-02 | 2006-04-02 | 2006-04-02 | 2006-04-02 | 2006-04-02 | 2006-04-02 | 2006-04-02 | 2006-04-02 | 2006-04-02 | 2006-04-02 | 2006-04-02 | 2006-04-02 | 2006-04-02 | 2006-04-02 | 2006-04-02 | 2006-04-02 | 2006-04-02 | 2006-04-02 | 2006-04-02 | 2006-04-02 | 2006-04-02 | 2006-04-02 | 2006-04-02 | 2006-04-02 | 2006-04-02 | 2006-04-02 | 2006-04-02 | 2006-04-02 | 2006-04-02 | 2006-04-02 | 2006-04-02 | 2006-04-02 | 2006-04-02 | 2006-04-02 | 2006-04-02 | 2006-04-02 | 2006-04-02 | 2006-04-02 | 2006-04-02 | 2006-04-02 | 2006-04-02 | 2006-04-02 | 2006-04-02 | 2006-04-02 | 2006-04-02 | 2006-04-02 | 2006-04-02 | 2006-04-02 | 2006-04-02 | 2006-04-02 | 2006-04-02 | 2006-04-02 | 2006-04-02 | 2006-04-02 | 2006-04-02 | 2006-04-02 | 2006-04-02 | 2006-04-02 | 2006-04-02 | 2006-04-02 | 2006-04-02 | 2006-04-02 | 2006-04-02 | 2006-04-02 | 2006-04-02 | 2006-04-02 | 2006-04-02 | 2006-04-02 | 2006-04-02 | 2006-04-02 | 2006-04-02 | 2006-04-02 | 2006-04-02 | 2006-04-02 | 2006-04-02 | 2006-04-02 | 2006-04-02 | 2006-04-02 | 2006-04-02 | 2006-04-02 | 2006-04-02 | 2006-04-02 | 2006-04-02 | 2006-04-02 | 2006-04-02 | 2006-04-02 | 2006-04-02 | 2006-04-02 | 2006-04-02 | 2006-04-02 | 2006-04-02 | 2006-04-02 | 2006-04-02 | 2006-04-02 | 2006-04-02 | 2006-04-02 | 2006-04-02 | 2006-04-02 | 2006-04-02 | 2006-04-02 | 2006-04-02 | 2006-04-02 | 2006-04-02 | 2006-04-02 | 2006-04-02 | 2006-04-02 | 2006-04-02 | 2006-04-02 | 2006-04-02 | 2006-04-02 | 2006-04-02 | 2006-04-02 | 2006-04-02 | 2006-04-02 | 2006-04-02 | 2006-04-02 | 2006-04-02 | 2006-04-02 | 2006-04-02 | 2006-04-02 | 2006-04-02 | 2006-04-02 | 2006-04-02 | 2006-04-02 | 2006-04-02 | 2006-04-02 | 2006-04-02 | 2006-04-02 | 2006-04-02 | 2006-04-02 | 2006-04-02 | 2006-04-02 | 2006-04-02 | 2006-04-02 | 2006-04-02 | 2006-04-02 | 2006-04-02 | 2006-04-02 | 2006-04-02 | 2006-04-02 | 2006-04-02 | 2006-04-02 | 2006-04-02 | 2006-04-02 | 2006-04-02 | 2006-04-02 | 2006-04-02 | 2006-04-02 | 2006-04-02 | 2006-04-02 | 2006-04-02 | 2006-04-02 | 2006-04-02 | 2006-04-02 | 2006-04-02 | 2006-04-02 | 2006-04-02 | 2006-04-02 | 2006-04-02 | 2006-04-02 | 2006-04-02 | 2006-04-02 | 2006-04-02 | 2006-04-02 | 2006-04-02 | 2006-04-02 | 2006-04-02 | 2006-04-02 | 2006-04-02 | 2006-04-02 | 2006-04-02 | 2006-04-02 | 2006-04-02 | 2006-04-02 | 2006-04-02 | 2006-04-02 | 2006-04-02 | 2006-04-02 | 2006-04-02 | 2006-04-02 | 2006-04-02 | 2006-04-02 | 2006-04-02 | 2006-04-02 | 2006-04-02 | 2006-04-02 | 2006-04-02 | 2006-04-02 | 2006-04-02 | 2006-04-02 | 2006-04-02 | 2006-04-02 | 2006-04-02 | 2006-04-02 | 2006-04-02 | 2006-04-02 | 2006-04-02 | 2006-04-02 | 2006-04-02 | 2006-04-02 | 2006-04-02 | 2006-04-02 | 2006-04-02 | 2006-04-02 | 2006-04-02 | 2006-04-02 | 2006-04-02 | 2006-04-02 | 2006-04-02 | 2006-04-02 | 2006-04-02 | 2006-04-02 | 2006-04-02 | 2006-04-02 | 2006-04-02 | 2006-04-02 | 2006-04-02 | 2006-04-02 | 2006-04-02 | 2006-04-02 | 2006-04-02 | 2006-04-02 | 2006-04-02 | 2006-04-02 | 2006-04-02 | 2006-04-02 | 2006-04-02 | 2006-04-02 | 2006-04-02 | 2006-04-02 | 2006-04-02 | 2006-04-02 | 2006-04-02 | 2006-04-02 | 2006-04-02 | 2006-04-02 | 2006-04-02 | 2006-04-02 | 2006-04-02 | 2006-04-02 | 2006-04-02 | 2006-04-02 | 2006-04-02 | 2006-04-02 | 2006-04-02 | 2006-04-02 | 2006-04-02 | 2006-04-02 | 2006-04-02 | 2006-04-02 | 2006-04-02 | 2006-04-02 | 2006-04-02 | 2006-04-02 | 2006-04-02 | 2006-04-02 | 2006-04-02 | 2006-04-02 | 2006-04-02 | 2006-04-02 | 2006-04-02 | 2006-04-02 | 2006-04-02 | 2006-04-02 | 2006-04-02 | 2006-04-02 | 2006-04-02 | 2006-04-02 | 2006-04-02 | 2006-04-02 | 2006-04-02 | 2006-04-02 | 2006-04-02 | 2006-04-02 | 2006-04-02 | 2006-04-02 | 2006-04-02 | 2006-04-02 | 2006-04-02 | 2006-04-02 | 2006-04-02 | 2006-04-02 | 2006-04-02 | 2006-04-02 | 2006-04-02 | 2006-04-02 | 2006-04-02 | 2006-04-02 | 2006-04-02 | 2006-04-02 | 2006-04-02 | 2006-04-02 | 2006-04-02 | 2006-04-02 | 2006-04-02 | 2006-04-02 | 2006-04-02 | 2006-04-02 | 2006-04-02 | 2006-04-02 | 2006-04-02 | 2006-04-02 | 2006-04-02 | 2006-04-02 | 2006-04-02 | 2006-04-02 | 2006-04-02 | 2006-04-02 | 2006-04-02 | 2006-04-02 | 2006-04-02 | 2006-04-02 | 2006-04-02 | 2006-04-02 | 2006-04-02 | 2006-04-02 | 2006-04-02 | 2006-04-02 | 2006-04-02 | 2006-04-02 | 2006-04-02 | 2006-04-02 | 2006-04-02 | 2006-04-02 | 2006-04-02 | 2006-04-02 | 2006-04-02 | 2006-04-02 | 2006-04-02 | 2006-04-02 | 2006-04-02 | 2006-04-02 | 2006-04-02 | 2006-04-02 | 2006-04-02 | 2006-04-02 | 2006-04-02 | 2006-04-02 | 2006-04-02 | 2006-04-02 | 2006-04-02 | 2006-04-02 | 2006-04-02 | 2006-04-02 | 2006-04-02 | 2006-04-02 | 2006-04-02 | 2006-04-02 | 2006-04-02 | 2006-04-02 | 2006-04-02 | 2006-04-02 | 2006-04-02 | 2006-04-02 | 2006-04-02 | 2006-04-02 | 2006-04-02 | 2006-04-02 | 2006-04-02 | 2006-04-02 | 2006-04-02 | 2006-04-02 | 2006-04-02 | 2006-04-02 | 2006-04-02 | 2006-04-02 | 2006-04-02 | 2006-04-02 | 2006-04-02 | 2006-04-02 | 2006-04-02 | 2006-04-02 | 2006-04-02 | 2006-04-02 | 2006-04-02 | 2006-04-02 | 2006-04-02 | 2006-04-02 | 2006-04-02 | 2006-04-02 | 2006-04-02 | 2006-04-02 | 2006-04-02 | 2006-04-02 | 2006-04-02 | 2006-04-02 | 2006-04-02 | 2006-04-02 | 2006-04-02 | 2006-04-02 | 2006-04-02 | 2006-04-02 | 2006-04-02 | 2006-04-02 | 2006-04-02 | 2006-04-02 | 2006-04-02 | 2006-04-02 | 2006-04-02 | 2006-04-02 | 2006-04-02 | 2006-04-02 | 2006-04-02 | 2006-04-02 | 2006-04-02 | 2006-04-02 | 2006-04-02 | 2006-04-02 | 2006-04-02 | 2006-04-02 | 2006-04-02 | 2006-04-02 | 2006-04-02 | 2006-04-02 | 2006-04-02 | 2006-04-02 | 2006-04-02 | 2006-04-02 | 2006-04-02 | 2006-04-02 | 2006-04-02 | 2006-04-02 | 2006-04-02 | 2006-04-02 | 2006-04-02 | 2006-04-02 | 2006-04-02 | 2006-04-02 | 2006-04-02 | 2006-04-02 | 2006-04-02 | 2006-04-02 | 2006-04-02 | 2006-04-02 | 2006-04-02 | 2006-04-02 | 2006-04-02 | 2006-04-02 | 2006-04-02 | 2006-04-02 | 2006-04-02 | 2006-04-02 | 2006-04-02 | 2006-04-02 | 2006-04-02 | 2006-04-02 | 2006-04-02 | 2006-04-02 | 2006-04-02 | 2006-04-02 | 2006-04-02 | 2006-04-02 | 2006-04-02 | 2006-04-02 | 2006-04-02 | 2006-04-02 | 2006-04-02 | 2006-04-02 | 2006-04-02 | 2006-04-02 | 2006-04-02 | 2006-04-02 | 2006-04-02 | 2006-04-02 | 2006-04-02 | 2006-04-02 | 2006-04-02 | 2006-04-02 | 2006-04-02 | 2006-04-02 | 2006-04-02 | 2006-04-02 | 2006-04-02 | 2006-04-02 | 2006-04-02 | 2006-04-02 | 2006-04-02 | 2006-04-02 | 2006-04-02 | 2006-04-02 | 2006-04-02 | 2006-04-02 | 2006-04-02 | 2006-04-02 | 2006-04-02 | 2006-04-02 | 2006-04-02 | 2006-04-02 | 2006-04-02 | 2006-04-02 | 2006-04-02 | 2006-04-02 | 2006-04-02 | 2006-04-02 | 2006-04-02 | 2006-04-02 | 2006-04-02 | 2006-04-02 | 2006-04-02 | 2006-04-02 | 2006-04-02 | 2006-04-02 | 2006-04-02 | 2006-04-02 | 2006-04-02 | 2006-04-02 | 2006-04-02 | 2006-04-02 | 2006-04-02 | 2006-04-02 | 2006-04-02 | 2006-04-02 | 2006-04-02 | 2006-04-02 | 2006-04-02 | 2006-04-02 | 2006-04-02 | 2006-04-02 | 2006-04-02 | 2006-04-02 | 2006-04-02 | 2006-04-02 | 2006-04-02 | 2006-04-02 | 2006-04-02 | 2006-04-02 | 2006-04-02 | 2006-04-02 | 2006-04-02 | 2006-04-02 | 2006-04-02 | 2006-04-02 | 2006-04-02 | 2006-04-02 | 2006-04-02 | 2006-04-02 | 2006-04-02 | 2006-04-02 | 2006-04-02 | 2006-04-02 | 2006-04-02 | 2006-04-02 | 2006-04-02 | 2006-04-02 | 2006-04-02 | 2006-04-02 | 2006-04-02 | 2006-04-02 | 2006-04-02 | 2006-04-02 | 2006-04-02 | 2006-04-02 | 2006-04-02 | 2006-04-02 | 2006-04-02 | 2006-04-02 | 2006-04-02 | 2006-04-02 | 2006-04-02 | 2006-04-02 | 2006-04-02 | 2006-04-02 | 2006-04-02 | 2006-04-02 | 2006-04-02 | 2006-04-02 | 2006-04-02 | 2006-04-02 | 2006-04-02 | 2006-04-02 | 2006-04-02 | 2006-04-02 | 2006-04-02 | 2006-04-02 | 2006-04-02 | 2006-04-02 | 2006-04-02 | 2006-04-02 | 2006-04-02 | 2006-04-02 | 2006-04-02 | 2006-04-02 | 2006-04-02 | 2006-04-02 | 2006-04-02 | 2006-04-02 | 2006-04-02 | 2006-04-02 | 2006-04-02 | 2006-04-02 | 2006-04-02 | 2006-04-02 | 2006-04-02 | 2006-04-02 | 2006-04-02 | 2006-04-02 | 2006-04-02 | 2006-04-02 | 2006-04-02 | 2006-04-02 | 2006-04-02 | 2006-04-02 | 2006-04-02 | 2006-04-02 | 2006-04-02 | 2006-04-02 | 2006-04-02 | 2006-04-02 | 2006-04-02 | 2006-04-02 | 2006-04-02 | 2006-04-02 | 2006-04-02 | 2006-04-02 | 2006-04-02 | 2006-04-02 | 2006-04-02 | 2006-04-02 | 2006-04-02 | 2006-04-02 | 2006-04-02 | 2006-04-02 | 2006-04-02 | 2006-04-02 | 2006-04-02 | 2006-04-02 | 2006-04-02 | 2006-04-02 | 2006-04-02 | 2006-04-02 | 2006-04-02 | 2006-04-02 | 2006-04-02 | 2006-04-02 | 2006-04-02 | 2006-04-02 | 2006-04-02 | 2006-04-02 | 2006-04-02 | 2006-04-02 | 2006-04-02 | 2006-04-02 | 2006-04-02 | 2006-04-02 | 2006-04-02 | 2006-04-02 | 2006-04-02 | 2006-04-02 | 2006-04-02 | 2006-04-02 | 2006-04-02 | 2006-04-02 | 2006-04-02 | 2006-04-02 | 2006-04-02 | 2006-04-02 | 2006-04-02 | 2006-04-02 | 2006-04-02 | 2006-04-02 | 2006-04-02 | 2006-04-02 | 2006-04-02 | 2006-04-02 | 2006-04-02 | 2006-04-02 | 2006-04-02 | 2006-04-02 | 2006-04-02 | 2006-04-02 | 2006-04-02 | 2006-04-02 | 2006-04-02 | 2006-04-02 | 2006-04-02 | 2006-04-02 | 2006-04-02 | 2006-04-02 | 2006-04-02 | 2006-04-02 | 2006-04-02 | 2006-04-02 | 2006-04-02 | 2006-04-02 | 2006-04-02 | 2006-04-02 | 2006-04-02 | 2006-04-02 | 2006-04-02 | 2006-04-02 | 2006-04-02 | 2006-04-02 | 2006-04-02 | 2006-04-02 | 2006-04-02 | 2006-04-02 | 2006-04-02 | 2006-04-02 | 2006-04-02 | 2006-04-02 | 2006-04-02 | 2006-04-02 | 2006-04-02 | 2006-04-02 | 2006-04-02 | 2006-04-02 | 2006-04-02 | 2006-04-02 | 2006-04-02 | 2006-04-02 | 2006-04-02 | 2006-04-02 | 2006-04-02 | 2006-04-02 | 2006-04-02 | 2006-04-02 | 2006-04-02 | 2006-04-02 | 2006-04-02 | 2006-04-02 | 2006-04-02 | 2006-04-02 | 2006-04-02 | 2006-04-02 | 2006-04-02 | 2006-04-02 | 2006-04-02 | 2006-04-02 | 2006-04-02 | 2006-04-02 | 2006-04-02 | 2006-04-02 | 2006-04-02 | 2006-04-02 | 2006-04-02 | 2006-04-02 | 2006-04-02 | 2006-04-02 | 2006-04-02 | 2006-04-02 | 2006-04-02 | 2006-04-02 | 2006-04-02 | 2006-04-02 | 2006-04-02 | 2006-04-02 | 2006-04-02 | 2006-04-02 | 2006-04-02 | 2006-04-02 | 2006-04-02 | 2006-04-02 | 2006-04-02 | 2006-04-02 | 2006-04-02 | 2006-04-02 | 2006-04-02 | 2006-04-02 | 2006-04-02 | 2006-04-02 | 2006-04-02 | 2006-04-02 | 2006-04-02 | 2006-04-02 | 2006-04-02 | 2006-04-02 | 2006-04-02 | 2006-04-02 | 2006-04-02 | 2006-04-02 | 2006-04-02 | 2006-04-02 | 2006-04-02 | 2006-04-02 | 2006-04-02 | 2006-04-02 | 2006-04-02 | 2006-04-02 | 2006-04-02 | 2006-04-02 | 2006-04-02 | 2006-04-02 | 2006-04-02 | 2006-04-02 | 2006-04-02 | 2006-04-02 | 2006-04-02 | 2006-04-02 | 2006-04-02 | 2006-04-02 | 2006-04-02 | 2006-04-02 | 2006-04-02 | 2006-04-02 | 2006-04-02 | 2006-04-02 | 2006-04-02 | 2006-04-02 | 2006-04-02 | 2006-04-02 | 2006-04-02 | 2006-04-02 | 2006-04-02 | 2006-04-02 | 2006-04-02 | 2006-04-02 | 2006-04-02 | 2006-04-02 | 2006-04-02 | 2006-04-02 | 2006-04-02 | 2006-04-02 | 2006-04-02 | 2006-04-02 | 2006-04-02 | 2006-04-02 | 2006-04-02 | 2006-04-02 | 2006-04-02 | 2006-04-02 | 2006-04-02 | 2006-04-02 | 2006-04-02 | 2006-04-02 | 2006-04-02 | 2006-04-02 | 2006-04-02 | 2006-04-02 | 2006-04-02 | 2006-04-02 | 2006-04-02 | 2006-04-02 | 2006-04-02 | 2006-04-02 | 2006-04-02 | 2006-04-02 | 2006-04-02 | 2006-04-02 | 2006-04-02 | 2006-04-02 | 2006-04-02 | 2006-04-02 | 2006-04-02 | 2006-04-02 | 2006-04-02 | 2006-04-02 | 2006-04-02 | 2006-04-02 | 2006-04-02 | 2006-04-02 | 2006-04-02 | 2006-04-02 | 2006-04-02 | 2006-04-02 | 2006-04-02 | 2006-04-02 | 2006-04-02 | 2006-04-02 | 2006-04-02 | 2006-04-02 | 2006-04-02 | 2006-04-02 | 2006-04-02 | 2006-04-02 | 2006-04-02 | 2006-04-02 | 2006-04-02 | 2006-04-02 | 2006-04-02 | 2006-04-02 | 2006-04-02 | 2006-04-02 | 2006-04-02 | 2006-04-02 | 2006-04-02 | 2006-04-02 | 2006-04-02 | 2006-04-02 | 2006-04-02 | 2006-04-02 | 2006-04-02 | 2006-04-02 | 2006-04-02 | 2006-04-02 | 2006-04-02 | 2006-04-02 | 2006-04-02 | 2006-04-02 | 2006-04-02 | 2006-04-02 | 2006-04-02 | 2006-04-02 | 2006-04-02 | 2006-04-02 | 2006-04-02 | 2006-04-02 | 2006-04-02 | 2006-04-02 | 2006-04-02 | 2006-04-02 | 2006-04-02 | 2006-04-02 | 2006-04-02 | 2006-04-02 | 2006-04-02 | 2006-04-02 | 2006-04-02 | 2006-04-02 | 2006-04-02 | 2006-04-02 | 2006-04-02 | 2006-04-02 | 2006-04-02 | 2006-04-02 | 2006-04-02 | 2006-04-02 | 2006-04-02 | 2006-04-02 | 2006-04-02 | 2006-04-02 | 2006-04-02 | 2006-04-02 | 2006-04-02 | 2006-04-02 | 2006-04-02 | 2006-04-02 | 2006-04-02 | 2006-04-02 | 2006-04-02 | 2006-04-02 | 2006-04-02 | 2006-04-02 | 2006-04-02 | 2006-04-02 | 2006-04-02 | 2006-04-02 | 2006-04-02 | 2006-04-02 | 2006-04-02 | 2006-04-02 | 2006-04-02 | 2006-04-02 | 2006-04-02 | 2006-04-02 | 2006-04-02 | 2006-04-02 | 2006-04-02 | 2006-04-02 | 2006-04-02 | 2006-04-02 | 2006-04-02 | 2006-04-02 | 2006-04-02 | 2006-04-02 | 2006-04-02 | 2006-04-02 | 2006-04-02 | 2006-04-02 | 2006-04-02 | 2006-04-02 | 2006-04-02 | 2006-04-02 | 2006-04-02 | 2006-04-02 | 2006-04-02 | 2006-04-02 | 2006-04-02 | 2006-04-02 | 2006-04-02 | 2006-04-02 | 2006-04-02 | 2006-04-02 | 2006-04-02 | 2006-04-02 | 2006-04-02 | 2006-04-02 | 2006-04-02 | 2006-04-02 | 2006-04-02 | 2006-04-02 | 2006-04-02 | 2006-04-02 | 2006-04-02 | 2006-04-02 | 2006-04-02 | 2006-04-02 | 2006-04-02 | 2006-04-02 | 2006-04-02 | 2006-04-02 | 2006-04-02 | 2006-04-02 | 2006-04-02 | 2006-04-02 | 2006-04-02 | 2006-04-02 | 2006-04-02 | 2006-04-02 | 2006-04-02 | 2006-04-02 | 2006-04-02 | 2006-04-02 | 2006-04-02 | 2006-04-02 | 2006-04-02 | 2006-04-02 | 2006-04-02 | 2006-04-02 | 2006-04-02 | 2006-04-02 | 2006-04-02 | 2006-04-02 | 2006-04-02 | 2006-04-02 | 2006-04-02 | 2006-04-02 | 2006-04-02 | 2006-04-02 | 2006-04-02 | 2006-04-02 | 2006-04-02 | 2006-04-02 | 2006-04-02 | 2006-04-02 | 2006-04-02 | 2006-04-02 | 2006-04-02 | 2006-04-02 | 2006-04-02 | 2006-04-02 | 2006-04-02 | 2006-04-02 | 2006-04-02 | 2006-04-02 | 2006-04-02 | 2006-04-02 | 2006-04-02 | 2006-04-02 | 2006-04-02 | 2006-04-02 | 2006-04-02 | 2006-04-02 | 2006-04-02 | 2006-04-02 | 2006-04-02 | 2006-04-02 | 2006-04-02 | 2006-04-02 | 2006-04-02 | 2006-04-02 | 2006-04-02 | 2006-04-02 | 2006-04-02 | 2006-04-02 | 2006-04-02 | 2006-04-02 | 2006-04-02 | 2006-04-02 | 2006-04-02 | 2006-04-02 | 2006-04-02 | 2006-04-02 | 2006-04-02 | 2006-04-02 | 2006-04-02 | 2006-04-02 | 2006-04-02 | 2006-04-02 | 2006-04-02 | 2006-04-02 | 2006-04-02 | 2006-04-02 | 2006-04-02 | 2006-04-02 | 2006-04-02 | 2006-04-02 | 2006-04-02 | 2006-04-02 | 2006-04-02 | 2006-04-02 | 2006-04-02 | 2006-04-02 | 2006-04-02 | 2006-04-02 | 2006-04-02 | 2006-04-02 | 2006-04-02 | 2006-04-02 | 2006-04-02 | 2006-04-02 | 2006-04-02 | 2006-04-02 | 2006-04-02 | 2006-04-02 | 2006-04-02 | 2006-04-02 | 2006-04-02 | 2006-04-02 | 2006-04-02 | 2006-04-02 | 2006-04-02 | 2006-04-02 | 2006-04-02 | 2006-04-02 | 2006-04-02 | 2006-04-02 | 2006-04-02 | 2006-04-02 | 2006-04-02 | 2006-04-02 | 2006-04-02 | 2006-04-02 | 2006-04-02 | 2006-04-02 | 2006-04-02 | 2006-04-02 | 2006-04-02 | 2006-04-02 | 2006-04-02 | 2006-04-02 | 2006-04-02 | 2006-04-02 | 2006-04-02 | 2006-04-02 | 2006-04-02 | 2006-04-02 | 2006-04-02 | 2006-04-02 | 2006-04-02 | 2006-04-02 | 2006-04-02 | 2006-04-02 | 2006-04-02 | 2006-04-02 | 2006-04-02 | 2006-04-02 | 2006-04-02 | 2006-04-02 | 2006-04-02 | 2006-04-02 | 2006-04-02 | 2006-04-02 | 2006-04-02 | 2006-04-02 | 2006-04-02 | 2006-04-02 | 2006-04-02 | 2006-04-02 | 2006-04-02 | 2006-04-02 | 2006-04-02 | 2006-04-02 | 2006-04-02 | 2006-04-02 | 2006-04-02 | 2006-04-02 | 2006-04-02 | 2006-04-02 | 2006-04-02 | 2006-04-02 | 2006-04-02 | 2006-04-02 | 2006-04-02 | 2006-04-02 | 2006-04-02 | 2006-04-02 | 2006-04-02 | 2006-04-02 | 2006-04-02 | 2006-04-02 | 2006-04-02 | 2006-04-02 | 2006-04-02 | 2006-04-02 | 2006-04-02 | 2006-04-02 | 2006-04-02 | 2006-04-02 | 2006-04-02 | 2006-04-02 | 2006-04-02 | 2006-04-02 | 2006-04-02 | 2006-04-02 | 2006-04-02 | 2006-04-02 | 2006-04-02 | 2006-04-02 | 2006-04-02 | 2006-04-02 | 2006-04-02 | 2006-04-02 | 2006-04-02 | 2006-04-02 | 2006-04-02 | 2006-04-02 | 2006-04-02 | 2006-04-02 | 2006-04-02 | 2006-04-02 | 2006-04-02 | 2006-04-02 | 2006-04-02 | 2006-04-02 | 2006-04-02 | 2006-04-02 | 2006-04-02 | 2006-04-02 | 2006-04-02 | 2006-04-02 | 2006-04-02 | 2006-04-02 | 2006-04-02 | 2006-04-02 | 2006-04-02 | 2006-04-02 | 2006-04-02 | 2006-04-02 | 2006-04-02 | 2006-04-02 | 2006-04-02 | 2006-04-02 | 2006-04-02 | 2006-04-02 | 2006-04-02 | 2006-04-02 | 2006-04-02 | 2006-04-02 | 2006-04-02 | 2006-04-02 | 2006-04-02 | 2006-04-02 | 2006-04-02 | 2006-04-02 | 2006-04-02 | 2006-04-02 | 2006-04-02 | 2006-04-02 | 2006-04-02 | 2006-04-02 | 2006-04-02 | 2006-04-02 | 2006-04-02 | 2006-04-02 | 2006-04-02 | 2006-04-02 | 2006-04-02 | 2006-04-02 | 2006-04-02 | 2006-04-02 | 2006-04-02 | 2006-04-02 | 2006-04-02 | 2006-04-02 | 2006-04-02 | 2006-04-02 | 2006-04-02 | 2006-04-02 | 2006-04-02 | 2006-04-02 | 2006-04-02 | 2006-04-02 | 2006-04-02 | 2006-04-02 | 2006-04-02 | 2006-04-02 | 2006-04-02 | 2006-04-02 | 2006-04-02 | 2006-04-02 | 2006-04-02 | 2006-04-02 | 2006-04-02 | 2006-04-02 | 2006-04-02 | 2006-04-02 | 2006-04-02 | 2006-04-02 | 2006-04-02 | 2006-04-02 | 2006-04-02 | 2006-04-02 | 2006-04-02 | 2006-04-02 | 2006-04-02 | 2006-04-02 | 2006-04-02 | 2006-04-02 | 2006-04-02 | 2006-04-02 | 2006-04-02 | 2006-04-02 | 2006-04-02 | 2006-04-02 | 2006-04-02 | 2006-04-02 | 2006-04-02 | 2006-04-02 | 2006-04-02 | 2006-04-02 | 2006-04-02 | 2006-04-02 | 2006-04-02 | 2006-04-02 | 2006-04-02 | 2006-04-02 | 2006-04-02 | 2006-04-02 | 2006-04-02 | 2006-04-02 | 2006-04-02 | 2006-04-02 | 2006-04-02 | 2006-04-02 | 2006-04-02 | 2006-04-02 | 2006-04-02 | 2006-04-02 | 2006-04-02 | 2006-04-02 | 2006-04-02 | 2006-04-02 | 2006-04-02 | 2006-04-02 | 2006-04-02 | 2006-04-02 | 2006-04-02 | 2006-04-02 | 2006-04-02 | 2006-04-02 | 2006-04-02 | 2006-04-02 | 2006-04-02 | 2006-04-02 | 2006-04-02 | 2006-04-02 | 2006-04-02 | 2006-04-02 | 2006-04-02 | 2006-04-02 | 2006-04-02 | 2006-04-02 | 2006-04-02 | 2006-04-02 | 2006-04-02 | 2006-04-02 | 2006-04-02 | 2006-04-02 | 2006-04-02 | 2006-04-02 | 2006-04-02 | 2006-04-02 | 2006-04-02 | 2006-04-02 | 2006-04-02 | 2006-04-02 | 2006-04-02 | 2006-04-02 | 2006-04-02 | 2006-04-02 | 2006-04-02 | 2006-04-02 | 2006-04-02 | 2006-04-02 | 2006-04-02 | 2006-04-02 | 2006-04-02 | 2006-04-02 | 2006-04-02 | 2006-04-02 | 2006-04-02 | 2006-04-02 | 2006-04-02 | 2006-04-02 | 2006-04-02 | 2006-04-02 | 2006-04-02 | 2006-04-02 | 2006-04-02 | 2006-04-02 | 2006-04-02 | 2006-04-02 | 2006-04-02 | 2006-04-02 | 2006-04-02 | 2006-04-02 | 2006-04-02 | 2006-04-02 | 2006-04-02 | 2006-04-02 | 2006-04-02 | 2006-04-02 | 2006-04-02 | 2006-04-02 | 2006-04-02 | 2006-04-02 | 2006-04-02 | 2006-04-02 | 2006-04-02 | 2006-04-02 | 2006-04-02 | 2006-04-02 | 2006-04-02 | 2006-04-02 | 2006-04-02 | 2006-04-02 | 2006-04-02 | 2006-04-02 | 2006-04-02 | 2006-04-02 | 2006-04-02 | 2006-04-02 | 2006-04-02 | 2006-04-02 | 2006-04-02 | 2006-04-02 | 2006-04-02 | 2006-04-02 | 2006-04-02 | 2006-04-02 | 2006-04-02 | 2006-04-02 | 2006-04-02 | 2006-04-02 | 2006-04-02 | 2006-04-02 | 2006-04-02 | 2006-04-02 | 2006-04-02 | 2006-04-02 | 2006-04-02 | 2006-04-02 | 2006-04-02 | 2006-04-02 | 2006-04-02 | 2006-04-02 | 2006-04-02 | 2006-04-02 | 2006-04-02 | 2006-04-02 | 2006-04-02 | 2006-04-02 | 2006-04-02 | 2006-04-02 | 2006-04-02 | 2006-04-02 | 2006-04-02 | 2006-04-02 | 2006-04-02 | 2006-04-02 | 2006-04-02 | 2006-04-02 | 2006-04-02 | 2006-04-02 | 2006-04-02 | 2006-04-02 | 2006-04-02 | 2006-04-02 | 2006-04-02 | 2006-04-02 | 2006-04-02 | 2006-04-02 | 2006-04-02 | 2006-04-02 | 2006-04-02 | 2006-04-02 | 2006-04-02 | 2006-04-02 | 2006-04-02 | 2006-04-02 | 2006-04-02 | 2006-04-02 | 2006-04-02 | 2006-04-02 | 2006-04-02 | 2006-04-02 | 2006-04-02 | 2006-04-02 | 2006-04-02 | 2006-04-02 | 2006-04-02 | 2006-04-02 | 2006-04-02 | 2006-04-02 | 2006-04-02 | 2006-04-02 | 2006-04-02 | 2006-04-02 | 2006-04-02 | 2006-04-02 | 2006-04-02 | 2006-04-02 | 2006-04-02 | 2006-04-02 | 2006-04-02 | 2006-04-02 | 2006-04-02 | 2006-04-02 | 2006-04-02 | 2006-04-02 | 2006-04-02 | 2006-04-02 | 2006-04-02 | 2006-04-02 | 2006-04-02 | 2006-04-02 | 2006-04-02 | 2006-04-02 | 2006-04-02 | 2006-04-02 | 2006-04-02 | 2006-04-02 | 2006-04-02 | 2006-04-02 | 2006-04-02 | 2006-04-02 | 2006-04-02 | 2006-04-02 | 2006-04-02 | 2006-04-02 | 2006-04-02 | 2006-04-02 | 2006-04-02 | 2006-04-02 | 2006-04-02 | 2006-04-02 | 2006-04-02 | 2006-04-02 | 2006-04-02 | 2006-04-02 | 2006-04-02 | 2006-04-02 | 2006-04-02 | 2006-04-02 | 2006-04-02 | 2006-04-02 | 2006-04-02 | 2006-04-02 | 2006-04-02 | 2006-04-02 | 2006-04-02 | 2006-04-02 | 2006-04-02 | 2006-04-02 | 2006-04-02 | 2006-04-02 | 2006-04-02 | 2006-04-02 | 2006-04-02 | 2006-04-02 | 2006-04-02 | 2006-04-02 | 2006-04-02 | 2006-04-02 | 2006-04-02 | 2006-04-02 | 2006-04-02 | 2006-04-02 | 2006-04-02 | 2006-04-02 | 2006-04-02 | 2006-04-02 | 2006-04-02 | 2006-04-02 | 2006-04-02 | 2006-04-02 | 2006-04-02 | 2006-04-02 | 2006-04-02 | 2006-04-02 | 2006-04-02 | 2006-04-02 | 2006-04-02 | 2006-04-02 | 2006-04-02 | 2006-04-02 | 2006-04-02 | 2006-04-02 | 2006-04-02 | 2006-04-02 | 2006-04-02 | 2006-04-02 | 2006-04-02 | 2006-04-02 | 2006-04-02 | 2006-04-02 | 2006-04-02 | 2006-04-02 | 2006-04-02 | 2006-04-02 | 2006-04-02 | 2006-04-02 | 2006-04-02 | 2006-04-02 | 2006-04-02 | 2006-04-02 | 2006-04-02 | 2006-04-02 | 2006-04-02 | 2006-04-02 | 2006-04-02 | 2006-04-02 | 2006-04-02 | 2006-04-02 | 2006-04-02 | 2006-04-02 | 2006-04-02 | 2006-04-02 | 2006-04-02 | 2006-04-02 | 2006-04-02 | 2006-04-02 | 2006-04-02 | 2006-04-02 | 2006-04-02 | 2006-04-02 | 2006-04-02 | 2006-04-02 | 2006-04-02 | 2006-04-02 | 2006-04-02 | 2006-04-02 | 2006-04-02 | 2006-04-02 | 2006-04-02 | 2006-04-02 | 2006-04-02 | 2006-04-02 | 2006-04-02 | 2006-04-02 | 2006-04-02 | 2006-04-02 | 2006-04-02 | 2006-04-02 | 2006-04-02 | 2006-04-02 | 2006-04-02 | 2006-04-02 | 2006-04-02 | 2006-04-02 | 2006-04-02 | 2006-04-02 | 2006-04-02 | 2006-04-02 | 2006-04-02 | 2006-04-02 | 2006-04-02 | 2006-04-02 | 2006-04-02 | 2006-04-02 | 2006-04-02 | 2006-04-02 | 2006-04-02 | 2006-04-02 | 2006-04-02 | 2006-04-02 | 2006-04-02 | 2006-04-02 | 2006-04-02 | 2006-04-02 | 2006-04-02 | 2006-04-02 | 2006-04-02 | 2006-04-02 | 2006-04-02 | 2006-04-02 | 2006-04-02 | 2006-04-02 | 2006-04-02 | 2006-04-02 | 2006-04-02 | 2006-04-02 | 2006-04-02 | 2006-04-02 | 2006-04-02 | 2006-04-02 | 2006-04-02 | 2006-04-02 | 2006-04-02 | 2006-04-02 | 2006-04-02 | 2006-04-02 | 2006-04-02 | 2006-04-02 | 2006-04-02 | 2006-04-02 | 2006-04-02 | 2006-04-02 | 2006-04-02 | 2006-04-02 | 2006-04-02 | 2006-04-02 | 2006-04-02 | 2006-04-02 | 2006-04-02 | 2006-04-02 | 2006-04-02 | 2006-04-02 | 2006-04-02 | 2006-04-02 | 2006-04-02 | 2006-04-02 | 2006-04-02 | 2006-04-02 | 2006-04-02 | 2006-04-02 | 2006-04-02 | 2006-04-02 | 2006-04-02 | 2006-04-02 | 2006-04-02 | 2006-04-02 | 2006-04-02 | 2006-04-02 | 2006-04-02 | 2006-04-02 | 2006-04-02 | 2006-04-02 | 2006-04-02 | 2006-04-02 | 2006-04-02 | 2006-04-02 | 2006-04-02 | 2006-04-02 | 2006-04-02 | 2006-04-02 | 2006-04-02 | 2006-04-02 | 2006-04-02 | 2006-04-02 | 2006-04-02 | 2006-04-02 | 2006-04-02 | 2006-04-02 | 2006-04-02 | 2006-04-02 | 2006-04-02 | 2006-04-02 | 2006-04-02 | 2006-04-02 | 2006-04-02 | 2006-04-02 | 2006-04-02 | 2006-04-02 | 2006-04-02 | 2006-04-02 | 2006-04-02 | 2006-04-02 | 2006-04-02 | 2006-04-02 | 2006-04-02 | 2006-04-02 | 2006-04-02 | 2006-04-02 | 2006-04-02 | 2006-04-02 | 2006-04-02 | 2006-04-02 | 2006-04-02 | 2006-04-02 | 2006-04-02 | 2006-04-02 | 2006-04-02 | 2006-04-02 | 2006-04-02 | 2006-04-02 | 2006-04-02 | 2006-04-02 | 2006-04-02 | 2006-04-02 | 2006-04-02 | 2006-04-02 | 2006-04-02 | 2006-04-02 | 2006-04-02 | 2006-04-02 | 2006-04-02 | 2006-04-02 | 2006-04-02 | 2006-04-02 | 2006-04-02 | 2006-04-02 | 2006-04-02 | 2006-04-02 | 2006-04-02 | 2006-04-02 | 2006-04-02 | 2006-04-02 | 2006-04-02 | 2006-04-02 | 2006-04-02 | 2006-04-02 | 2006-04-02 | 2006-04-02 | 2006-04-02 | 2006-04-02 | 2006-04-02 | 2006-04-02 | 2006-04-02 | 2006-04-02 | 2006-04-02 | 2006-04-02 | 2006-04-02 | 2006-04-02 | 2006-04-02 | 2006-04-02 | 2006-04-02 | 2006-04-02 | 2006-04-02 | 2006-04-02 | 2006-04-02 | 2006-04-02 | 2006-04-02 | 2006-04-02 | 2006-04-02 | 2006-04-02 | 2006-04-02 | 2006-04-02 | 2006-04-02 | 2006-04-02 | 2006-04-02 | 2006-04-02 | 2006-04-02 | 2006-04-02 | 2006-04-02 | 2006-04-02 | 2006-04-02 | 2006-04-02 | 2006-04-02 | 2006-04-02 | 2006-04-02 | 2006-04-02 | 2006-04-02 | 2006-04-02 | 2006-04-02 | 2006-04-02 | 2006-04-02 | 2006-04-02 | 2006-04-02 | 2006-04-02 | 2006-04-02 | 2006-04-02 | 2006-04-02 | 2006-04-02 | 2006-04-02 | 2006-04-02 | 2006-04-02 | 2006-04-02 | 2006-04-02 | 2006-04-02 | 2006-04-02 | 2006-04-02 | 2006-04-02 | 2006-04-02 | 2006-04-02 | 2006-04-02 | 2006-04-02 | 2006-04-02 | 2006-04-02 | 2006-04-02 | 2006-04-02 | 2006-04-02 | 2006-04-02 | 2006-04-02 | 2006-04-02 | 2006-04-02 | 2006-04-02 | 2006-04-02 | 2006-04-02 | 2006-04-02 | 2006-04-02 | 2006-04-02 | 2006-04-02 | 2006-04-02 | 2006-04-02 | 2006-04-02 | 2006-04-02 | 2006-04-02 | 2006-04-02 | 2006-04-02 | 2006-04-02 | 2006-04-02 | 2006-04-02 | 2006-04-02 | 2006-04-02 | 2006-04-02 | 2006-04-02 | 2006-04-02 | 2006-04-02 | 2006-04-02 | 2006-04-02 | 2006-04-02 | 2006-04-02 | 2006-04-02 | 2006-04-02 | 2006-04-02 | 2006-04-02 | 2006-04-02 | 2006-04-02 | 2006-04-02 | 2006-04-02 | 2006-04-02 | 2006-04-02 | 2006-04-02 | 2006-04-02 | 2006-04-02 | 2006-04-02 | 2006-04-02 | 2006-04-02 | 2006-04-02 | 2006-04-02 | 2006-04-02 | 2006-04-02 | 2006-04-02 | 2006-04-02 | 2006-04-02 | 2006-04-02 | 2006-04-02 | 2006-04-02 | 2006-04-02 | 2006-04-02 | 2006-04-02 | 2006-04-02 | 2006-04-02 | 2006-04-02 | 2006-04-02 | 2006-04-02 | 2006-04-02 | 2006-04-02 | 2006-04-02 | 2006-04-02 | 2006-04-02 | 2006-04-02 | 2006-04-02 | 2006-04-02 | 2006-04-02 | 2006-04-02 | 2006-04-02 | 2006-04-02 | 2006-04-02 | 2006-04-02 | 2006-04-02 | 2006-04-02 | 2006-04-02 | 2006-04-02 | 2006-04-02 | 2006-04-02 | 2006-04-02 | 2006-04-02 | 2006-04-02 | 2006-04-02 | 2006-04-02 | 2006-04-02 | 2006-04-02 | 2006-04-02 | 2006-04-02 | 2006-04-02 | 2006-04-02 | 2006-04-02 | 2006-04-02 | 2006-04-02 | 2006-04-02 | 2006-04-02 | 2006-04-02 | 2006-04-02 | 2006-04-02 | 2006-04-02 | 2006-04-02 | 2006-04-02 | 2006-04-02 | 2006-04-02 | 2006-04-02 | 2006-04-02 | 2006-04-02 | 2006-04-02 | 2006-04-02 | 2006-04-02 | 2006-04-02 | 2006-04-02 | 2006-04-02 | 2006-04-02 | 2006-04-02 | 2006-04-02 | 2006-04-02 | 2006-04-02 | 2006-04-02 | 2006-04-02 | 2006-04-02 | 2006-04-02 | 2006-04-02 | 2006-04-02 | 2006-04-02 | 2006-04-02 | 2006-04-02 | 2006-04-02 | 2006-04-02 | 2006-04-02 | 2006-04-02 | 2006-04-02 | 2006-04-02 | 2006-04-02 | 2006-04-02 | 2006-04-02 | 2006-04-02 | 2006-04-02 | 2006-04-02 | 2006-04-02 | 2006-04-02 | 2006-04-02 | 2006-04-02 | 2006-04-02 | 2006-04-02 | 2006-04-02 | 2006-04-02 | 2006-04-02 | 2006-04-02 | 2006-04-02 | 2006-04-02 | 2006-04-02 | 2006-04-02 | 2006-04-02 | 2006-04-02 | 2006-04-02 | 2006-04-02 | 2006-04-02 | 2006-04-02 | 2006-04-02 | 2006-04-02 | 2006-04-02 | 2006-04-02 | 2006-04-02 | 2006-04-02 | 2006-04-02 | 2006-04-02 | 2006-04-02 | 2006-04-02 | 2006-04-02 | 2006-04-02 | 2006-04-02 | 2006-04-02 | 2006-04-02 | 2006-04-02 | 2006-04-02 | 2006-04-02 | 2006-04-02 | 2006-04-02 | 2006-04-02 | 2006-04-02 | 2006-04-02 | 2006-04-02 | 2006-04-02 | 2006-04-02 | 2006-04-02 | 2006-04-02 | 2006-04-02 | 2006-04-02 | 2006-04-02 | 2006-04-02 | 2006-04-02 | 2006-04-02 | 2006-04-02 | 2006-04-02 | 2006-04-02 | 2006-04-02 | 2006-04-02 | 2006-04-02 | 2006-04-02 | 2006-04-02 | 2006-04-02 | 2006-04-02 | 2006-04-02 | 2006-04-02 | 2006-04-02 | 2006-04-02 | 2006-04-02 | 2006-04-02 | 2006-04-02 | 2006-04-02 | 2006-04-02 | 2006-04-02 | 2006-04-02 | 2006-04-02 | 2006-04-02 | 2006-04-02 | 2006-04-02 | 2006-04-02 | 2006-04-02 | 2006-04-02 | 2006-04-02 | 2006-04-02 | 2006-04-02 | 2006-04-02 | 2006-04-02 | 2006-04-02 | 2006-04-02 | 2006-04-02 | 2006-04-02 | 2006-04-02 | 2006-04-02 | 2006-04-02 | 2006-04-02 | 2006-04-02 | 2006-04-02 | 2006-04-02 | 2006-04-02 | 2006-04-02 | 2006-04-02 | 2006-04-02 | 2006-04-02 | 2006-04-02 | 2006-04-02 | 2006-04-02 | 2006-04-02 | 2006-04-02 | 2006-04-02 | 2006-04-02 | 2006-04-02 | 2006-04-02 | 2006-04-02 | 2006-04-02 | 2006-04-02 | 2006-04-02 | 2006-04-02 | 2006-04-02 | 2006-04-02 | 2006-04-02 | 2006-04-02 | 2006-04-02 | 2006-04-02 | 2006-04-02 | 2006-04-02 | 2006-04-02 | 2006-04-02 | 2006-04-02 | 2006-04-02 | 2006-04-02 | 2006-04-02 | 2006-04-02 | 2006-04-02 | 2006-04-02 | 2006-04-02 | 2006-04-02 | 2006-04-02 | 2006-04-02 | 2006-04-02 | 2006-04-02 | 2006-04-02 | 2006-04-02 | 2006-04-02 | 2006-04-02 | 2006-04-02 | 2006-04-02 | 2006-04-02 | 2006-04-02 | 2006-04-02 | 2006-04-02 | 2006-04-02 | 2006-04-02 | 2006-04-02 | 2006-04-02 | 2006-04-02 | 2006-04-02 | 2006-04-02 | 2006-04-02 | 2006-04-02 | 2006-04-02 | 2006-04-02 | 2006-04-02 | 2006-04-02 | 2006-04-02 | 2006-04-02 | 2006-04-02 | 2006-04-02 | 2006-04-02 | 2006-04-02 | 2006-04-02 | 2006-04-02 | 2006-04-02 | 2006-04-02 | 2006-04-02 | 2006-04-02 | 2006-04-02 | 2006-04-02 | 2006-04-02 | 2006-04-02 | 2006-04-02 | 2006-04-02 | 2006-04-02 | 2006-04-02 | 2006-04-02 | 2006-04-02 | 2006-04-02 | 2006-04-02 | 2006-04-02 | 2006-04-02 | 2006-04-02 | 2006-04-02 | 2006-04-02 | 2006-04-02 | 2006-04-02 | 2006-04-02 | 2006-04-02 | 2006-04-02 | 2006-04-02 | 2006-04-02 | 2006-04-02 | 2006-04-02 | 2006-04-02 | 2006-04-02 | 2006-04-02 | 2006-04-02 | 2006-04-02 | 2006-04-02 | 2006-04-02 | 2006-04-02 | 2006-04-02 | 2006-04-02 | 2006-04-02 | 2006-04-02 | 2006-04-02 | 2006-04-02 | 2006-04-02 | 2006-04-02 | 2006-04-02 | 2006-04-02 | 2006-04-02 | 2006-04-02 | 2006-04-02 | 2006-04-02 | 2006-04-02 | 2006-04-02 | 2006-04-02 | 2006-04-02 | 2006-04-02 | 2006-04-02 | 2006-04-02 | 2006-04-02 | 2006-04-02 | 2006-04-02 | 2006-04-02 | 2006-04-02 | 2006-04-02 | 2006-04-02 | 2006-04-02 | 2006-04-02 | 2006-04-02 | 2006-04-02 | 2006-04-02 | 2006-04-02 | 2006-04-02 | 2006-04-02 | 2006-04-02 | 2006-04-02 | 2006-04-02 | 2006-04-02 | 2006-04-02 | 2006-04-02 | 2006-04-02 | 2006-04-02 | 2006-04-02 | 2006-04-02 | 2006-04-02 | 2006-04-02 | 2006-04-02 | 2006-04-02 | 2006-04-02 | 2006-04-02 | 2006-04-02 | 2006-04-02 | 2006-04-02 | 2006-04-02 | 2006-04-02 | 2006-04-02 | 2006-04-02 | 2006-04-02 | 2006-04-02 | 2006-04-02 | 2006-04-02 | 2006-04-02 | 2006-04-02 | 2006-04-02 | 2006-04-02 | 2006-04-02 | 2006-04-02 | 2006-04-02 | 2006-04-02 | 2006-04-02 | 2006-04-02 | 2006-04-02 | 2006-04-02 | 2006-04-02 | 2006-04-02 | 2006-04-02 | 2006-04-02 | 2006-04-02 | 2006-04-02 | 2006-04-02 | 2006-04-02 | 2006-04-02 | 2006-04-02 | 2006-04-02 | 2006-04-02 | 2006-04-02 | 2006-04-02 | 2006-04-02 | 2006-04-02 | 2006-04-02 | 2006-04-02 | 2006-04-02 | 2006-04-02 | 2006-04-02 | 2006-04-02 | 2006-04-02 | 2006-04-02 | 2006-04-02 | 2006-04-02 | 2006-04-02 | 2006-04-02 | 2006-04-02 | 2006-04-02 | 2006-04-02 | 2006-04-02 | 2006-04-02 | 2006-04-02 | 2006-04-02 | 2006-04-02 | 2006-04-02 | 2006-04-02 | 2006-04-02 | 2006-04-02 | 2006-04-02 | 2006-04-02 | 2006-04-02 | 2006-04-02 | 2006-04-02 | 2006-04-02 | 2006-04-02 | 2006-04-02 | 2006-04-02 | 2006-04-02 | 2006-04-02 | 2006-04-02 | 2006-04-02 | 2006-04-02 | 2006-04-02 | 2006-04-02 | 2006-04-02 | 2006-04-02 | 2006-04-02 | 2006-04-02 | 2006-04-02 | 2006-04-02 | 2006-04-02 | 2006-04-02 | 2006-04-02 | 2006-04-02 | 2006-04-02 | 2006-04-02 | 2006-04-02 | 2006-04-02 | 2006-04-02 | 2006-04-02 | 2006-04-02 | 2006-04-02 | 2006-04-02 | 2006-04-02 | 2006-04-02 | 2006-04-02 | 2006-04-02 | 2006-04-02 | 2006-04-02 | 2006-04-02 | 2006-04-02 | 2006-04-02 | 2006-04-02 | 2006-04-02 | 2006-04-02 | 2006-04-02 | 2006-04-02 | 2006-04-02 | 2006-04-02 | 2006-04-02 | 2006-04-02 | 2006-04-02 | 2006-04-02 | 2006-04-02 | 2006-04-02 | 2006-04-02 | 2006-04-02 | 2006-04-02 | 2006-04-02 | 2006-04-02 | 2006-04-02 | 2006-04-02 | 2006-04-02 | 2006-04-02 | 2006-04-02 | 2006-04-02 | 2006-04-02 | 2006-04-02 | 2006-04-02 | 2006-04-02 | 2006-04-02 | 2006-04-02 | 2006-04-02 | 2006-04-02 | 2006-04-02 | 2006-04-02 | 2006-04-02 | 2006-04-02 | 2006-04-02 | 2006-04-02 | 2006-04-02 | 2006-04-02 | 2006-04-02 | 2006-04-02 | 2006-04-02 | 2006-04-02 | 2006-04-02 | 2006-04-02 | 2006-04-02 | 2006-04-02 | 2006-04-02 | 2006-04-02 | 2006-04-02 | 2006-04-02 | 2006-04-02 | 2006-04-02 | 2006-04-02 | 2006-04-02 | 2006-04-02 | 2006-04-02 | 2006-04-02 | 2006-04-02 | 2006-04-02 | 2006-04-02 | 2006-04-02 | 2006-04-02 | 2006-04-02 | 2006-04-02 | 2006-04-02 | 2006-04-02 | 2006-04-02 | 2006-04-02 | 2006-04-02 | 2006-04-02 | 2006-04-02 | 2006-04-02 | 2006-04-02 | 2006-04-02 | 2006-04-02 | 2006-04-02 | 2006-04-02 | 2006-04-02 | 2006-04-02 | 2006-04-02 | 2006-04-02 | 2006-04-02 | 2006-04-02 | 2006-04-02 | 2006-04-02 | 2006-04-02 | 2006-04-02 | 2006-04-02 | 2006-04-02 | 2006-04-02 | 2006-04-02 | 2006-04-02 | 2006-04-02 | 2006-04-02 | 2006-04-02 | 2006-04-02 | 2006-04-02 | 2006-04-02 | 2006-04-02 | 2006-04-02 | 2006-04-02 | 2006-04-02 | 2006-04-02 | 2006-04-02 | 2006-04-02 | 2006-04-02 | 2006-04-02 | 2006-04-02 | 2006-04-02 | 2006-04-02 | 2006-04-02 | 2006-04-02 | 2006-04-02 | 2006-04-02 | 2006-04-02 | 2006-04-02 | 2006-04-02 | 2006-04-02 | 2006-04-02 | 2006-04-02 | 2006-04-02 | 2006-04-02 | 2006-04-02 | 2006-04-02 | 2006-04-02 | 2006-04-02 | 2006-04-02 | 2006-04-02 | 2006-04-02 | 2006-04-02 | 2006-04-02 | 2006-04-02 | 2006-04-02 | 2006-04-02 | 2006-04-02 | 2006-04-02 | 2006-04-02 | 2006-04-02 | 2006-04-02 | 2006-04-02 | 2006-04-02 | 2006-04-02 | 2006-04-02 | 2006-04-02 | 2006-04-02 | 2006-04-02 | 2006-04-02 | 2006-04-02 | 2006-04-02 | 2006-04-02 | 2006-04-02 | 2006-04-02 | 2006-04-02 | 2006-04-02 | 2006-04-02 | 2006-04-02 | 2006-04-02 | 2006-04-02 | 2006-04-02 | 2006-04-02 | 2006-04-02 | 2006-04-02 | 2006-04-02 | 2006-04-02 | 2006-04-02 | 2006-04-02 | 2006-04-02 | 2006-04-02 | 2006-04-02 | 2006-04-02 | 2006-04-02 | 2006-04-02 | 2006-04-02 | 2006-04-02 | 2006-04-02 | 2006-04-02 | 2006-04-02 | 2006-04-02 | 2006-04-02 | 2006-04-02 | 2006-04-02 | 2006-04-02 | 2006-04-02 | 2006-04-02 | 2006-04-02 | 2006-04-02 | 2006-04-02 | 2006-04-02 | 2006-04-02 | 2006-04-02 | 2006-04-02 | 2006-04-02 | 2006-04-02 | 2006-04-02 | 2006-04-02 | 2006-04-02 | 2006-04-02 | 2006-04-02 | 2006-04-02 | 2006-04-02 | 2006-04-02 | 2006-04-02 | 2006-04-02 | 2006-04-02 | 2006-04-02 | 2006-04-02 | 2006-04-02 | 2006-04-02 | 2006-04-02 | 2006-04-02 | 2006-04-02 | 2006-04-02 | 2006-04-02 | 2006-04-02 | 2006-04-02 | 2006-04-02 | 2006-04-02 | 2006-04-02 | 2006-04-02 | 2006-04-02 | 2006-04-02 | 2006-04-02 | 2006-04-02 | 2006-04-02 | 2006-04-02 | 2006-04-02 | 2006-04-02 | 2006-04-02 | 2006-04-02 | 2006-04-02 | 2006-04-02 | 2006-04-02 | 2006-04-02 | 2006-04-02 | 2006-04-02 | 2006-04-02 | 2006-04-02 | 2006-04-02 | 2006-04-02 | 2006-04-02 | 2006-04-02 | 2006-04-02 | 2006-04-02 | 2006-04-02 | 2006-04-02 | 2006-04-02 | 2006-04-02 | 2006-04-02 | 2006-04-02 | 2006-04-02 | 2006-04-02 | 2006-04-02 | 2006-04-02 | 2006-04-02 | 2006-04-02 | 2006-04-02 | 2006-04-02 | 2006-04-02 | 2006-04-02 | 2006-04-02 | 2006-04-02 | 2006-04-02 | 2006-04-02 | 2006-04-02 | 2006-04-02 | 2006-04-02 | 2006-04-02 | 2006-04-02 | 2006-04-02 | 2006-04-02 | 2006-04-02 | 2006-04-02 | 2006-04-02 | 2006-04-02 | 2006-04-02 | 2006-04-02 | 2006-04-02 | 2006-04-02 | 2006-04-02 | 2006-04-02 | 2006-04-02 | 2006-04-02 | 2006-04-02 | 2006-04-02 | 2006-04-02 | 2006-04-02 | 2006-04-02 | 2006-04-02 | 2006-04-02 | 2006-04-02 | 2006-04-02 | 2006-04-02 | 2006-04-02 | 2006-04-02 | 2006-04-02 | 2006-04-02 | 2006-04-02 | 2006-04-02 | 2006-04-02 | 2006-04-02 | 2006-04-02 | 2006-04-02 | 2006-04-02 | 2006-04-02 | 2006-04-02 | 2006-04-02 | 2006-04-02 | 2006-04-02 | 2006-04-02 | 2006-04-02 | 2006-04-02 | 2006-04-02 | 2006-04-02 | 2006-04-02 | 2006-04-02 | 2006-04-02 | 2006-04-02 | 2006-04-02 | 2006-04-02 | 2006-04-02 | 2006-04-02 | 2006-04-02 | 2006-04-02 | 2006-04-02 | 2006-04-02 | 2006-04-02 | 2006-04-02 | 2006-04-02 | 2006-04-02 | 2006-04-02 | 2006-04-02 | 2006-04-02 | 2006-04-02 | 2006-04-02 | 2006-04-02 | 2006-04-02 | 2006-04-02 | 2006-04-02 | 2006-04-02 | 2006-04-02 | 2006-04-02 | 2006-04-02 | 2006-04-02 | 2006-04-02 | 2006-04-02 | 2006-04-02 | 2006-04-02 | 2006-04-02 | 2006-04-02 | 2006-04-02 | 2006-04-02 | 2006-04-02 | 2006-04-02 | 2006-04-02 | 2006-04-02 | 2006-04-02 | 2006-04-02 | 2006-04-02 | 2006-04-02 | 2006-04-02 | 2006-04-02 | 2006-04-02 | 2006-04-02 | 2006-04-02 | 2006-04-02 | 2006-04-02 | 2006-04-02 | 2006-04-02 | 2006-04-02 | 2006-04-02 | 2006-04-02 | 2006-04-02 | 2006-04-02 | 2006-04-02 | 2006-04-02 | 2006-04-02 | 2006-04-02 | 2006-04-02 | 2006-04-02 | 2006-04-02 | 2006-04-02 | 2006-04-02 | 2006-04-02 | 2006-04-02 | 2006-04-02 | 2006-04-02 | 2006-04-02 | 2006-04-02 | 2006-04-02 | 2006-04-02 | 2006-04-02 | 2006-04-02 | 2006-04-02 | 2006-04-02 | 2006-04-02 | 2006-04-02 | 2006-04-02 | 2006-04-02 | 2006-04-02 | 2006-04-02 | 2006-04-02 | 2006-04-02 | 2006-04-02 | 2006-04-02 | 2006-04-02 | 2006-04-02 | 2006-04-02 | 2006-04-02 | 2006-04-02 | 2006-04-02 | 2006-04-02 | 2006-04-02 | 2006-04-02 | 2006-04-02 | 2006-04-02 | 2006-04-02 | 2006-04-02 | 2006-04-02 | 2006-04-02 | 2006-04-02 | 2006-04-02 | 2006-04-02 | 2006-04-02 | 2006-04-02 | 2006-04-02 | 2006-04-02 | 2006-04-02 | 2006-04-02 | 2006-04-02 | 2006-04-02 | 2006-04-02 | 2006-04-02 | 2006-04-02 | 2006-04-02 | 2006-04-02 | 2006-04-02 | 2006-04-02 | 2006-04-02 | 2006-04-02 | 2006-04-02 | 2006-04-02 | 2006-04-02 | 2006-04-02 | 2006-04-02 | 2006-04-02 | 2006-04-02 | 2006-04-02 | 2006-04-02 | 2006-04-02 | 2006-04-02 | 2006-04-02 | 2006-04-02 | 2006-04-02 | 2006-04-02 | 2006-04-02 | 2006-04-02 | 2006-04-02 | 2006-04-02 | 2006-04-02 | 2006-04-02 | 2006-04-02 | 2006-04-02 | 2006-04-02 | 2006-04-02 | 2006-04-02 | 2006-04-02 | 2006-04-02 | 2006-04-02 | 2006-04-02 | 2006-04-02 | 2006-04-02 | 2006-04-02 | 2006-04-02 | 2006-04-02 | 2006-04-02 | 2006-04-02 | 2006-04-02 | 2006-04-02 | 2006-04-02 | 2006-04-02 | 2006-04-02 | 2006-04-02 | 2006-04-02 | 2006-04-02 | 2006-04-02 | 2006-04-02 | 2006-04-02 | 2006-04-02 | 2006-04-02 | 2006-04-02 | 2006-04-02 | 2006-04-02 | 2006-04-02 | 2006-04-02 | 2006-04-02 | 2006-04-02 | 2006-04-02 | 2006-04-02 | 2006-04-02 | 2006-04-02 | 2006-04-02 | 2006-04-02 | 2006-04-02 | 2006-04-02 | 2006-04-02 | 2006-04-02 | 2006-04-02 | 2006-04-02 | 2006-04-02 | 2006-04-02 | 2006-04-02 | 2006-04-02 | 2006-04-02 | 2006-04-02 | 2006-04-02 | 2006-04-02 | 2006-04-02 | 2006-04-02 | 2006-04-02 | 2006-04-02 | 2006-04-02 | 2006-04-02 | 2006-04-02 | 2006-04-02 | 2006-04-02 | 2006-04-02 | 2006-04-02 | 2006-04-02 | 2006-04-02 | 2006-04-02 | 2006-04-02 | 2006-04-02 | 2006-04-02 | 2006-04-02 | 2006-04-02 | 2006-04-02 | 2006-04-02 | 2006-04-02 | 2006-04-02 | 2006-04-02 | 2006-04-02 | 2006-04-02 | 2006-04-02 | 2006-04-02 | 2006-04-02 | 2006-04-02 | 2006-04-02 | 2006-04-02 | 2006-04-02 | 2006-04-02 | 2006-04-02 | 2006-04-02 | 2006-04-02 | 2006-04-02 | 2006-04-02 | 2006-04-02 | 2006-04-02 | 2006-04-02 | 2006-04-02 | 2006-04-02 | 2006-04-02 | 2006-04-02 | 2006-04-02 | 2006-04-02 | 2006-04-02 | 2006-04-02 | 2006-04-02 | 2006-04-02 | 2006-04-02 | 2006-04-02 | 2006-04-02 | 2006-04-02 | 2006-04-02 | 2006-04-02 | 2006-04-02 | 2006-04-02 | 2006-04-02 | 2006-04-02 | 2006-04-02 | 2006-04-02 | 2006-04-02 | 2006-04-02 | 2006-04-02 | 2006-04-02 | 2006-04-02 | 2006-04-02 | 2006-04-02 | 2006-04-02 | 2006-04-02 | 2006-04-02 | 2006-04-02 | 2006-04-02 | 2006-04-02 | 2006-04-02 | 2006-04-02 | 2006-04-02 | 2006-04-02 | 2006-04-02 | 2006-04-02 | 2006-04-02 | 2006-04-02 | 2006-04-02 | 2006-04-02 | 2006-04-02 | 2006-04-02 | 2006-04-02 | 2006-04-02 | 2006-04-02 | 2006-04-02 | 2006-04-02 | 2006-04-02 | 2006-04-02 | 2006-04-02 | 2006-04-02 | 2006-04-02 | 2006-04-02 | 2006-04-02 | 2006-04-02 | 2006-04-02 | 2006-04-02 | 2006-04-02 | 2006-04-02 | 2006-04-02 | 2006-04-02 | 2006-04-02 | 2006-04-02 | 2006-04-02 | 2006-04-02 | 2006-04-02 | 2006-04-02 | 2006-04-02 | 2006-04-02 | 2006-04-02 | 2006-04-02 | 2006-04-02 | 2006-04-02 | 2006-04-02 | 2006-04-02 | 2006-04-02 | 2006-04-02 | 2006-04-02 | 2006-04-02 | 2006-04-02 | 2006-04-02 | 2006-04-02 | 2006-04-02 | 2006-04-02 | 2006-04-02 | 2006-04-02 | 2006-04-02 | 2006-04-02 | 2006-04-02 | 2006-04-02 | 2006-04-02 | 2006-04-02 | 2006-04-02 | 2006-04-02 | 2006-04-02 | 2006-04-02 | 2006-04-02 | 2006-04-02 | 2006-04-02 | 2006-04-02 | 2006-04-02 | 2006-04-02 | 2006-04-02 | 2006-04-02 | 2006-04-02 | 2006-04-02 | 2006-04-02 | 2006-04-02 | 2006-04-02 | 2006-04-02 | 2006-04-02 | 2006-04-02 | 2006-04-02 | 2006-04-02 | 2006-04-02 | 2006-04-02 | 2006-04-02 | 2006-04-02 | 2006-04-02 | 2006-04-02 | 2006-04-02 | 2006-04-02 | 2006-04-02 | 2006-04-02 | 2006-04-02 | 2006-04-02 | 2006-04-02 | 2006-04-02 | 2006-04-02 | 2006-04-02 | 2006-04-02 | 2006-04-02 | 2006-04-02 | 2006-04-02 | 2006-04-02 | 2006-04-02 | 2006-04-02 | 2006-04-02 | 2006-04-02 | 2006-04-02 | 2006-04-02 | 2006-04-02 | 2006-04-02 | 2006-04-02 | 2006-04-02 | 2006-04-02 | 2006-04-02 | 2006-04-02 | 2006-04-02 | 2006-04-02 | 2006-04-02 | 2006-04-02 | 2006-04-02 | 2006-04-02 | 2006-04-02 | 2006-04-02 | 2006-04-02 | 2006-04-02 | 2006-04-02 | 2006-04-02 | 2006-04-02 | 2006-04-02 | 2006-04-02 | 2006-04-02 | 2006-04-02 | 2006-04-02 | 2006-04-02 | 2006-04-02 | 2006-04-02 | 2006-04-02 | 2006-04-02 | 2006-04-02 | 2006-04-02 | 2006-04-02 | 2006-04-02 | 2006-04-02 | 2006-04-02 | 2006-04-02 | 2006-04-02 | 2006-04-02 | 2006-04-02 | 2006-04-02 | 2006-04-02 | 2006-04-02 | 2006-04-02 | 2006-04-02 | 2006-04-02 | 2006-04-02 | 2006-04-02 | 2006-04-02 | 2006-04-02 | 2006-04-02 | 2006-04-02 | 2006-04-02 | 2006-04-02 | 2006-04-02 | 2006-04-02 | 2006-04-02 | 2006-04-02 | 2006-04-02 | 2006-04-02 | 2006-04-02 | 2006-04-02 | 2006-04-02 | 2006-04-02 | 2006-04-02 | 2006-04-02 | 2006-04-02 | 2006-04-02 | 2006-04-02 | 2006-04-02 | 2006-04-02 | 2006-04-02 | 2006-04-02 | 2006-04-02 | 2006-04-02 | 2006-04-02 | 2006-04-02 | 2006-04-02 | 2006-04-02 | 2006-04-02 | 2006-04-02 | 2006-04-02 | 2006-04-02 | 2006-04-02 | 2006-04-02 | 2006-04-02 | 2006-04-02 | 2006-04-02 | 2006-04-02 | 2006-04-02 | 2006-04-02 | 2006-04-02 | 2006-04-02 | 2006-04-02 | 2006-04-02 | 2006-04-02 | 2006-04-02 | 2006-04-02 | 2006-04-02 | 2006-04-02 | 2006-04-02 | 2006-04-02 | 2006-04-02 | 2006-04-02 | 2006-04-02 | 2006-04-02 | 2006-04-02 | 2006-04-02 | 2006-04-02 | 2006-04-02 | 2006-04-02 | 2006-04-02 | 2006-04-02 | 2006-04-02 | 2006-04-02 | 2006-04-02 | 2006-04-02 | 2006-04-02 | 2006-04-02 | 2006-04-02 | 2006-04-02 | 2006-04-02 | 2006-04-02 | 2006-04-02 | 2006-04-02 | 2006-04-02 | 2006-04-02 | 2006-04-02 | 2006-04-02 | 2006-04-02 | 2006-04-02 | 2006-04-02 | 2006-04-02 | 2006-04-02 | 2006-04-02 | 2006-04-02 | 2006-04-02 | 2006-04-02 | 2006-04-02 | 2006-04-02 | 2006-04-02 | 2006-04-02 | 2006-04-02 | 2006-04-02 | 2006-04-02 | 2006-04-02 | 2006-04-02 | 2006-04-02 | 2006-04-02 | 2006-04-02 | 2006-04-02 | 2006-04-02 | 2006-04-02 | 2006-04-02 | 2006-04-02 | 2006-04-02 | 2006-04-02 | 2006-04-02 | 2006-04-02 | 2006-04-02 | 2006-04-02 | 2006-04-02 | 2006-04-02 | 2006-04-02 | 2006-04-02 | 2006-04-02 | 2006-04-02 | 2006-04-02 | 2006-04-02 | 2006-04-02 | 2006-04-02 | 2006-04-02 | 2006-04-02 | 2006-04-02 | 2006-04-02 | 2006-04-02 | 2006-04-02 | 2006-04-02 | 2006-04-02 | 2006-04-02 | 2006-04-02 | 2006-04-02 | 2006-04-02 | 2006-04-02 | 2006-04-02 | 2006-04-02 | 2006-04-02 | 2006-04-02 | 2006-04-02 | 2006-04-02 | 2006-04-02 | 2006-04-02 | 2006-04-02 | 2006-04-02 | 2006-04-02 | 2006-04-02 | 2006-04-02 | 2006-04-02 | 2006-04-02 | 2006-04-02 | 2006-04-02 | 2006-04-02 | 2006-04-02 | 2006-04-02 | 2006-04-02 | 2006-04-02 | 2006-04-02 | 2006-04-02 | 2006-04-02 | 2006-04-02 | 2006-04-02 | 2006-04-02 | 2006-04-02 | 2006-04-02 | 2006-04-02 | 2006-04-02 | 2006-04-02 | 2006-04-02 | 2006-04-02 | 2006-04-02 | 2006-04-02 | 2006-04-02 | 2006-04-02 | 2006-04-02 | 2006-04-02 | 2006-04-02 | 2006-04-02 | 2006-04-02 | 2006-04-02 | 2006-04-02 | 2006-04-02 | 2006-04-02 | 2006-04-02 | 2006-04-02 | 2006-04-02 | 2006-04-02 | 2006-04-02 | 2006-04-02 | 2006-04-02 | 2006-04-02 | 2006-04-02 | 2006-04-02 | 2006-04-02 | 2006-04-02 | 2006-04-02 | 2006-04-02 | 2006-04-02 | 2006-04-02 | 2006-04-02 | 2006-04-02 | 2006-04-02 | 2006-04-02 | 2006-04-02 | 2006-04-02 | 2006-04-02 | 2006-04-02 | 2006-04-02 | 2006-04-02 | 2006-04-02 | 2006-04-02 | 2006-04-02 | 2006-04-02 | 2006-04-02 | 2006-04-02 | 2006-04-02 | 2006-04-02 | 2006-04-02 | 2006-04-02 | 2006-04-02 | 2006-04-02 | 2006-04-02 | 2006-04-02 | 2006-04-02 | 2006-04-02 | 2006-04-02 | 2006-04-02 | 2006-04-02 | 2006-04-02 | 2006-04-02 | 2006-04-02 | 2006-04-02 | 2006-04-02 | 2006-04-02 | 2006-04-02 | 2006-04-02 | 2006-04-02 | 2006-04-02 | 2006-04-02 | 2006-04-02 | 2006-04-02 | 2006-04-02 | 2006-04-02 | 2006-04-02 | 2006-04-02 | 2006-04-02 | 2006-04-02 | 2006-04-02 | 2006-04-02 | 2006-04-02 | 2006-04-02 | 2006-04-02 | 2006-04-02 | 2006-04-02 | 2006-04-02 | 2006-04-02 | 2006-04-02 | 2006-04-02 | 2006-04-02 | 2006-04-02 | 2006-04-02 | 2006-04-02 | 2006-04-02 | 2006-04-02 | 2006-04-02 | 2006-04-02 | 2006-04-02 | 2006-04-02 | 2006-04-02 | 2006-04-02 | 2006-04-02 | 2006-04-02 | 2006-04-02 | 2006-04-02 | 2006-04-02 | 2006-04-02 | 2006-04-02 | 2006-04-02 | 2006-04-02 | 2006-04-02 | 2006-04-02 | 2006-04-02 | 2006-04-02 | 2006-04-02 | 2006-04-02 | 2006-04-02 | 2006-04-02 | 2006-04-02 | 2006-04-02 | 2006-04-02 | 2006-04-02 | 2006-04-02 | 2006-04-02 | 2006-04-02 | 2006-04-02 | 2006-04-02 | 2006-04-02 | 2006-04-02 | 2006-04-02 | 2006-04-02 | 2006-04-02 | 2006-04-02 | 2006-04-02 | 2006-04-02 | 2006-04-02 | 2006-04-02 | 2006-04-02 | 2006-04-02 | 2006-04-02 | 2006-04-02 | 2006-04-02 | 2006-04-02 | 2006-04-02 | 2006-04-02 | 2006-04-02 | 2006-04-02 | 2006-04-02 | 2006-04-02 | 2006-04-02 | 2006-04-02 | 2006-04-02 | 2006-04-02 | 2006-04-02 | 2006-04-02 | 2006-04-02 | 2006-04-02 | 2006-04-02 | 2006-04-02 | 2006-04-02 | 2006-04-02 | 2006-04-02 | 2006-04-02 | 2006-04-02 | 2006-04-02 | 2006-04-02 | 2006-04-02 | 2006-04-02 | 2006-04-02 | 2006-04-02 | 2006-04-02 | 2006-04-02 | 2006-04-02 | 2006-04-02 | 2006-04-02 | 2006-04-02 | 2006-04-02 | 2006-04-02 | 2006-04-02 | 2006-04-02 | 2006-04-02 | 2006-04-02 | 2006-04-02 | 2006-04-02 | 2006-04-02 | 2006-04-02 | 2006-04-02 | 2006-04-02 | 2006-04-02 | 2006-04-02 | 2006-04-02 | 2006-04-02 | 2006-04-02 | 2006-04-02 | 2006-04-02 | 2006-04-02 | 2006-04-02 | 2006-04-02 | 2006-04-02 | 2006-04-02 | 2006-04-02 | 2006-04-02 | 2006-04-02 | 2006-04-02 | 2006-04-02 | 2006-04-02 | 2006-04-02 | 2006-04-02 | 2006-04-02 | 2006-04-02 | 2006-04-02 | 2006-04-02 | 2006-04-02 | 2006-04-02 | 2006-04-02 | 2006-04-02 | 2006-04-02 | 2006-04-02 | 2006-04-02 | 2006-04-02 | 2006-04-02 | 2006-04-02 | 2006-04-02 | 2006-04-02 | 2006-04-02 | 2006-04-02 | 2006-04-02 | 2006-04-02 | 2006-04-02 | 2006-04-02 | 2006-04-02 | 2006-04-02 | 2006-04-02 | 2006-04-02 | 2006-04-02 | 2006-04-02 | 2006-04-02 | 2006-04-02 | 2006-04-02 | 2006-04-02 | 2006-04-02 | 2006-04-02 | 2006-04-02 | 2006-04-02 | 2006-04-02 | 2006-04-02 | 2006-04-02 | 2006-04-02 | 2006-04-02 | 2006-04-02 | 2006-04-02 | 2006-04-02 | 2006-04-02 | 2006-04-02 | 2006-04-02 | 2006-04-02 | 2006-04-02 | 2006-04-02 | 2006-04-02 | 2006-04-02 | 2006-04-02 | 2006-04-02 | 2006-04-02 | 2006-04-02 | 2006-04-02 | 2006-04-02 | 2006-04-02 | 2006-04-02 | 2006-04-02 | 2006-04-02 | 2006-04-02 | 2006-04-02 | 2006-04-02 | 2006-04-02 | 2006-04-02 | 2006-04-02 | 2006-04-02 | 2006-04-02 | 2006-04-02 | 2006-04-02 | 2006-04-02 | 2006-04-02 | 2006-04-02 | 2006-04-02 | 2006-04-02 | 2006-04-02 | 2006-04-02 | 2006-04-02 | 2006-04-02 | 2006-04-02 | 2006-04-02 | 2006-04-02 | 2006-04-02 | 2006-04-02 | 2006-04-02 | 2006-04-02 | 2006-04-02 | 2006-04-02 | 2006-04-02 | 2006-04-02 | 2006-04-02 | 2006-04-02 | 2006-04-02 | 2006-04-02 | 2006-04-02 | 2006-04-02 | 2006-04-02 | 2006-04-02 | 2006-04-02 | 2006-04-02 | 2006-04-02 | 2006-04-02 | 2006-04-02 | 2006-04-02 | 2006-04-02 | 2006-04-02 | 2006-04-02 | 2006-04-02 | 2006-04-02 | 2006-04-02 | 2006-04-02 | 2006-04-02 | 2006-04-02 | 2006-04-02 | 2006-04-02 | 2006-04-02 | 2006-04-02 | 2006-04-02 | 2006-04-02 | 2006-04-02 | 2006-04-02 | 2006-04-02 | 2006-04-02 | 2006-04-02 | 2006-04-02 | 2006-04-02 | 2006-04-02 | 2006-04-02 | 2006-04-02 | 2006-04-02 | 2006-04-02 | 2006-04-02 | 2006-04-02 | 2006-04-02 | 2006-04-02 | 2006-04-02 | 2006-04-02 | 2006-04-02 | 2006-04-02 | 2006-04-02 | 2006-04-02 | 2006-04-02 | 2006-04-02 | 2006-04-02 | 2006-04-02 | 2006-04-02 | 2006-04-02 | 2006-04-02 | 2006-04-02 | 2006-04-02 | 2006-04-02 | 2006-04-02 | 2006-04-02 | 2006-04-02 | 2006-04-02 | 2006-04-02 | 2006-04-02 | 2006-04-02 | 2006-04-02 | 2006-04-02 | 2006-04-02 | 2006-04-02 | 2006-04-02 | 2006-04-02 | 2006-04-02 | 2006-04-02 | 2006-04-02 | 2006-04-02 | 2006-04-02 | 2006-04-02 | 2006-04-02 | 2006-04-02 | 2006-04-02 | 2006-04-02 | 2006-04-02 | 2006-04-02 | 2006-04-02 | 2006-04-02 | 2006-04-02 | 2006-04-02 | 2006-04-02 | 2006-04-02 | 2006-04-02 | 2006-04-02 | 2006-04-02 | 2006-04-02 | 2006-04-02 | 2006-04-02 | 2006-04-02 | 2006-04-02 | 2006-04-02 | 2006-04-02 | 2006-04-02 | 2006-04-02 | 2006-04-02 | 2006-04-02 | 2006-04-02 | 2006-04-02 | 2006-04-02 | 2006-04-02 | 2006-04-02 | 2006-04-02 | 2006-04-02 | 2006-04-02 | 2006-04-02 | 2006-04-02 | 2006-04-02 | 2006-04-02 | 2006-04-02 | 2006-04-02 | 2006-04-02 | 2006-04-02 | 2006-04-02 | 2006-04-02 | 2006-04-02 | 2006-04-02 | 2006-04-02 | 2006-04-02 | 2006-04-02 | 2006-04-02 | 2006-04-02 | 2006-04-02 | 2006-04-02 | 2006-04-02 | 2006-04-02 | 2006-04-02 | 2006-04-02 | 2006-04-02 | 2006-04-02 | 2006-04-02 | 2006-04-02 | 2006-04-02 | 2006-04-02 | 2006-04-02 | 2006-04-02 | 2006-04-02 | 2006-04-02 | 2006-04-02 | 2006-04-02 | 2006-04-02 | 2006-04-02 | 2006-04-02 | 2006-04-02 | 2006-04-02 | 2006-04-02 | 2006-04-02 | 2006-04-02 | 2006-04-02 | 2006-04-02 | 2006-04-02 | 2006-04-02 | 2006-04-02 | 2006-04-02 | 2006-04-02 | 2006-04-02 | 2006-04-02 | 2006-04-02 | 2006-04-02 | 2006-04-02 | 2006-04-02 | 2006-04-02 | 2006-04-02 | 2006-04-02 | 2006-04-02 | 2006-04-02 | 2006-04-02 | 2006-04-02 | 2006-04-02 | 2006-04-02 | 2006-04-02 | 2006-04-02 | 2006-04-02 | 2006-04-02 | 2006-04-02 | 2006-04-02 | 2006-04-02 | 2006-04-02 | 2006-04-02 | 2006-04-02 | 2006-04-02 | 2006-04-02 | 2006-04-02 | 2006-04-02 | 2006-04-02 | 2006-04-02 | 2006-04-02 | 2006-04-02 | 2006-04-02 | 2006-04-02 | 2006-04-02 | 2006-04-02 | 2006-04-02 | 2006-04-02 | 2006-04-02 | 2006-04-02 | 2006-04-02 | 2006-04-02 | 2006-04-02 | 2006-04-02 | 2006-04-02 | 2006-04-02 | 2006-04-02 | 2006-04-02 | 2006-04-02 | 2006-04-02 | 2006-04-02 | 2006-04-02 | 2006-04-02 | 2006-04-02 | 2006-04-02 | 2006-04-02 | 2006-04-02 | 2006-04-02 | 2006-04-02 | 2006-04-02 | 2006-04-02 | 2006-04-02 | 2006-04-02 | 2006-04-02 | 2006-04-02 | 2006-04-02 | 2006-04-02 | 2006-04-02 | 2006-04-02 | 2006-04-02 | 2006-04-02 | 2006-04-02 | 2006-04-02 | 2006-04-02 | 2006-04-02 | 2006-04-02 | 2006-04-02 | 2006-04-02 | 2006-04-02 | 2006-04-02 | 2006-04-02 | 2006-04-02 | 2006-04-02 | 2006-04-02 | 2006-04-02 | 2006-04-02 | 2006-04-02 | 2006-04-02 | 2006-04-02 | 2006-04-02 | 2006-04-02 | 2006-04-02 | 2006-04-02 | 2006-04-02 | 2006-04-02 | 2006-04-02 | 2006-04-02 | 2006-04-02 | 2006-04-02 | 2006-04-02 | 2006-04-02 | 2006-04-02 | 2006-04-02 | 2006-04-02 | 2006-04-02 | 2006-04-02 | 2006-04-02 | 2006-04-02 | 2006-04-02 | 2006-04-02 | 2006-04-02 | 2006-04-02 | 2006-04-02 | 2006-04-02 | 2006-04-02 | 2006-04-02 | 2006-04-02 | 2006-04-02 | 2006-04-02 | 2006-04-02 | 2006-04-02 | 2006-04-02 | 2006-04-02 | 2006-04-02 | 2006-04-02 | 2006-04-02 | 2006-04-02 | 2006-04-02 | 2006-04-02 | 2006-04-02 | 2006-04-02 | 2006-04-02 | 2006-04-02 | 2006-04-02 | 2006-04-02 | 2006-04-02 | 2006-04-02 | 2006-04-02 | 2006-04-02 | 2006-04-02 | 2006-04-02 | 2006-04-02 | 2006-04-02 | 2006-04-02 | 2006-04-02 | 2006-04-02 | 2006-04-02 | 2006-04-02 | 2006-04-02 | 2006-04-02 | 2006-04-02 | 2006-04-02 | 2006-04-02 | 2006-04-02 | 2006-04-02 | 2006-04-02 | 2006-04-02 | 2006-04-02 | 2006-04-02 | 2006-04-02 | 2006-04-02 | 2006-04-02 | 2006-04-02 | 2006-04-02 | 2006-04-02 | 2006-04-02 | 2006-04-02 | 2006-04-02 | 2006-04-02 | 2006-04-02 | 2006-04-02 | 2006-04-02 | 2006-04-02 | 2006-04-02 | 2006-04-02 | 2006-04-02 | 2006-04-02 | 2006-04-02 | 2006-04-02 | 2006-04-02 | 2006-04-02 | 2006-04-02 | 2006-04-02 | 2006-04-02 | 2006-04-02 | 2006-04-02 | 2006-04-02 | 2006-04-02 | 2006-04-02 | 2006-04-02 | 2006-04-02 | 2006-04-02 | 2006-04-02 | 2006-04-02 | 2006-04-02 | 2006-04-02 | 2006-04-02 | 2006-04-02 | 2006-04-02 | 2006-04-02 | 2006-04-02 | 2006-04-02 | 2006-04-02 | 2006-04-02 | 2006-04-02 | 2006-04-02 | 2006-04-02 | 2006-04-02 | 2006-04-02 | 2006-04-02 | 2006-04-02 | 2006-04-02 | 2006-04-02 | 2006-04-02 | 2006-04-02 | 2006-04-02 | 2006-04-02 | 2006-04-02 | 2006-04-02 | 2006-04-02 | 2006-04-02 | 2006-04-02 | 2006-04-02 | 2006-04-02 | 2006-04-02 | 2006-04-02 | 2006-04-02 | 2006-04-02 | 2006-04-02 | 2006-04-02 | 2006-04-02 | 2006-04-02 | 2006-04-02 | 2006-04-02 | 2006-04-02 | 2006-04-02 | 2006-04-02 | 2006-04-02 | 2006-04-02 | 2006-04-02 | 2006-04-02 | 2006-04-02 | 2006-04-02 | 2006-04-02 | 2006-04-02 | 2006-04-02 | 2006-04-02 | 2006-04-02 | 2006-04-02 | 2006-04-02 | 2006-04-02 | 2006-04-02 | 2006-04-02 | 2006-04-02 | 2006-04-02 | 2006-04-02 | 2006-04-02 | 2006-04-02 | 2006-04-02 | 2006-04-02 | 2006-04-02 | 2006-04-02 | 2006-04-02 | 2006-04-02 | 2006-04-02 | 2006-04-02 | 2006-04-02 | 2006-04-02 | 2006-04-02 | 2006-04-02 | 2006-04-02 | 2006-04-02 | 2006-04-02 | 2006-04-02 | 2006-04-02 | 2006-04-02 | 2006-04-02 | 2006-04-02 | 2006-04-02 | 2006-04-02 | 2006-04-02 | 2006-04-02 | 2006-04-02 | 2006-04-02 | 2006-04-02 | 2006-04-02 | 2006-04-02 | 2006-04-02 | 2006-04-02 | 2006-04-02 | 2006-04-02 | 2006-04-02 | 2006-04-02 | 2006-04-02 | 2006-04-02 | 2006-04-02 | 2006-04-02 | 2006-04-02 | 2006-04-02 | 2006-04-02 | 2006-04-02 | 2006-04-02 | 2006-04-02 | 2006-04-02 | 2006-04-02 | 2006-04-02 | 2006-04-02 | 2006-04-02 | 2006-04-02 | 2006-04-02 | 2006-04-02 | 2006-04-02 | 2006-04-02 | 2006-04-02 | 2006-04-02 | 2006-04-02 | 2006-04-02 | 2006-04-02 | 2006-04-02 | 2006-04-02 | 2006-04-02 | 2006-04-02 | 2006-04-02 | 2006-04-02 | 2006-04-02 | 2006-04-02 | 2006-04-02 | 2006-04-02 | 2006-04-02 | 2006-04-02 | 2006-04-02 | 2006-04-02 | 2006-04-02 | 2006-04-02 | 2006-04-02 | 2006-04-02 | 2006-04-02 | 2006-04-02 | 2006-04-02 | 2006-04-02 | 2006-04-02 | 2006-04-02 | 2006-04-02 | 2006-04-02 | 2006-04-02 | 2006-04-02 | 2006-04-02 | 2006-04-02 | 2006-04-02 | 2006-04-02 | 2006-04-02 | 2006-04-02 | 2006-04-02 | 2006-04-02 | 2006-04-02 | 2006-04-02 | 2006-04-02 | 2006-04-02 | 2006-04-02 | 2006-04-02 | 2006-04-02 | 2006-04-02 | 2006-04-02 | 2006-04-02 | 2006-04-02 | 2006-04-02 | 2006-04-02 | 2006-04-02 | 2006-04-02 | 2006-04-02 | 2006-04-02 | 2006-04-02 | 2006-04-02 | 2006-04-02 | 2006-04-02 | 2006-04-02 | 2006-04-02 | 2006-04-02 | 2006-04-02 | 2006-04-02 | 2006-04-02 | 2006-04-02 | 2006-04-02 | 2006-04-02 | 2006-04-02 | 2006-04-02 | 2006-04-02 | 2006-04-02 | 2006-04-02 | 2006-04-02 | 2006-04-02 | 2006-04-02 | 2006-04-02 | 2006-04-02 | 2006-04-02 | 2006-04-02 | 2006-04-02 | 2006-04-02 | 2006-04-02 | 2006-04-02 | 2006-04-02 | 2006-04-02 | 2006-04-02 | 2006-04-02 | 2006-04-02 | 2006-04-02 | 2006-04-02 | 2006-04-02 | 2006-04-02 | 2006-04-02 | 2006-04-02 | 2006-04-02 | 2006-04-02 | 2006-04-02 | 2006-04-02 | 2006-04-02 | 2006-04-02 | 2006-04-02 | 2006-04-02 | 2006-04-02 | 2006-04-02 | 2006-04-02 | 2006-04-02 | 2006-04-02 | 2006-04-02 | 2006-04-02 | 2006-04-02 | 2006-04-02 | 2006-04-02 | 2006-04-02 | 2006-04-02 | 2006-04-02 | 2006-04-02 | 2006-04-02 | 2006-04-02 | 2006-04-02 | 2006-04-02 | 2006-04-02 | 2006-04-02 | 2006-04-02 | 2006-04-02 | 2006-04-02 | 2006-04-02 | 2006-04-02 | 2006-04-02 | 2006-04-02 | 2006-04-02 | 2006-04-02 | 2006-04-02 | 2006-04-02 | 2006-04-02 | 2006-04-02 | 2006-04-02 | 2006-04-02 | 2006-04-02 | 2006-04-02 | 2006-04-02 | 2006-04-02 | 2006-04-02 | 2006-04-02 | 2006-04-02 | 2006-04-02 | 2006-04-02 | 2006-04-02 | 2006-04-02 | 2006-04-02 | 2006-04-02 | 2006-04-02 | 2006-04-02 | 2006-04-02 | 2006-04-02 | 2006-04-02 | 2006-04-02 | 2006-04-02 | 2006-04-02 | 2006-04-02 | 2006-04-02 | 2006-04-02 | 2006-04-02 | 2006-04-02 | 2006-04-02 | 2006-04-02 | 2006-04-02 | 2006-04-02 | 2006-04-02 | 2006-04-02 | 2006-04-02 | 2006-04-02 | 2006-04-02 | 2006-04-02 | 2006-04-02 | 2006-04-02 | 2006-04-02 | 2006-04-02 | 2006-04-02 | 2006-04-02 | 2006-04-02 | 2006-04-02 | 2006-04-02 | 2006-04-02 | 2006-04-02 | 2006-04-02 | 2006-04-02 | 2006-04-02 | 2006-04-02 | 2006-04-02 | 2006-04-02 | 2006-04-02 | 2006-04-02 | 2006-04-02 | 2006-04-02 | 2006-04-02 | 2006-04-02 | 2006-04-02 | 2006-04-02 | 2006-04-02 | 2006-04-02 | 2006-04-02 | 2006-04-02 | 2006-04-02 | 2006-04-02 | 2006-04-02 | 2006-04-02 | 2006-04-02 | 2006-04-02 | 2006-04-02 | 2006-04-02 | 2006-04-02 | 2006-04-02 | 2006-04-02 | 2006-04-02 | 2006-04-02 | 2006-04-02 | 2006-04-02 | 2006-04-02 | 2006-04-02 | 2006-04-02 | 2006-04-02 | 2006-04-02 | 2006-04-02 | 2006-04-02 | 2006-04-02 | 2006-04-02 | 2006-04-02 | 2006-04-02 | 2006-04-02 | 2006-04-02 | 2006-04-02 | 2006-04-02 | 2006-04-02 | 2006-04-02 | 2006-04-02 | 2006-04-02 | 2006-04-02 | 2006-04-02 | 2006-04-02 | 2006-04-02 | 2006-04-02 | 2006-04-02 | 2006-04-02 | 2006-04-02 | 2006-04-02 | 2006-04-02 | 2006-04-02 | 2006-04-02 | 2006-04-02 | 2006-04-02 | 2006-04-02 | 2006-04-02 | 2006-04-02 | 2006-04-02 | 2006-04-02 | 2006-04-02 | 2006-04-02 | 2006-04-02 | 2006-04-02 | 2006-04-02 | 2006-04-02 | 2006-04-02 | 2006-04-02 | 2006-04-02 | 2006-04-02 | 2006-04-02 | 2006-04-02 | 2006-04-02 | 2006-04-02 | 2006-04-02 | 2006-04-02 | 2006-04-02 | 2006-04-02 | 2006-04-02 | 2006-04-02 | 2006-04-02 | 2006-04-02 | 2006-04-02 | 2006-04-02 | 2006-04-02 | 2006-04-02 | 2006-04-02 | 2006-04-02 | 2006-04-02 | 2006-04-02 | 2006-04-02 | 2006-04-02 | 2006-04-02 | 2006-04-02 | 2006-04-02 | 2006-04-02 | 2006-04-02 | 2006-04-02 | 2006-04-02 | 2006-04-02 | 2006-04-02 | 2006-04-02 | 2006-04-02 | 2006-04-02 | 2006-04-02 | 2006-04-02 | 2006-04-02 | 2006-04-02 | 2006-04-02 | 2006-04-02 | 2006-04-02 | 2006-04-02 | 2006-04-02 | 2006-04-02 | 2006-04-02 | 2006-04-02 | 2006-04-02 | 2006-04-02 | 2006-04-02 | 2006-04-02 | 2006-04-02 | 2006-04-02 | 2006-04-02 | 2006-04-02 | 2006-04-02 | 2006-04-02 | 2006-04-02 | 2006-04-02 | 2006-04-02 | 2006-04-02 | 2006-04-02 | 2006-04-02 | 2006-04-02 | 2006-04-02 | 2006-04-02 | 2006-04-02 | 2006-04-02 | 2006-04-02 | 2006-04-02 | 2006-04-02 | 2006-04-02 | 2006-04-02 | 2006-04-02 | 2006-04-02 | 2006-04-02 | 2006-04-02 | 2006-04-02 | 2006-04-02 | 2006-04-02 | 2006-04-02 | 2006-04-02 | 2006-04-02 | 2006-04-02 | 2006-04-02 | 2006-04-02 | 2006-04-02 | 2006-04-02 | 2006-04-02 | 2006-04-02 | 2006-04-02 | 2006-04-02 | 2006-04-02 | 2006-04-02 | 2006-04-02 | 2006-04-02 | 2006-04-02 | 2006-04-02 | 2006-04-02 | 2006-04-02 | 2006-04-02 | 2006-04-02 | 2006-04-02 | 2006-04-02 | 2006-04-02 | 2006-04-02 | 2006-04-02 | 2006-04-02 | 2006-04-02 | 2006-04-02 | 2006-04-02 | 2006-04-02 | 2006-04-02 | 2006-04-02 | 2006-04-02 | 2006-04-02 | 2006-04-02 | 2006-04-02 | 2006-04-02 | 2006-04-02 | 2006-04-02 | 2006-04-02 | 2006-04-02 | 2006-04-02 | 2006-04-02 | 2006-04-02 | 2006-04-02 | 2006-04-02 | 2006-04-02 | 2006-04-02 | 2006-04-02 | 2006-04-02 | 2006-04-02 | 2006-04-02 | 2006-04-02 | 2006-04-02 | 2006-04-02 | 2006-04-02 | 2006-04-02 | 2006-04-02 | 2006-04-02 | 2006-04-02 | 2006-04-02 | 2006-04-02 | 2006-04-02 | 2006-04-02 | 2006-04-02 | 2006-04-02 | 2006-04-02 | 2006-04-02 | 2006-04-02 | 2006-04-02 | 2006-04-02 | 2006-04-02 | 2006-04-02 | 2006-04-02 | 2006-04-02 | 2006-04-02 | 2006-04-02 | 2006-04-02 | 2006-04-02 | 2006-04-02 | 2006-04-02 | 2006-04-02 | 2006-04-02 | 2006-04-02 | 2006-04-02 | 2006-04-02 | 2006-04-02 | 2006-04-02 | 2006-04-02 | 2006-04-02 | 2006-04-02 | 2006-04-02 | 2006-04-02 | 2006-04-02 | 2006-04-02 | 2006-04-02 | 2006-04-02 | 2006-04-02 | 2006-04-02 | 2006-04-02 | 2006-04-02 | 2006-04-02 | 2006-04-02 | 2006-04-02 | 2006-04-02 | 2006-04-02 | 2006-04-02 | 2006-04-02 | 2006-04-02 | 2006-04-02 | 2006-04-02 | 2006-04-02 | 2006-04-02 | 2006-04-02 | 2006-04-02 | 2006-04-02 | 2006-04-02 | 2006-04-02 | 2006-04-02 | 2006-04-02 | 2006-04-02 | 2006-04-02 | 2006-04-02 | 2006-04-02 | 2006-04-02 | 2006-04-02 | 2006-04-02 | 2006-04-02 | 2006-04-02 | 2006-04-02 | 2006-04-02 | 2006-04-02 | 2006-04-02 | 2006-04-02 | 2006-04-02 | 2006-04-02 | 2006-04-02 | 2006-04-02 | 2006-04-02 | 2006-04-02 | 2006-04-02 | 2006-04-02 | 2006-04-02 | 2006-04-02 | 2006-04-02 | 2006-04-02 | 2006-04-02 | 2006-04-02 | 2006-04-02 | 2006-04-02 | 2006-04-02 | 2006-04-02 | 2006-04-02 | 2006-04-02 | 2006-04-02 | 2006-04-02 | 2006-04-02 | 2006-04-02 | 2006-04-02 | 2006-04-02 | 2006-04-02 | 2006-04-02 | 2006-04-02 | 2006-04-02 | 2006-04-02 | 2006-04-02 | 2006-04-02 | 2006-04-02 | 2006-04-02 | 2006-04-02 | 2006-04-02 | 2006-04-02 | 2006-04-02 | 2006-04-02 | 2006-04-02 | 2006-04-02 | 2006-04-02 | 2006-04-02 | 2006-04-02 | 2006-04-02 | 2006-04-02 | 2006-04-02 | 2006-04-02 | 2006-04-02 | 2006-04-02 | 2006-04-02 | 2006-04-02 | 2006-04-02 | 2006-04-02 | 2006-04-02 | 2006-04-02 | 2006-04-02 | 2006-04-02 | 2006-04-02 | 2006-04-02 | 2006-04-02 | 2006-04-02 | 2006-04-02 | 2006-04-02 | 2006-04-02 | 2006-04-02 | 2006-04-02 | 2006-04-02 | 2006-04-02 | 2006-04-02 | 2006-04-02 | 2006-04-02 | 2006-04-02 | 2006-04-02 | 2006-04-02 | 2006-04-02 | 2006-04-02 | 2006-04-02 | 2006-04-02 | 2006-04-02 | 2006-04-02 | 2006-04-02 | 2006-04-02 | 2006-04-02 | 2006-04-02 | 2006-04-02 | 2006-04-02 | 2006-04-02 | 2006-04-02 | 2006-04-02 | 2006-04-02 | 2006-04-02 | 2006-04-02 | 2006-04-02 | 2006-04-02 | 2006-04-02 | 2006-04-02 | 2006-04-02 | 2006-04-02 | 2006-04-02 | 2006-04-02 | 2006-04-02 | 2006-04-02 | 2006-04-02 | 2006-04-02 | 2006-04-02 | 2006-04-02 | 2006-04-02 | 2006-04-02 | 2006-04-02 | 2006-04-02 | 2006-04-02 | 2006-04-02 | 2006-04-02 | 2006-04-02 | 2006-04-02 | 2006-04-02 | 2006-04-02 | 2006-04-02 | 2006-04-02 | 2006-04-02 | 2006-04-02 | 2006-04-02 | 2006-04-02 | 2006-04-02 | 2006-04-02 | 2006-04-02 | 2006-04-02 | 2006-04-02 | 2006-04-02 | 2006-04-02 | 2006-04-02 | 2006-04-02 | 2006-04-02 | 2006-04-02 | 2006-04-02 | 2006-04-02 | 2006-04-02 | 2006-04-02 | 2006-04-02 | 2006-04-02 | 2006-04-02 | 2006-04-02 | 2006-04-02 | 2006-04-02 | 2006-04-02 | 2006-04-02 | 2006-04-02 | 2006-04-02 | 2006-04-02 | 2006-04-02 | 2006-04-02 | 2006-04-02 | 2006-04-02 | 2006-04-02 | 2006-04-02 | 2006-04-02 | 2006-04-02 | 2006-04-02 | 2006-04-02 | 2006-04-02 | 2006-04-02 | 2006-04-02 | 2006-04-02 | 2006-04-02 | 2006-04-02 | 2006-04-02 | 2006-04-02 | 2006-04-02 | 2006-04-02 | 2006-04-02 | 2006-04-02 | 2006-04-02 | 2006-04-02 | 2006-04-02 | 2006-04-02 | 2006-04-02 | 2006-04-02 | 2006-04-02 | 2006-04-02 | 2006-04-02 | 2006-04-02 | 2006-04-02 | 2006-04-02 | 2006-04-02 | 2006-04-02 | 2006-04-02 | 2006-04-02 | 2006-04-02 | 2006-04-02 | 2006-04-02 | 2006-04-02 | 2006-04-02 | 2006-04-02 | 2006-04-02 | 2006-04-02 | 2006-04-02 | 2006-04-02 | 2006-04-02 | 2006-04-02 | 2006-04-02 | 2006-04-02 | 2006-04-02 | 2006-04-02 | 2006-04-02 | 2006-04-02 | 2006-04-02 | 2006-04-02 | 2006-04-02 | 2006-04-02 | 2006-04-02 | 2006-04-02 | 2006-04-02 | 2006-04-02 | 2006-04-02 | 2006-04-02 | 2006-04-02 | 2006-04-02 | 2006-04-02 | 2006-04-02 | 2006-04-02 | 2006-04-02 | 2006-04-02 | 2006-04-02 | 2006-04-02 | 2006-04-02 | 2006-04-02 | 2006-04-02 | 2006-04-02 | 2006-04-02 | 2006-04-02 | 2006-04-02 | 2006-04-02 | 2006-04-02 | 2006-04-02 | 2006-04-02 | 2006-04-02 | 2006-04-02 | 2006-04-02 | 2006-04-02 | 2006-04-02 | 2006-04-02 | 2006-04-02 | 2006-04-02 | 2006-04-02 | 2006-04-02 | 2006-04-02 | 2006-04-02 | 2006-04-02 | 2006-04-02 | 2006-04-02 | 2006-04-02 | 2006-04-02 | 2006-04-02 | 2006-04-02 | 2006-04-02 | 2006-04-02 | 2006-04-02 | 2006-04-02 | 2006-04-02 | 2006-04-02 | 2006-04-02 | 2006-04-02 | 2006-04-02 | 2006-04-02 | 2006-04-02 | 2006-04-02 | 2006-04-02 | 2006-04-02 | 2006-04-02 | 2006-04-02 | 2006-04-02 | 2006-04-02 | 2006-04-02 | 2006-04-02 | 2006-04-02 | 2006-04-02 | 2006-04-02 | 2006-04-02 | 2006-04-02 | 2006-04-02 | 2006-04-02 | 2006-04-02 | 2006-04-02 | 2006-04-02 | 2006-04-02 | 2006-04-02 | 2006-04-02 | 2006-04-02 | 2006-04-02 | 2006-04-02 | 2006-04-02 | 2006-04-02 | 2006-04-02 | 2006-04-02 | 2006-04-02 | 2006-04-02 | 2006-04-02 | 2006-04-02 | 2006-04-02 | 2006-04-02 | 2006-04-02 | 2006-04-02 | 2006-04-02 | 2006-04-02 | 2006-04-02 | 2006-04-02 | 2006-04-02 | 2006-04-02 | 2006-04-02 | 2006-04-02 | 2006-04-02 | 2006-04-02 | 2006-04-02 | 2006-04-02 | 2006-04-02 | 2006-04-02 | 2006-04-02 | 2006-04-02 | 2006-04-02 | 2006-04-02 | 2006-04-02 | 2006-04-02 | 2006-04-02 | 2006-04-02 | 2006-04-02 | 2006-04-02 | 2006-04-02 | 2006-04-02 | 2006-04-02 | 2006-04-02 | 2006-04-02 | 2006-04-02 | 2006-04-02 | 2006-04-02 | 2006-04-02 | 2006-04-02 | 2006-04-02 | 2006-04-02 | 2006-04-02 | 2006-04-02 | 2006-04-02 | 2006-04-02 | 2006-04-02 | 2006-04-02 | 2006-04-02 | 2006-04-02 | 2006-04-02 | 2006-04-02 | 2006-04-02 | 2006-04-02 | 2006-04-02 | 2006-04-02 | 2006-04-02 | 2006-04-02 | 2006-04-02 | 2006-04-02 | 2006-04-02 | 2006-04-02 | 2006-04-02 | 2006-04-02 | 2006-04-02 | 2006-04-02 | 2006-04-02 | 2006-04-02 | 2006-04-02 | 2006-04-02 | 2006-04-02 | 2006-04-02 | 2006-04-02 | 2006-04-02 | 2006-04-02 | 2006-04-02 | 2006-04-02 | 2006-04-02 | 2006-04-02 | 2006-04-02 | 2006-04-02 | 2006-04-02 | 2006-04-02 | 2006-04-02 | 2006-04-02 | 2006-04-02 | 2006-04-02 | 2006-04-02 | 2006-04-02 | 2006-04-02 | 2006-04-02 | 2006-04-02 | 2006-04-02 | 2006-04-02 | 2006-04-02 | 2006-04-02 | 2006-04-02 | 2006-04-02 | 2006-04-02 | 2006-04-02 | 2006-04-02 | 2006-04-02 | 2006-04-02 | 2006-04-02 | 2006-04-02 | 2006-04-02 | 2006-04-02 | 2006-04-02 | 2006-04-02 | 2006-04-02 | 2006-04-02 | 2006-04-02 | 2006-04-02 | 2006-04-02 | 2006-04-02 | 2006-04-02 | 2006-04-02 | 2006-04-02 | 2006-04-02 | 2006-04-02 | 2006-04-02 | 2006-04-02 | 2006-04-02 | 2006-04-02 | 2006-04-02 | 2006-04-02 | 2006-04-02 | 2006-04-02 | 2006-04-02 | 2006-04-02 | 2006-04-02 | 2006-04-02 | 2006-04-02 | 2006-04-02 | 2006-04-02 | 2006-04-02 | 2006-04-02 | 2006-04-02 | 2006-04-02 | 2006-04-02 | 2006-04-02 | 2006-04-02 | 2006-04-02 | 2006-04-02 | 2006-04-02 | 2006-04-02 | 2006-04-02 | 2006-04-02 | 2006-04-02 | 2006-04-02 | 2006-04-02 | 2006-04-02 | 2006-04-02 | 2006-04-02 | 2006-04-02 | 2006-04-02 | 2006-04-02 | 2006-04-02 | 2006-04-02 | 2006-04-02 | 2006-04-02 | 2006-04-02 | 2006-04-02 | 2006-04-02 | 2006-04-02 | 2006-04-02 | 2006-04-02 | 2006-04-02 | 2006-04-02 | 2006-04-02 | 2006-04-02 | 2006-04-02 | 2006-04-02 | 2006-04-02 | 2006-04-02 | 2006-04-02 | 2006-04-02 | 2006-04-02 | 2006-04-02 | 2006-04-02 | 2006-04-02 | 2006-04-02 | 2006-04-02 | 2006-04-02 | 2006-04-02 | 2006-04-02 | 2006-04-02 | 2006-04-02 | 2006-04-02 | 2006-04-02 | 2006-04-02 | 2006-04-02 | 2006-04-02 | 2006-04-02 | 2006-04-02 | 2006-04-02 | 2006-04-02 | 2006-04-02 | 2006-04-02 | 2006-04-02 | 2006-04-02 | 2006-04-02 | 2006-04-02 | 2006-04-02 | 2006-04-02 | 2006-04-02 | 2006-04-02 | 2006-04-02 | 2006-04-02 | 2006-04-02 | 2006-04-02 | 2006-04-02 | 2006-04-02 | 2006-04-02 | 2006-04-02 | 2006-04-02 | 2006-04-02 | 2006-04-02 | 2006-04-02 | 2006-04-02 | 2006-04-02 | 2006-04-02 | 2006-04-02 | 2006-04-02 | 2006-04-02 | 2006-04-02 | 2006-04-02 | 2006-04-02 | 2006-04-02 | 2006-04-02 | 2006-04-02 | 2006-04-02 | 2006-04-02 | 2006-04-02 | 2006-04-02 | 2006-04-02 | 2006-04-02 | 2006-04-02 | 2006-04-02 | 2006-04-02 | 2006-04-02 | 2006-04-02 | 2006-04-02 | 2006-04-02 | 2006-04-02 | 2006-04-02 | 2006-04-02 | 2006-04-02 | 2006-04-02 | 2006-04-02 | 2006-04-02 | 2006-04-02 | 2006-04-02 | 2006-04-02 | 2006-04-02 | 2006-04-02 | 2006-04-02 | 2006-04-02 | 2006-04-02 | 2006-04-02 | 2006-04-02 | 2006-04-02 | 2006-04-02 | 2006-04-02 | 2006-04-02 | 2006-04-02 | 2006-04-02 | 2006-04-02 | 2006-04-02 | 2006-04-02 | 2006-04-02 | 2006-04-02 | 2006-04-02 | 2006-04-02 | 2006-04-02 | 2006-04-02 | 2006-04-02 | 2006-04-02 | 2006-04-02 | 2006-04-02 | 2006-04-02 | 2006-04-02 | 2006-04-02 | 2006-04-02 | 2006-04-02 | 2006-04-02 | 2006-04-02 | 2006-04-02 | 2006-04-02 | 2006-04-02 | 2006-04-02 | 2006-04-02 | 2006-04-02 | 2006-04-02 | 2006-04-02 | 2006-04-02 | 2006-04-02 | 2006-04-02 | 2006-04-02 | 2006-04-02 | 2006-04-02 | 2006-04-02 | 2006-04-02 | 2006-04-02 | 2006-04-02 | 2006-04-02 | 2006-04-02 | 2006-04-02 | 2006-04-02 | 2006-04-02 | 2006-04-02 | 2006-04-02 | 2006-04-02 | 2006-04-02 | 2006-04-02 | 2006-04-02 | 2006-04-02 | 2006-04-02 | 2006-04-02 | 2006-04-02 | 2006-04-02 | 2006-04-02 | 2006-04-02 | 2006-04-02 | 2006-04-02 | 2006-04-02 | 2006-04-02 | 2006-04-02 | 2006-04-02 | 2006-04-02 | 2006-04-02 | 2006-04-02 | 2006-04-02 | 2006-04-02 | 2006-04-02 | 2006-04-02 | 2006-04-02 | 2006-04-02 | 2006-04-02 | 2006-04-02 | 2006-04-02 | 2006-04-02 | 2006-04-02 | 2006-04-02 | 2006-04-02 | 2006-04-02 | 2006-04-02 | 2006-04-02 | 2006-04-02 | 2006-04-02 | 2006-04-02 | 2006-04-02 | 2006-04-02 | 2006-04-02 | 2006-04-02 | 2006-04-02 | 2006-04-02 | 2006-04-02 | 2006-04-02 | 2006-04-02 | 2006-04-02 | 2006-04-02 | 2006-04-02 | 2006-04-02 | 2006-04-02 | 2006-04-02 | 2006-04-02 | 2006-04-02 | 2006-04-02 | 2006-04-02 | 2006-04-02 | 2006-04-02 | 2006-04-02 | 2006-04-02 | 2006-04-02 | 2006-04-02 | 2006-04-02 | 2006-04-02 | 2006-04-02 | 2006-04-02 | 2006-04-02 | 2006-04-02 | 2006-04-02 | 2006-04-02 | 2006-04-02 | 2006-04-02 | 2006-04-02 | 2006-04-02 | 2006-04-02 | 2006-04-02 | 2006-04-02 | 2006-04-02 | 2006-04-02 | 2006-04-02 | 2006-04-02 | 2006-04-02 | 2006-04-02 | 2006-04-02 | 2006-04-02 | 2006-04-02 | 2006-04-02 | 2006-04-02 | 2006-04-02 | 2006-04-02 | 2006-04-02 | 2006-04-02 | 2006-04-02 | 2006-04-02 | 2006-04-02 | 2006-04-02 | 2006-04-02 | 2006-04-02 | 2006-04-02 | 2006-04-02 | 2006-04-02 | 2006-04-02 | 2006-04-02 | 2006-04-02 | 2006-04-02 | 2006-04-02 | 2006-04-02 | 2006-04-02 | 2006-04-02 | 2006-04-02 | 2006-04-02 | 2006-04-02 | 2006-04-02 | 2006-04-02 | 2006-04-02 | 2006-04-02 | 2006-04-02 | 2006-04-02 | 2006-04-02 | 2006-04-02 | 2006-04-02 | 2006-04-02 | 2006-04-02 | 2006-04-02 | 2006-04-02 | 2006-04-02 | 2006-04-02 | 2006-04-02 | 2006-04-02 | 2006-04-02 | 2006-04-02 | 2006-04-02 | 2006-04-02 | 2006-04-02 | 2006-04-02 | 2006-04-02 | 2006-04-02 | 2006-04-02 | 2006-04-02 | 2006-04-02 | 2006-04-02 | 2006-04-02 | 2006-04-02 | 2006-04-02 | 2006-04-02 | 2006-04-02 | 2006-04-02 | 2006-04-02 | 2006-04-02 | 2006-04-02 | 2006-04-02 | 2006-04-02 | 2006-04-02 | 2006-04-02 | 2006-04-02 | 2006-04-02 | 2006-04-02 | 2006-04-02 | 2006-04-02 | 2006-04-02 | 2006-04-02 | 2006-04-02 | 2006-04-02 | 2006-04-02 | 2006-04-02 | 2006-04-02 | 2006-04-02 | 2006-04-02 | 2006-04-02 | 2006-04-02 | 2006-04-02 | 2006-04-02 | 2006-04-02 | 2006-04-02 | 2006-04-02 | 2006-04-02 | 2006-04-02 | 2006-04-02 | 2006-04-02 | 2006-04-02 | 2006-04-02 | 2006-04-02 | 2006-04-02 | 2006-04-02 | 2006-04-02 | 2006-04-02 | 2006-04-02 | 2006-04-02 | 2006-04-02 | 2006-04-02 | 2006-04-02 | 2006-04-02 | 2006-04-02 | 2006-04-02 | 2006-04-02 | 2006-04-02 | 2006-04-02 | 2006-04-02 | 2006-04-02 | 2006-04-02 | 2006-04-02 | 2006-04-02 | 2006-04-02 | 2006-04-02 | 2006-04-02 | 2006-04-02 | 2006-04-02 | 2006-04-02 | 2006-04-02 | 2006-04-02 | 2006-04-02 | 2006-04-02 | 2006-04-02 | 2006-04-02 | 2006-04-02 | 2006-04-02 | 2006-04-02 | 2006-04-02 | 2006-04-02 | 2006-04-02 | 2006-04-02 | 2006-04-02 | 2006-04-02 | 2006-04-02 | 2006-04-02 | 2006-04-02 | 2006-04-02 | 2006-04-02 | 2006-04-02 | 2006-04-02 | 2006-04-02 | 2006-04-02 | 2006-04-02 | 2006-04-02 | 2006-04-02 | 2006-04-02 | 2006-04-02 | 2006-04-02 | 2006-04-02 | 2006-04-02 | 2006-04-02 | 2006-04-02 | 2006-04-02 | 2006-04-02 | 2006-04-02 | 2006-04-02 | 2006-04-02 | 2006-04-02 | 2006-04-02 | 2006-04-02 | 2006-04-02 | 2006-04-02 | 2006-04-02 | 2006-04-02 | 2006-04-02 | 2006-04-02 | 2006-04-02 | 2006-04-02 | 2006-04-02 | 2006-04-02 | 2006-04-02 | 2006-04-02 | 2006-04-02 | 2006-04-02 | 2006-04-02 | 2006-04-02 | 2006-04-02 | 2006-04-02 | 2006-04-02 | 2006-04-02 | 2006-04-02 | 2006-04-02 | 2006-04-02 | 2006-04-02 | 2006-04-02 | 2006-04-02 | 2006-04-02 | 2006-04-02 | 2006-04-02 | 2006-04-02 | 2006-04-02 | 2006-04-02 | 2006-04-02 | 2006-04-02 | 2006-04-02 | 2006-04-02 | 2006-04-02 | 2006-04-02 | 2006-04-02 | 2006-04-02 | 2006-04-02 | 2006-04-02 | 2006-04-02 | 2006-04-02 | 2006-04-02 | 2006-04-02 | 2006-04-02 | 2006-04-02 | 2006-04-02 | 2006-04-02 | 2006-04-02 | 2006-04-02 | 2006-04-02 | 2006-04-02 | 2006-04-02 | 2006-04-02 | 2006-04-02 | 2006-04-02 | 2006-04-02 | 2006-04-02 | 2006-04-02 | 2006-04-02 | 2006-04-02 | 2006-04-02 | 2006-04-02 | 2006-04-02 | 2006-04-02 | 2006-04-02 | 2006-04-02 | 2006-04-02 | 2006-04-02 | 2006-04-02 | 2006-04-02 | 2006-04-02 | 2006-04-02 | 2006-04-02 | 2006-04-02 | 2006-04-02 | 2006-04-02 | 2006-04-02 | 2006-04-02 | 2006-04-02 | 2006-04-02 | 2006-04-02 | 2006-04-02 | 2006-04-02 | 2006-04-02 | 2006-04-02 | 2006-04-02 | 2006-04-02 | 2006-04-02 | 2006-04-02 | 2006-04-02 | 2006-04-02 | 2006-04-02 | 2006-04-02 | 2006-04-02 | 2006-04-02 | 2006-04-02 | 2006-04-02 | 2006-04-02 | 2006-04-02 | 2006-04-02 | 2006-04-02 | 2006-04-02 | 2006-04-02 | 2006-04-02 | 2006-04-02 | 2006-04-02 | 2006-04-02 | 2006-04-02 | 2006-04-02 | 2006-04-02 | 2006-04-02 | 2006-04-02 | 2006-04-02 | 2006-04-02 | 2006-04-02 | 2006-04-02 | 2006-04-02 | 2006-04-02 | 2006-04-02 | 2006-04-02 | 2006-04-02 | 2006-04-02 | 2006-04-02 | 2006-04-02 | 2006-04-02 | 2006-04-02 | 2006-04-02 | 2006-04-02 | 2006-04-02 | 2006-04-02 | 2006-04-02 | 2006-04-02 | 2006-04-02 | 2006-04-02 | 2006-04-02 | 2006-04-02 | 2006-04-02 | 2006-04-02 | 2006-04-02 | 2006-04-02 | 2006-04-02 | 2006-04-02 | 2006-04-02 | 2006-04-02 | 2006-04-02 | 2006-04-02 | 2006-04-02 | 2006-04-02 | 2006-04-02 | 2006-04-02 | 2006-04-02 | 2006-04-02 | 2006-04-02 | 2006-04-02 | 2006-04-02 | 2006-04-02 | 2006-04-02 | 2006-04-02 | 2006-04-02 | 2006-04-02 | 2006-04-02 | 2006-04-02 | 2006-04-02 | 2006-04-02 | 2006-04-02 | 2006-04-02 | 2006-04-02 | 2006-04-02 | 2006-04-02 | 2006-04-02 | 2006-04-02 | 2006-04-02 | 2006-04-02 | 2006-04-02 | 2006-04-02 | 2006-04-02 | 2006-04-02 | 2006-04-02 | 2006-04-02 | 2006-04-02 | 2006-04-02 | 2006-04-02 | 2006-04-02 | 2006-04-02 | 2006-04-02 | 2006-04-02 | 2006-04-02 | 2006-04-02 | 2006-04-02 | 2006-04-02 | 2006-04-02 | 2006-04-02 | 2006-04-02 | 2006-04-02 | 2006-04-02 | 2006-04-02 | 2006-04-02 | 2006-04-02 | 2006-04-02 | 2006-04-02 | 2006-04-02 | 2006-04-02 | 2006-04-02 | 2006-04-02 | 2006-04-02 | 2006-04-02 | 2006-04-02 | 2006-04-02 | 2006-04-02 | 2006-04-02 | 2006-04-02 | 2006-04-02 | 2006-04-02 | 2006-04-02 | 2006-04-02 | 2006-04-02 | 2006-04-02 | 2006-04-02 | 2006-04-02 | 2006-04-02 | 2006-04-02 | 2006-04-02 | 2006-04-02 | 2006-04-02 | 2006-04-02 | 2006-04-02 | 2006-04-02 | 2006-04-02 | 2006-04-02 | 2006-04-02 | 2006-04-02 | 2006-04-02 | 2006-04-02 | 2006-04-02 | 2006-04-02 | 2006-04-02 | 2006-04-02 | 2006-04-02 | 2006-04-02 | 2006-04-02 | 2006-04-02 | 2006-04-02 | 2006-04-02 | 2006-04-02 | 2006-04-02 | 2006-04-02 | 2006-04-02 | 2006-04-02 | 2006-04-02 | 2006-04-02 | 2006-04-02 | 2006-04-02 | 2006-04-02 | 2006-04-02 | 2006-04-02 | 2006-04-02 | 2006-04-02 | 2006-04-02 | 2006-04-02 | 2006-04-02 | 2006-04-02 | 2006-04-02 | 2006-04-02 | 2006-04-02 | 2006-04-02 | 2006-04-02 | 2006-04-02 | 2006-04-02 | 2006-04-02 | 2006-04-02 | 2006-04-02 | 2006-04-02 | 2006-04-02 | 2006-04-02 | 2006-04-02 | 2006-04-02 | 2006-04-02 | 2006-04-02 | 2006-04-02 | 2006-04-02 | 2006-04-02 | 2006-04-02 | 2006-04-02 | 2006-04-02 | 2006-04-02 | 2006-04-02 | 2006-04-02 | 2006-04-02 | 2006-04-02 | 2006-04-02 | 2006-04-02 | 2006-04-02 | 2006-04-02 | 2006-04-02 | 2006-04-02 | 2006-04-02 | 2006-04-02 | 2006-04-02 | 2006-04-02 | 2006-04-02 | 2006-04-02 | 2006-04-02 | 2006-04-02 | 2006-04-02 | 2006-04-02 | 2006-04-02 | 2006-04-02 | 2006-04-02 | 2006-04-02 | 2006-04-02 | 2006-04-02 | 2006-04-02 | 2006-04-02 | 2006-04-02 | 2006-04-02 | 2006-04-02 | 2006-04-02 | 2006-04-02 | 2006-04-02 | 2006-04-02 | 2006-04-02 | 2006-04-02 | 2006-04-02 | 2006-04-02 | 2006-04-02 | 2006-04-02 | 2006-04-02 | 2006-04-02 | 2006-04-02 | 2006-04-02 | 2006-04-02 | 2006-04-02 | 2006-04-02 | 2006-04-02 | 2006-04-02 | 2006-04-02 | 2006-04-02 | 2006-04-02 | 2006-04-02 | 2006-04-02 | 2006-04-02 | 2006-04-02 | 2006-04-02 | 2006-04-02 | 2006-04-02 | 2006-04-02 | 2006-04-02 | 2006-04-02 | 2006-04-02 | 2006-04-02 | 2006-04-02 | 2006-04-02 | 2006-04-02 | 2006-04-02 | 2006-04-02 | 2006-04-02 | 2006-04-02 | 2006-04-02 | 2006-04-02 | 2006-04-02 | 2006-04-02 | 2006-04-02 | 2006-04-02 | 2006-04-02 | 2006-04-02 | 2006-04-02 | 2006-04-02 | 2006-04-02 | 2006-04-02 | 2006-04-02 | 2006-04-02 | 2006-04-02 | 2006-04-02 | 2006-04-02 | 2006-04-02 | 2006-04-02 | 2006-04-02 | 2006-04-02 | 2006-04-02 | 2006-04-02 | 2006-04-02 | 2006-04-02 | 2006-04-02 | 2006-04-02 | 2006-04-02 | 2006-04-02 | 2006-04-02 | 2006-04-02 | 2006-04-02 | 2006-04-02 | 2006-04-02 | 2006-04-02 | 2006-04-02 | 2006-04-02 | 2006-04-02 | 2006-04-02 | 2006-04-02 | 2006-04-02 | 2006-04-02 | 2006-04-02 | 2006-04-02 | 2006-04-02 | 2006-04-02 | 2006-04-02 | 2006-04-02 | 2006-04-02 | 2006-04-02 | 2006-04-02 | 2006-04-02 | 2006-04-02 | 2006-04-02 | 2006-04-02 | 2006-04-02 | 2006-04-02 | 2006-04-02 | 2006-04-02 | 2006-04-02 | 2006-04-02 | 2006-04-02 | 2006-04-02 | 2006-04-02 | 2006-04-02 | 2006-04-02 | 2006-04-02 | 2006-04-02 | 2006-04-02 | 2006-04-02 | 2006-04-02 | 2006-04-02 | 2006-04-02 | 2006-04-02 | 2006-04-02 | 2006-04-02 | 2006-04-02 | 2006-04-02 | 2006-04-02 | 2006-04-02 | 2006-04-02 | 2006-04-02 | 2006-04-02 | 2006-04-02 | 2006-04-02 | 2006-04-02 | 2006-04-02 | 2006-04-02 | 2006-04-02 | 2006-04-02 | 2006-04-02 | 2006-04-02 | 2006-04-02 | 2006-04-02 | 2006-04-02 | 2006-04-02 | 2006-04-02 | 2006-04-02 | 2006-04-02 | 2006-04-02 | 2006-04-02 | 2006-04-02 | 2006-04-02 | 2006-04-02 | 2006-04-02 | 2006-04-02 | 2006-04-02 | 2006-04-02 | 2006-04-02 | 2006-04-02 | 2006-04-02 | 2006-04-02 | 2006-04-02 | 2006-04-02 | 2006-04-02 | 2006-04-02 | 2006-04-02 | 2006-04-02 | 2006-04-02 | 2006-04-02 | 2006-04-02 | 2006-04-02 | 2006-04-02 | 2006-04-02 | 2006-04-02 | 2006-04-02 | 2006-04-02 | 2006-04-02 | 2006-04-02 | 2006-04-02 | 2006-04-02 | 2006-04-02 | 2006-04-02 | 2006-04-02 | 2006-04-02 | 2006-04-02 | 2006-04-02 | 2006-04-02 | 2006-04-02 | 2006-04-02 | 2006-04-02 | 2006-04-02 | 2006-04-02 | 2006-04-02 | 2006-04-02 | 2006-04-02 | 2006-04-02 | 2006-04-02 | 2006-04-02 | 2006-04-02 | 2006-04-02 | 2006-04-02 | 2006-04-02 | 2006-04-02 | 2006-04-02 | 2006-04-02 | 2006-04-02 | 2006-04-02 | 2006-04-02 | 2006-04-02 | 2006-04-02 | 2006-04-02 | 2006-04-02 | 2006-04-02 | 2006-04-02 | 2006-04-02 | 2006-04-02 | 2006-04-02 | 2006-04-02 | 2006-04-02 | 2006-04-02 | 2006-04-02 | 2006-04-02 | 2006-04-02 | 2006-04-02 | 2006-04-02 | 2006-04-02 | 2006-04-02 | 2006-04-02 | 2006-04-02 | 2006-04-02 | 2006-04-02 | 2006-04-02 | 2006-04-02 | 2006-04-02 | 2006-04-02 | 2006-04-02 | 2006-04-02 | 2006-04-02 | 2006-04-02 | 2006-04-02 | 2006-04-02 | 2006-04-02 | 2006-04-02 | 2006-04-02 | 2006-04-02 | 2006-04-02 | 2006-04-02 | 2006-04-02 | 2006-04-02 | 2006-04-02 | 2006-04-02 | 2006-04-02 | 2006-04-02 | 2006-04-02 | 2006-04-02 | 2006-04-02 | 2006-04-02 | 2006-04-02 | 2006-04-02 | 2006-04-02 | 2006-04-02 | 2006-04-02 | 2006-04-02 | 2006-04-02 | 2006-04-02 | 2006-04-02 | 2006-04-02 | 2006-04-02 | 2006-04-02 | 2006-04-02 | 2006-04-02 | 2006-04-02 | 2006-04-02 | 2006-04-02 | 2006-04-02 | 2006-04-02 | 2006-04-02 | 2006-04-02 | 2006-04-02 | 2006-04-02 | 2006-04-02 | 2006-04-02 | 2006-04-02 | 2006-04-02 | 2006-04-02 | 2006-04-02 | 2006-04-02 | 2006-04-02 | 2006-04-02 | 2006-04-02 | 2006-04-02 | 2006-04-02 | 2006-04-02 | 2006-04-02 | 2006-04-02 | 2006-04-02 | 2006-04-02 | 2006-04-02 | 2006-04-02 | 2006-04-02 | 2006-04-02 | 2006-04-02 | 2006-04-02 | 2006-04-02 | 2006-04-02 | 2006-04-02 | 2006-04-02 | 2006-04-02 | 2006-04-02 | 2006-04-02 | 2006-04-02 | 2006-04-02 | 2006-04-02 | 2006-04-02 | 2006-04-02 | 2006-04-02 | 2006-04-02 | 2006-04-02 | 2006-04-02 | 2006-04-02 | 2006-04-02 | 2006-04-02 | 2006-04-02 | 2006-04-02 | 2006-04-02 | 2006-04-02 | 2006-04-02 | 2006-04-02 | 2006-04-02 | 2006-04-02 | 2006-04-02 | 2006-04-02 | 2006-04-02 | 2006-04-02 | 2006-04-02 | 2006-04-02 | 2006-04-02 | 2006-04-02 | 2006-04-02 | 2006-04-02 | 2006-04-02 | 2006-04-02 | 2006-04-02 | 2006-04-02 | 2006-04-02 | 2006-04-02 | 2006-04-02 | 2006-04-02 | 2006-04-02 | 2006-04-02 | 2006-04-02 | 2006-04-02 | 2006-04-02 | 2006-04-02 | 2006-04-02 | 2006-04-02 | 2006-04-02 | 2006-04-02 | 2006-04-02 | 2006-04-02 | 2006-04-02 | 2006-04-02 | 2006-04-02 | 2006-04-02 | 2006-04-02 | 2006-04-02 | 2006-04-02 | 2006-04-02 | 2006-04-02 | 2006-04-02 | 2006-04-02 | 2006-04-02 | 2006-04-02 | 2006-04-02 | 2006-04-02 | 2006-04-02 | 2006-04-02 | 2006-04-02 | 2006-04-02 | 2006-04-02 | 2006-04-02 | 2006-04-02 | 2006-04-02 | 2006-04-02 | 2006-04-02 | 2006-04-02 | 2006-04-02 | 2006-04-02 | 2006-04-02 | 2006-04-02 | 2006-04-02 | 2006-04-02 | 2006-04-02 | 2006-04-02 | 2006-04-02 | 2006-04-02 | 2006-04-02 | 2006-04-02 | 2006-04-02 | 2006-04-02 | 2006-04-02 | 2006-04-02 | 2006-04-02 | 2006-04-02 | 2006-04-02 | 2006-04-02 | 2006-04-02 | 2006-04-02 | 2006-04-02 | 2006-04-02 | 2006-04-02 | 2006-04-02 | 2006-04-02 | 2006-04-02 | 2006-04-02 | 2006-04-02 | 2006-04-02 | 2006-04-02 | 2006-04-02 | 2006-04-02 | 2006-04-02 | 2006-04-02 | 2006-04-02 | 2006-04-02 | 2006-04-02 | 2006-04-02 | 2006-04-02 | 2006-04-02 | 2006-04-02 | 2006-04-02 | 2006-04-02 | 2006-04-02 | 2006-04-02 | 2006-04-02 | 2006-04-02 | 2006-04-02 | 2006-04-02 | 2006-04-02 | 2006-04-02 | 2006-04-02 | 2006-04-02 | 2006-04-02 | 2006-04-02 | 2006-04-02 | 2006-04-02 | 2006-04-02 | 2006-04-02 | 2006-04-02 | 2006-04-02 | 2006-04-02 | 2006-04-02 | 2006-04-02 | 2006-04-02 | 2006-04-02 | 2006-04-02 | 2006-04-02 | 2006-04-02 | 2006-04-02 | 2006-04-02 | 2006-04-02 | 2006-04-02 | 2006-04-02 | 2006-04-02 | 2006-04-02 | 2006-04-02 | 2006-04-02 | 2006-04-02 | 2006-04-02 | 2006-04-02 | 2006-04-02 | 2006-04-02 | 2006-04-02 | 2006-04-02 | 2006-04-02 | 2006-04-02 | 2006-04-02 | 2006-04-02 | 2006-04-02 | 2006-04-02 | 2006-04-02 | 2006-04-02 | 2006-04-02 | 2006-04-02 | 2006-04-02 | 2006-04-02 | 2006-04-02 | 2006-04-02 | 2006-04-02 | 2006-04-02 | 2006-04-02 | 2006-04-02 | 2006-04-02 | 2006-04-02 | 2006-04-02 | 2006-04-02 | 2006-04-02 | 2006-04-02 | 2006-04-02 | 2006-04-02 | 2006-04-02 | 2006-04-02 | 2006-04-02 | 2006-04-02 | 2006-04-02 | 2006-04-02 | 2006-04-02 | 2006-04-02 | 2006-04-02 | 2006-04-02 | 2006-04-02 | 2006-04-02 | 2006-04-02 | 2006-04-02 | 2006-04-02 | 2006-04-02 | 2006-04-02 | 2006-04-02 | 2006-04-02 | 2006-04-02 | 2006-04-02 | 2006-04-02 | 2006-04-02 | 2006-04-02 | 2006-04-02 | 2006-04-02 | 2006-04-02 | 2006-04-02 | 2006-04-02 | 2006-04-02 | 2006-04-02 | 2006-04-02 | 2006-04-02 | 2006-04-02 | 2006-04-02 | 2006-04-02 | 2006-04-02 | 2006-04-02 | 2006-04-02 | 2006-04-02 | 2006-04-02 | 2006-04-02 | 2006-04-02 | 2006-04-02 | 2006-04-02 | 2006-04-02 | 2006-04-02 | 2006-04-02 | 2006-04-02 | 2006-04-02 | 2006-04-02 | 2006-04-02 | 2006-04-02 | 2006-04-02 | 2006-04-02 | 2006-04-02 | 2006-04-02 | 2006-04-02 | 2006-04-02 | 2006-04-02 | 2006-04-02 | 2006-04-02 | 2006-04-02 | 2006-04-02 | 2006-04-02 | 2006-04-02 | 2006-04-02 | 2006-04-02 | 2006-04-02 | 2006-04-02 | 2006-04-02 | 2006-04-02 | 2006-04-02 | 2006-04-02 | 2006-04-02 | 2006-04-02 | 2006-04-02 | 2006-04-02 | 2006-04-02 | 2006-04-02 | 2006-04-02 | 2006-04-02 | 2006-04-02 | 2006-04-02 | 2006-04-02 | 2006-04-02 | 2006-04-02 | 2006-04-02 | 2006-04-02 | 2006-04-02 | 2006-04-02 | 2006-04-02 | 2006-04-02 | 2006-04-02 | 2006-04-02 | 2006-04-02 | 2006-04-02 | 2006-04-02 | 2006-04-02 | 2006-04-02 | 2006-04-02 | 2006-04-02 | 2006-04-02 | 2006-04-02 | 2006-04-02 | 2006-04-02 | 2006-04-02 | 2006-04-02 | 2006-04-02 | 2006-04-02 | 2006-04-02 | 2006-04-02 | 2006-04-02 | 2006-04-02 | 2006-04-02 | 2006-04-02 | 2006-04-02 | 2006-04-02 | 2006-04-02 | 2006-04-02 | 2006-04-02 | 2006-04-02 | 2006-04-02 | 2006-04-02 | 2006-04-02 | 2006-04-02 | 2006-04-02 | 2006-04-02 | 2006-04-02 | 2006-04-02 | 2006-04-02 | 2006-04-02 | 2006-04-02 | 2006-04-02 | 2006-04-02 | 2006-04-02 | 2006-04-02 | 2006-04-02 | 2006-04-02 | 2006-04-02 | 2006-04-02 | 2006-04-02 | 2006-04-02 | 2006-04-02 | 2006-04-02 | 2006-04-02 | 2006-04-02 | 2006-04-02 | 2006-04-02 | 2006-04-02 | 2006-04-02 | 2006-04-02 | 2006-04-02 | 2006-04-02 | 2006-04-02 | 2006-04-02 | 2006-04-02 | 2006-04-02 | 2006-04-02 | 2006-04-02 | 2006-04-02 | 2006-04-02 | 2006-04-02 | 2006-04-02 | 2006-04-02 | 2006-04-02 | 2006-04-02 | 2006-04-02 | 2006-04-02 | 2006-04-02 | 2006-04-02 | 2006-04-02 | 2006-04-02 | 2006-04-02 | 2006-04-02 | 2006-04-02 | 2006-04-02 | 2006-04-02 | 2006-04-02 | 2006-04-02 | 2006-04-02 | 2006-04-02 | 2006-04-02 | 2006-04-02 | 2006-04-02 | 2006-04-02 | 2006-04-02 | 2006-04-02 | 2006-04-02 | 2006-04-02 | 2006-04-02 | 2006-04-02 | 2006-04-02 | 2006-04-02 | 2006-04-02 | 2006-04-02 | 2006-04-02 | 2006-04-02 | 2006-04-02 | 2006-04-02 | 2006-04-02 | 2006-04-02 | 2006-04-02 | 2006-04-02 | 2006-04-02 | 2006-04-02 | 2006-04-02 | 2006-04-02 | 2006-04-02 | 2006-04-02 | 2006-04-02 | 2006-04-02 | 2006-04-02 | 2006-04-02 | 2006-04-02 | 2006-04-02 | 2006-04-02 | 2006-04-02 | 2006-04-02 | 2006-04-02 | 2006-04-02 | 2006-04-02 | 2006-04-02 | 2006-04-02 | 2006-04-02 | 2006-04-02 | 2006-04-02 | 2006-04-02 | 2006-04-02 | 2006-04-02 | 2006-04-02 | 2006-04-02 | 2006-04-02 | 2006-04-02 | 2006-04-02 | 2006-04-02 | 2006-04-02 | 2006-04-02 | 2006-04-02 | 2006-04-02 | 2006-04-02 | 2006-04-02 | 2006-04-02 | 2006-04-02 | 2006-04-02 | 2006-04-02 | 2006-04-02 | 2006-04-02 | 2006-04-02 | 2006-04-02 | 2006-04-02 | 2006-04-02 | 2006-04-02 | 2006-04-02 | 2006-04-02 | 2006-04-02 | 2006-04-02 | 2006-04-02 | 2006-04-02 | 2006-04-02 | 2006-04-02 | 2006-04-02 | 2006-04-02 | 2006-04-02 | 2006-04-02 | 2006-04-02 | 2006-04-02 | 2006-04-02 | 2006-04-02 | 2006-04-02 | 2006-04-02 | 2006-04-02 | 2006-04-02 | 2006-04-02 | 2006-04-02 | 2006-04-02 | 2006-04-02 | 2006-04-02 | 2006-04-02 | 2006-04-02 | 2006-04-02 | 2006-04-02 | 2006-04-02 | 2006-04-02 | 2006-04-02 | 2006-04-02 | 2006-04-02 | 2006-04-02 | 2006-04-02 | 2006-04-02 | 2006-04-02 | 2006-04-02 | 2006-04-02 | 2006-04-02 | 2006-04-02 | 2006-04-02 | 2006-04-02 | 2006-04-02 | 2006-04-02 | 2006-04-02 | 2006-04-02 | 2006-04-02 | 2006-04-02 | 2006-04-02 | 2006-04-02 | 2006-04-02 | 2006-04-02 | 2006-04-02 | 2006-04-02 | 2006-04-02 | 2006-04-02 | 2006-04-02 | 2006-04-02 | 2006-04-02 | 2006-04-02 | 2006-04-02 | 2006-04-02 | 2006-04-02 | 2006-04-02 | 2006-04-02 | 2006-04-02 | 2006-04-02 | 2006-04-02 | 2006-04-02 | 2006-04-02 | 2006-04-02 | 2006-04-02 | 2006-04-02 | 2006-04-02 | 2006-04-02 | 2006-04-02 | 2006-04-02 | 2006-04-02 | 2006-04-02 | 2006-04-02 | 2006-04-02 | 2006-04-02 | 2006-04-02 | 2006-04-02 | 2006-04-02 | 2006-04-02 | 2006-04-02 | 2006-04-02 | 2006-04-02 | 2006-04-02 | 2006-04-02 | 2006-04-02 | 2006-04-02 | 2006-04-02 | 2006-04-02 | 2006-04-02 | 2006-04-02 | 2006-04-02 | 2006-04-02 | 2006-04-02 | 2006-04-02 | 2006-04-02 | 2006-04-02 | 2006-04-02 | 2006-04-02 | 2006-04-02 | 2006-04-02 | 2006-04-02 | 2006-04-02 | 2006-04-02 | 2006-04-02 | 2006-04-02 | 2006-04-02 | 2006-04-02 | 2006-04-02 | 2006-04-02 | 2006-04-02 | 2006-04-02 | 2006-04-02 | 2006-04-02 | 2006-04-02 | 2006-04-02 | 2006-04-02 | 2006-04-02 | 2006-04-02 | 2006-04-02 | 2006-04-02 | 2006-04-02 | 2006-04-02 | 2006-04-02 | 2006-04-02 | 2006-04-02 | 2006-04-02 | 2006-04-02 | 2006-04-02 | 2006-04-02 | 2006-04-02 | 2006-04-02 | 2006-04-02 | 2006-04-02 | 2006-04-02 | 2006-04-02 | 2006-04-02 | 2006-04-02 | 2006-04-02 | 2006-04-02 | 2006-04-02 | 2006-04-02 | 2006-04-02 | 2006-04-02 | 2006-04-02 | 2006-04-02 | 2006-04-02 | 2006-04-02 | 2006-04-02 | 2006-04-02 | 2006-04-02 | 2006-04-02 | 2006-04-02 | 2006-04-02 | 2006-04-02 | 2006-04-02 | 2006-04-02 | 2006-04-02 | 2006-04-02 | 2006-04-02 | 2006-04-02 | 2006-04-02 | 2006-04-02 | 2006-04-02 | 2006-04-02 | 2006-04-02 | 2006-04-02 | 2006-04-02 | 2006-04-02 | 2006-04-02 | 2006-04-02 | 2006-04-02 | 2006-04-02 | 2006-04-02 | 2006-04-02 | 2006-04-02 | 2006-04-02 | 2006-04-02 | 2006-04-02 | 2006-04-02 | 2006-04-02 | 2006-04-02 | 2006-04-02 | 2006-04-02 | 2006-04-02 | 2006-04-02 | 2006-04-02 | 2006-04-02 | 2006-04-02 | 2006-04-02 | 2006-04-02 | 2006-04-02 | 2006-04-02 | 2006-04-02 | 2006-04-02 | 2006-04-02 | 2006-04-02 | 2006-04-02 | 2006-04-02 | 2006-04-02 | 2006-04-02 | 2006-04-02 | 2006-04-02 | 2006-04-02 | 2006-04-02 | 2006-04-02 | 2006-04-02 | 2006-04-02 | 2006-04-02 | 2006-04-02 | 2006-04-02 | 2006-04-02 | 2006-04-02 | 2006-04-02 | 2006-04-02 | 2006-04-02 | 2006-04-02 | 2006-04-02 | 2006-04-02 | 2006-04-02 | 2006-04-02 | 2006-04-02 | 2006-04-02 | 2006-04-02 | 2006-04-02 | 2006-04-02 | 2006-04-02 | 2006-04-02 | 2006-04-02 | 2006-04-02 | 2006-04-02 | 2006-04-02 | 2006-04-02 | 2006-04-02 | 2006-04-02 | 2006-04-02 | 2006-04-02 | 2006-04-02 | 2006-04-02 | 2006-04-02 | 2006-04-02 | 2006-04-02 | 2006-04-02 | 2006-04-02 | 2006-04-02 | 2006-04-02 | 2006-04-02 | 2006-04-02 | 2006-04-02 | 2006-04-02 | 2006-04-02 | 2006-04-02 | 2006-04-02 | 2006-04-02 | 2006-04-02 | 2006-04-02 | 2006-04-02 | 2006-04-02 | 2006-04-02 | 2006-04-02 | 2006-04-02 | 2006-04-02 | 2006-04-02 | 2006-04-02 | 2006-04-02 | 2006-04-02 | 2006-04-02 | 2006-04-02 | 2006-04-02 | 2006-04-02 | 2006-04-02 | 2006-04-02 | 2006-04-02 | 2006-04-02 | 2006-04-02 | 2006-04-02 | 2006-04-02 | 2006-04-02 | 2006-04-02 | 2006-04-02 | 2006-04-02 | 2006-04-02 | 2006-04-02 | 2006-04-02 | 2006-04-02 | 2006-04-02 | 2006-04-02 | 2006-04-02 | 2006-04-02 | 2006-04-02 | 2006-04-02 | 2006-04-02 | 2006-04-02 | 2006-04-02 | 2006-04-02 | 2006-04-02 | 2006-04-02 | 2006-04-02 | 2006-04-02 | 2006-04-02 | 2006-04-02 | 2006-04-02 | 2006-04-02 | 2006-04-02 | 2006-04-02 | 2006-04-02 | 2006-04-02 | 2006-04-02 | 2006-04-02 | 2006-04-02 | 2006-04-02 | 2006-04-02 | 2006-04-02 | 2006-04-02 | 2006-04-02 | 2006-04-02 | 2006-04-02 | 2006-04-02 | 2006-04-02 | 2006-04-02 | 2006-04-02 | 2006-04-02 | 2006-04-02 | 2006-04-02 | 2006-04-02 | 2006-04-02 | 2006-04-02 | 2006-04-02 | 2006-04-02 | 2006-04-02 | 2006-04-02 | 2006-04-02 | 2006-04-02 | 2006-04-02 | 2006-04-02 | 2006-04-02 | 2006-04-02 | 2006-04-02 | 2006-04-02 | 2006-04-02 | 2006-04-02 | 2006-04-02 | 2006-04-02 | 2006-04-02 | 2006-04-02 | 2006-04-02 | 2006-04-02 | 2006-04-02 | 2006-04-02 | 2006-04-02 | 2006-04-02 | 2006-04-02 | 2006-04-02 | 2006-04-02 | 2006-04-02 | 2006-04-02 | 2006-04-02 | 2006-04-02 | 2006-04-02 | 2006-04-02 | 2006-04-02 | 2006-04-02 | 2006-04-02 | 2006-04-02 | 2006-04-02 | 2006-04-02 | 2006-04-02 | 2006-04-02 | 2006-04-02 | 2006-04-02 | 2006-04-02 | 2006-04-02 | 2006-04-02 | 2006-04-02 | 2006-04-02 | 2006-04-02 | 2006-04-02 | 2006-04-02 | 2006-04-02 | 2006-04-02 | 2006-04-02 | 2006-04-02 | 2006-04-02 | 2006-04-02 | 2006-04-02 | 2006-04-02 | 2006-04-02 | 2006-04-02 | 2006-04-02 | 2006-04-02 | 2006-04-02 | 2006-04-02 | 2006-04-02 | 2006-04-02 | 2006-04-02 | 2006-04-02 | 2006-04-02 | 2006-04-02 | 2006-04-02 | 2006-04-02 | 2006-04-02 | 2006-04-02 | 2006-04-02 | 2006-04-02 | 2006-04-02 | 2006-04-02 | 2006-04-02 | 2006-04-02 | 2006-04-02 | 2006-04-02 | 2006-04-02 | 2006-04-02 | 2006-04-02 | 2006-04-02 | 2006-04-02 | 2006-04-02 | 2006-04-02 | 2006-04-02 | 2006-04-02 | 2006-04-02 | 2006-04-02 | 2006-04-02 | 2006-04-02 | 2006-04-02 | 2006-04-02 | 2006-04-02 | 2006-04-02 | 2006-04-02 | 2006-04-02 | 2006-04-02 | 2006-04-02 | 2006-04-02 | 2006-04-02 | 2006-04-02 | 2006-04-02 | 2006-04-02 | 2006-04-02 | 2006-04-02 | 2006-04-02 | 2006-04-02 | 2006-04-02 | 2006-04-02 | 2006-04-02 | 2006-04-02 | 2006-04-02 | 2006-04-02 | 2006-04-02 | 2006-04-02 | 2006-04-02 | 2006-04-02 | 2006-04-02 | 2006-04-02 | 2006-04-02 | 2006-04-02 | 2006-04-02 | 2006-04-02 | 2006-04-02 | 2006-04-02 | 2006-04-02 | 2006-04-02 | 2006-04-02 | 2006-04-02 | 2006-04-02 | 2006-04-02 | 2006-04-02 | 2006-04-02 | 2006-04-02 | 2006-04-02 | 2006-04-02 | 2006-04-02 | 2006-04-02 | 2006-04-02 | 2006-04-02 | 2006-04-02 | 2006-04-02 | 2006-04-02 | 2006-04-02 | 2006-04-02 | 2006-04-02 | 2006-04-02 | 2006-04-02 | 2006-04-02 | 2006-04-02 | 2006-04-02 | 2006-04-02 | 2006-04-02 | 2006-04-02 | 2006-04-02 | 2006-04-02 | 2006-04-02 | 2006-04-02 | 2006-04-02 | 2006-04-02 | 2006-04-02 | 2006-04-02 | 2006-04-02 | 2006-04-02 | 2006-04-02 | 2006-04-02 | 2006-04-02 | 2006-04-02 | 2006-04-02 | 2006-04-02 | 2006-04-02 | 2006-04-02 | 2006-04-02 | 2006-04-02 | 2006-04-02 | 2006-04-02 | 2006-04-02 | 2006-04-02 | 2006-04-02 | 2006-04-02 | 2006-04-02 | 2006-04-02 | 2006-04-02 | 2006-04-02 | 2006-04-02 | 2006-04-02 | 2006-04-02 | 2006-04-02 | 2006-04-02 | 2006-04-02 | 2006-04-02 | 2006-04-02 | 2006-04-02 | 2006-04-02 | 2006-04-02 | 2006-04-02 | 2006-04-02 | 2006-04-02 | 2006-04-02 | 2006-04-02 | 2006-04-02 | 2006-04-02 | 2006-04-02 | 2006-04-02 | 2006-04-02 | 2006-04-02 | 2006-04-02 | 2006-04-02 | 2006-04-02 | 2006-04-02 | 2006-04-02 | 2006-04-02 | 2006-04-02 | 2006-04-02 | 2006-04-02 | 2006-04-02 | 2006-04-02 | 2006-04-02 | 2006-04-02 | 2006-04-02 | 2006-04-02 | 2006-04-02 | 2006-04-02 | 2006-04-02 | 2006-04-02 | 2006-04-02 | 2006-04-02 | 2006-04-02 | 2006-04-02 | 2006-04-02 | 2006-04-02 | 2006-04-02 | 2006-04-02 | 2006-04-02 | 2006-04-02 | 2006-04-02 | 2006-04-02 | 2006-04-02 | 2006-04-02 | 2006-04-02 | 2006-04-02 | 2006-04-02 | 2006-04-02 | 2006-04-02 | 2006-04-02 | 2006-04-02 | 2006-04-02 | 2006-04-02 | 2006-04-02 | 2006-04-02 | 2006-04-02 | 2006-04-02 | 2006-04-02 | 2006-04-02 | 2006-04-02 | 2006-04-02 | 2006-04-02 | 2006-04-02 | 2006-04-02 | 2006-04-02 | 2006-04-02 | 2006-04-02 | 2006-04-02 | 2006-04-02 | 2006-04-02 | 2006-04-02 | 2006-04-02 | 2006-04-02 | 2006-04-02 | 2006-04-02 | 2006-04-02 | 2006-04-02 | 2006-04-02 | 2006-04-02 | 2006-04-02 | 2006-04-02 | 2006-04-02 | 2006-04-02 | 2006-04-02 | 2006-04-02 | 2006-04-02 | 2006-04-02 | 2006-04-02 | 2006-04-02 | 2006-04-02 | 2006-04-02 | 2006-04-02 | 2006-04-02 | 2006-04-02 | 2006-04-02 | 2006-04-02 | 2006-04-02 | 2006-04-02 | 2006-04-02 | 2006-04-02 | 2006-04-02 | 2006-04-02 | 2006-04-02 | 2006-04-02 | 2006-04-02 | 2006-04-02 | 2006-04-02 | 2006-04-02 | 2006-04-02 | 2006-04-02 | 2006-04-02 | 2006-04-02 | 2006-04-02 | 2006-04-02 | 2006-04-02 | 2006-04-02 | 2006-04-02 | 2006-04-02 | 2006-04-02 | 2006-04-02 | 2006-04-02 | 2006-04-02 | 2006-04-02 | 2006-04-02 | 2006-04-02 | 2006-04-02 | 2006-04-02 | 2006-04-02 | 2006-04-02 | 2006-04-02 | 2006-04-02 | 2006-04-02 | 2006-04-02 | 2006-04-02 | 2006-04-02 | 2006-04-02 | 2006-04-02 | 2006-04-02 | 2006-04-02 | 2006-04-02 | 2006-04-02 | 2006-04-02 | 2006-04-02 | 2006-04-02 | 2006-04-02 | 2006-04-02 | 2006-04-02 | 2006-04-02 | 2006-04-02 | 2006-04-02 | 2006-04-02 | 2006-04-02 | 2006-04-02 | 2006-04-02 | 2006-04-02 | 2006-04-02 | 2006-04-02 | 2006-04-02 | 2006-04-02 | 2006-04-02 | 2006-04-02 | 2006-04-02 | 2006-04-02 | 2006-04-02 | 2006-04-02 | 2006-04-02 | 2006-04-02 | 2006-04-02 | 2006-04-02 | 2006-04-02 | 2006-04-02 | 2006-04-02 | 2006-04-02 | 2006-04-02 | 2006-04-02 | 2006-04-02 | 2006-04-02 | 2006-04-02 | 2006-04-02 | 2006-04-02 | 2006-04-02 | 2006-04-02 | 2006-04-02 | 2006-04-02 | 2006-04-02 | 2006-04-02 | 2006-04-02 | 2006-04-02 | 2006-04-02 | 2006-04-02 | 2006-04-02 | 2006-04-02 | 2006-04-02 | 2006-04-02 | 2006-04-02 | 2006-04-02 | 2006-04-02 | 2006-04-02 | 2006-04-02 | 2006-04-02 | 2006-04-02 | 2006-04-02 | 2006-04-02 | 2006-04-02 | 2006-04-02 | 2006-04-02 | 2006-04-02 | 2006-04-02 | 2006-04-02 | 2006-04-02 | 2006-04-02 | 2006-04-02 | 2006-04-02 | 2006-04-02 | 2006-04-02 | 2006-04-02 | 2006-04-02 | 2006-04-02 | 2006-04-02 | 2006-04-02 | 2006-04-02 | 2006-04-02 | 2006-04-02 | 2006-04-02 | 2006-04-02 | 2006-04-02 | 2006-04-02 | 2006-04-02 | 2006-04-02 | 2006-04-02 | 2006-04-02 | 2006-04-02 | 2006-04-02 | 2006-04-02 | 2006-04-02 | 2006-04-02 | 2006-04-02 | 2006-04-02 | 2006-04-02 | 2006-04-02 | 2006-04-02 | 2006-04-02 | 2006-04-02 | 2006-04-02 | 2006-04-02 | 2006-04-02 | 2006-04-02 | 2006-04-02 | 2006-04-02 | 2006-04-02 | 2006-04-02 | 2006-04-02 | 2006-04-02 | 2006-04-02 | 2006-04-02 | 2006-04-02 | 2006-04-02 | 2006-04-02 | 2006-04-02 | 2006-04-02 | 2006-04-02 | 2006-04-02 | 2006-04-02 | 2006-04-02 | 2006-04-02 | 2006-04-02 | 2006-04-02 | 2006-04-02 | 2006-04-02 | 2006-04-02 | 2006-04-02 | 2006-04-02 | 2006-04-02 | 2006-04-02 | 2006-04-02 | 2006-04-02 | 2006-04-02 | 2006-04-02 | 2006-04-02 | 2006-04-02 | 2006-04-02 | 2006-04-02 | 2006-04-02 | 2006-04-02 | 2006-04-02 | 2006-04-02 | 2006-04-02 | 2006-04-02 | 2006-04-02 | 2006-04-02 | 2006-04-02 | 2006-04-02 | 2006-04-02 | 2006-04-02 | 2006-04-02 | 2006-04-02 | 2006-04-02 | 2006-04-02 | 2006-04-02 | 2006-04-02 | 2006-04-02 | 2006-04-02 | 2006-04-02 | 2006-04-02 | 2006-04-02 | 2006-04-02 | 2006-04-02 | 2006-04-02 | 2006-04-02 | 2006-04-02 | 2006-04-02 | 2006-04-02 | 2006-04-02 | 2006-04-02 | 2006-04-02 | 2006-04-02 | 2006-04-02 | 2006-04-02 | 2006-04-02 | 2006-04-02 | 2006-04-02 | 2006-04-02 | 2006-04-02 | 2006-04-02 | 2006-04-02 | 2006-04-02 | 2006-04-02 | 2006-04-02 | 2006-04-02 | 2006-04-02 | 2006-04-02 | 2006-04-02 | 2006-04-02 | 2006-04-02 | 2006-04-02 | 2006-04-02 | 2006-04-02 | 2006-04-02 | 2006-04-02 | 2006-04-02 | 2006-04-02 | 2006-04-02 | 2006-04-02 | 2006-04-02 | 2006-04-02 | 2006-04-02 | 2006-04-02 | 2006-04-02 | 2006-04-02 | 2006-04-02 | 2006-04-02 | 2006-04-02 | 2006-04-02 | 2006-04-02 | 2006-04-02 | 2006-04-02 | 2006-04-02 | 2006-04-02 | 2006-04-02 | 2006-04-02 | 2006-04-02 | 2006-04-02 | 2006-04-02 | 2006-04-02 | 2006-04-02 | 2006-04-02 | 2006-04-02 | 2006-04-02 | 2006-04-02 | 2006-04-02 | 2006-04-02 | 2006-04-02 | 2006-04-02 | 2006-04-02 | 2006-04-02 | 2006-04-02 | 2006-04-02 | 2006-04-02 | 2006-04-02 | 2006-04-02 | 2006-04-02 | 2006-04-02 | 2006-04-02 | 2006-04-02 | 2006-04-02 | 2006-04-02 | 2006-04-02 | 2006-04-02 | 2006-04-02 | 2006-04-02 | 2006-04-02 | 2006-04-02 | 2006-04-02 | 2006-04-02 | 2006-04-02 | 2006-04-02 | 2006-04-02 | 2006-04-02 | 2006-04-02 | 2006-04-02 | 2006-04-02 | 2006-04-02 | 2006-04-02 | 2006-04-02 | 2006-04-02 | 2006-04-02 | 2006-04-02 | 2006-04-02 | 2006-04-02 | 2006-04-02 | 2006-04-02 | 2006-04-02 | 2006-04-02 | 2006-04-02 | 2006-04-02 | 2006-04-02 | 2006-04-02 | 2006-04-02 | 2006-04-02 | 2006-04-02 | 2006-04-02 | 2006-04-02 | 2006-04-02 | 2006-04-02 | 2006-04-02 | 2006-04-02 | 2006-04-02 | 2006-04-02 | 2006-04-02 | 2006-04-02 | 2006-04-02 | 2006-04-02 | 2006-04-02 | 2006-04-02 | 2006-04-02 | 2006-04-02 | 2006-04-02 | 2006-04-02 | 2006-04-02 | 2006-04-02 | 2006-04-02 | 2006-04-02 | 2006-04-02 | 2006-04-02 | 2006-04-02 | 2006-04-02 | 2006-04-02 | 2006-04-02 | 2006-04-02 | 2006-04-02 | 2006-04-02 | 2006-04-02 | 2006-04-02 | 2006-04-02 | 2006-04-02 | 2006-04-02 | 2006-04-02 | 2006-04-02 | 2006-04-02 | 2006-04-02 | 2006-04-02 | 2006-04-02 | 2006-04-02 | 2006-04-02 | 2006-04-02 | 2006-04-02 | 2006-04-02 | 2006-04-02 | 2006-04-02 | 2006-04-02 | 2006-04-02 | 2006-04-02 | 2006-04-02 | 2006-04-02 | 2006-04-02 | 2006-04-02 | 2006-04-02 | 2006-04-02 | 2006-04-02 | 2006-04-02 | 2006-04-02 | 2006-04-02 | 2006-04-02 | 2006-04-02 | 2006-04-02 | 2006-04-02 | 2006-04-02 | 2006-04-02 | 2006-04-02 | 2006-04-02 | 2006-04-02 | 2006-04-02 | 2006-04-02 | 2006-04-02 | 2006-04-02 | 2006-04-02 | 2006-04-02 | 2006-04-02 | 2006-04-02 | 2006-04-02 | 2006-04-02 | 2006-04-02 | 2006-04-02 | 2006-04-02 | 2006-04-02 | 2006-04-02 | 2006-04-02 | 2006-04-02 | 2006-04-02 | 2006-04-02 | 2006-04-02 | 2006-04-02 | 2006-04-02 | 2006-04-02 | 2006-04-02 | 2006-04-02 | 2006-04-02 | 2006-04-02 | 2006-04-02 | 2006-04-02 | 2006-04-02 | 2006-04-02 | 2006-04-02 | 2006-04-02 | 2006-04-02 | 2006-04-02 | 2006-04-02 | 2006-04-02 | 2006-04-02 | 2006-04-02 | 2006-04-02 | 2006-04-02 | 2006-04-02 | 2006-04-02 | 2006-04-02 | 2006-04-02 | 2006-04-02 | 2006-04-02 | 2006-04-02 | 2006-04-02 | 2006-04-02 | 2006-04-02 | 2006-04-02 | 2006-04-02 | 2006-04-02 | 2006-04-02 | 2006-04-02 | 2006-04-02 | 2006-04-02 | 2006-04-02 | 2006-04-02 | 2006-04-02 | 2006-04-02 | 2006-04-02 | 2006-04-02 | 2006-04-02 | 2006-04-02 | 2006-04-02 | 2006-04-02 | 2006-04-02 | 2006-04-02 | 2006-04-02 | 2006-04-02 | 2006-04-02 | 2006-04-02 | 2006-04-02 | 2006-04-02 | 2006-04-02 | 2006-04-02 | 2006-04-02 | 2006-04-02 | 2006-04-02 | 2006-04-02 | 2006-04-02 | 2006-04-02 | 2006-04-02 | 2006-04-02 | 2006-04-02 | 2006-04-02 | 2006-04-02 | 2006-04-02 | 2006-04-02 | 2006-04-02 | 2006-04-02 | 2006-04-02 | 2006-04-02 | 2006-04-02 | 2006-04-02 | 2006-04-02 | 2006-04-02 | 2006-04-02 | 2006-04-02 | 2006-04-02 | 2006-04-02 | 2006-04-02 | 2006-04-02 | 2006-04-02 | 2006-04-02 | 2006-04-02 | 2006-04-02 | 2006-04-02 | 2006-04-02 | 2006-04-02 | 2006-04-02 | 2006-04-02 | 2006-04-02 | 2006-04-02 | 2006-04-02 | 2006-04-02 | 2006-04-02 | 2006-04-02 | 2006-04-02 | 2006-04-02 | 2006-04-02 | 2006-04-02 | 2006-04-02 | 2006-04-02 | 2006-04-02 | 2006-04-02 | 2006-04-02 | 2006-04-02 | 2006-04-02 | 2006-04-02 | 2006-04-02 | 2006-04-02 | 2006-04-02 | 2006-04-02 | 2006-04-02 | 2006-04-02 | 2006-04-02 | 2006-04-02 | 2006-04-02 | 2006-04-02 | 2006-04-02 | 2006-04-02 | 2006-04-02 | 2006-04-02 | 2006-04-02 | 2006-04-02 | 2006-04-02 | 2006-04-02 | 2006-04-02 | 2006-04-02 | 2006-04-02 | 2006-04-02 | 2006-04-02 | 2006-04-02 | 2006-04-02 | 2006-04-02 | 2006-04-02 | 2006-04-02 | 2006-04-02 | 2006-04-02 | 2006-04-02 | 2006-04-02 | 2006-04-02 | 2006-04-02 | 2006-04-02 | 2006-04-02 | 2006-04-02 | 2006-04-02 | 2006-04-02 | 2006-04-02 | 2006-04-02 | 2006-04-02 | 2006-04-02 | 2006-04-02 | 2006-04-02 | 2006-04-02 | 2006-04-02 | 2006-04-02 | 2006-04-02 | 2006-04-02 | 2006-04-02 | 2006-04-02 | 2006-04-02 | 2006-04-02 | 2006-04-02 | 2006-04-02 | 2006-04-02 | 2006-04-02 | 2006-04-02 | 2006-04-02 | 2006-04-02 | 2006-04-02 | 2006-04-02 | 2006-04-02 | 2006-04-02 | 2006-04-02 | 2006-04-02 | 2006-04-02 | 2006-04-02 | 2006-04-02 | 2006-04-02 | 2006-04-02 | 2006-04-02 | 2006-04-02 | 2006-04-02 | 2006-04-02 | 2006-04-02 | 2006-04-02 | 2006-04-02 | 2006-04-02 | 2006-04-02 | 2006-04-02 | 2006-04-02 | 2006-04-02 | 2006-04-02 | 2006-04-02 | 2006-04-02 | 2006-04-02 | 2006-04-02 | 2006-04-02 | 2006-04-02 | 2006-04-02 | 2006-04-02 | 2006-04-02 | 2006-04-02 | 2006-04-02 | 2006-04-02 | 2006-04-02 | 2006-04-02 | 2006-04-02 | 2006-04-02 | 2006-04-02 | 2006-04-02 | 2006-04-02 | 2006-04-02 | 2006-04-02 | 2006-04-02 | 2006-04-02 | 2006-04-02 | 2006-04-02 | 2006-04-02 | 2006-04-02 | 2006-04-02 | 2006-04-02 | 2006-04-02 | 2006-04-02 | 2006-04-02 | 2006-04-02 | 2006-04-02 | 2006-04-02 | 2006-04-02 | 2006-04-02 | 2006-04-02 | 2006-04-02 | 2006-04-02 | 2006-04-02 | 2006-04-02 | 2006-04-02 | 2006-04-02 | 2006-04-02 | 2006-04-02 | 2006-04-02 | 2006-04-02 | 2006-04-02 | 2006-04-02 | 2006-04-02 | 2006-04-02 | 2006-04-02 | 2006-04-02 | 2006-04-02 | 2006-04-02 | 2006-04-02 | 2006-04-02 | 2006-04-02 | 2006-04-02 | 2006-04-02 | 2006-04-02 | 2006-04-02 | 2006-04-02 | 2006-04-02 | 2006-04-02 | 2006-04-02 | 2006-04-02 | 2006-04-02 | 2006-04-02 | 2006-04-02 | 2006-04-02 | 2006-04-02 | 2006-04-02 | 2006-04-02 | 2006-04-02 | 2006-04-02 | 2006-04-02 | 2006-04-02 | 2006-04-02 | 2006-04-02 | 2006-04-02 | 2006-04-02 | 2006-04-02 | 2006-04-02 | 2006-04-02 | 2006-04-02 | 2006-04-02 | 2006-04-02 | 2006-04-02 | 2006-04-02 | 2006-04-02 | 2006-04-02 | 2006-04-02 | 2006-04-02 | 2006-04-02 | 2006-04-02 | 2006-04-02 | 2006-04-02 | 2006-04-02 | 2006-04-02 | 2006-04-02 | 2006-04-02 | 2006-04-02 | 2006-04-02 | 2006-04-02 | 2006-04-02 | 2006-04-02 | 2006-04-02 | 2006-04-02 | 2006-04-02 | 2006-04-02 | 2006-04-02 | 2006-04-02 | 2006-04-02 | 2006-04-02 | 2006-04-02 | 2006-04-02 | 2006-04-02 | 2006-04-02 | 2006-04-02 | 2006-04-02 | 2006-04-02 | 2006-04-02 | 2006-04-02 | 2006-04-02 | 2006-04-02 | 2006-04-02 | 2006-04-02 | 2006-04-02 | 2006-04-02 | 2006-04-02 | 2006-04-02 | 2006-04-02 | 2006-04-02 | 2006-04-02 | 2006-04-02 | 2006-04-02 | 2006-04-02 | 2006-04-02 | 2006-04-02 | 2006-04-02 | 2006-04-02 | 2006-04-02 | 2006-04-02 | 2006-04-02 | 2006-04-02 | 2006-04-02 | 2006-04-02 | 2006-04-02 | 2006-04-02 | 2006-04-02 | 2006-04-02 | 2006-04-02 | 2006-04-02 | 2006-04-02 | 2006-04-02 | 2006-04-02 | 2006-04-02 | 2006-04-02 | 2006-04-02 | 2006-04-02 | 2006-04-02 | 2006-04-02 | 2006-04-02 | 2006-04-02 | 2006-04-02 | 2006-04-02 | 2006-04-02 | 2006-04-02 | 2006-04-02 | 2006-04-02 | 2006-04-02 | 2006-04-02 | 2006-04-02 | 2006-04-02 | 2006-04-02 | 2006-04-02 | 2006-04-02 | 2006-04-02 | 2006-04-02 | 2006-04-02 | 2006-04-02 | 2006-04-02 | 2006-04-02 | 2006-04-02 | 2006-04-02 | 2006-04-02 | 2006-04-02 | 2006-04-02 | 2006-04-02 | 2006-04-02 | 2006-04-02 | 2006-04-02 | 2006-04-02 | 2006-04-02 | 2006-04-02 | 2006-04-02 | 2006-04-02 | 2006-04-02 | 2006-04-02 | 2006-04-02 | 2006-04-02 | 2006-04-02 | 2006-04-02 | 2006-04-02 | 2006-04-02 | 2006-04-02 | 2006-04-02 | 2006-04-02 | 2006-04-02 | 2006-04-02 | 2006-04-02 | 2006-04-02 | 2006-04-02 | 2006-04-02 | 2006-04-02 | 2006-04-02 | 2006-04-02 | 2006-04-02 | 2006-04-02 | 2006-04-02 | 2006-04-02 | 2006-04-02 | 2006-04-02 | 2006-04-02 | 2006-04-02 | 2006-04-02 | 2006-04-02 | 2006-04-02 | 2006-04-02 | 2006-04-02 | 2006-04-02 | 2006-04-02 | 2006-04-02 | 2006-04-02 | 2006-04-02 | 2006-04-02 | 2006-04-02 | 2006-04-02 | 2006-04-02 | 2006-04-02 | 2006-04-02 | 2006-04-02 | 2006-04-02 | 2006-04-02 | 2006-04-02 | 2006-04-02 | 2006-04-02 | 2006-04-02 | 2006-04-02 | 2006-04-02 | 2006-04-02 | 2006-04-02 | 2006-04-02 | 2006-04-02 | 2006-04-02 | 2006-04-02 | 2006-04-02 | 2006-04-02 | 2006-04-02 | 2006-04-02 | 2006-04-02 | 2006-04-02 | 2006-04-02 | 2006-04-02 | 2006-04-02 | 2006-04-02 | 2006-04-02 | 2006-04-02 | 2006-04-02 | 2006-04-02 | 2006-04-02 | 2006-04-02 | 2006-04-02 | 2006-04-02 | 2006-04-02 | 2006-04-02 | 2006-04-02 | 2006-04-02 | 2006-04-02 | 2006-04-02 | 2006-04-02 | 2006-04-02 | 2006-04-02 | 2006-04-02 | 2006-04-02 | 2006-04-02 | 2006-04-02 | 2006-04-02 | 2006-04-02 | 2006-04-02 | 2006-04-02 | 2006-04-02 | 2006-04-02 | 2006-04-02 | 2006-04-02 | 2006-04-02 | 2006-04-02 | 2006-04-02 | 2006-04-02 | 2006-04-02 | 2006-04-02 | 2006-04-02 | 2006-04-02 | 2006-04-02 | 2006-04-02 | 2006-04-02 | 2006-04-02 | 2006-04-02 | 2006-04-02 | 2006-04-02 | 2006-04-02 | 2006-04-02 | 2006-04-02 | 2006-04-02 | 2006-04-02 | 2006-04-02 | 2006-04-02 | 2006-04-02 | 2006-04-02 | 2006-04-02 | 2006-04-02 | 2006-04-02 | 2006-04-02 | 2006-04-02 | 2006-04-02 | 2006-04-02 | 2006-04-02 | 2006-04-02 | 2006-04-02 | 2006-04-02 | 2006-04-02 | 2006-04-02 | 2006-04-02 | 2006-04-02 | 2006-04-02 | 2006-04-02 | 2006-04-02 | 2006-04-02 | 2006-04-02 | 2006-04-02 | 2006-04-02 | 2006-04-02 | 2006-04-02 | 2006-04-02 | 2006-04-02 | 2006-04-02 | 2006-04-02 | 2006-04-02 | 2006-04-02 | 2006-04-02 | 2006-04-02 | 2006-04-02 | 2006-04-02 | 2006-04-02 | 2006-04-02 | 2006-04-02 | 2006-04-02 | 2006-04-02 | 2006-04-02 | 2006-04-02 | 2006-04-02 | 2006-04-02 | 2006-04-02 | 2006-04-02 | 2006-04-02 | 2006-04-02 | 2006-04-02 | 2006-04-02 | 2006-04-02 | 2006-04-02 | 2006-04-02 | 2006-04-02 | 2006-04-02 | 2006-04-02 | 2006-04-02 | 2006-04-02 | 2006-04-02 | 2006-04-02 | 2006-04-02 | 2006-04-02 | 2006-04-02 | 2006-04-02 | 2006-04-02 | 2006-04-02 | 2006-04-02 | 2006-04-02 | 2006-04-02 | 2006-04-02 | 2006-04-02 | 2006-04-02 | 2006-04-02 | 2006-04-02 | 2006-04-02 | 2006-04-02 | 2006-04-02 | 2006-04-02 | 2006-04-02 | 2006-04-02 | 2006-04-02 | 2006-04-02 | 2006-04-02 | 2006-04-02 | 2006-04-02 | 2006-04-02 | 2006-04-02 | 2006-04-02 | 2006-04-02 | 2006-04-02 | 2006-04-02 | 2006-04-02 | 2006-04-02 | 2006-04-02 | 2006-04-02 | 2006-04-02 | 2006-04-02 | 2006-04-02 | 2006-04-02 | 2006-04-02 | 2006-04-02 | 2006-04-02 | 2006-04-02 | 2006-04-02 | 2006-04-02 | 2006-04-02 | 2006-04-02 | 2006-04-02 | 2006-04-02 | 2006-04-02 | 2006-04-02 | 2006-04-02 | 2006-04-02 | 2006-04-02 | 2006-04-02 | 2006-04-02 | 2006-04-02 | 2006-04-02 | 2006-04-02 | 2006-04-02 | 2006-04-02 | 2006-04-02 | 2006-04-02 | 2006-04-02 | 2006-04-02 | 2006-04-02 | 2006-04-02 | 2006-04-02 | 2006-04-02 | 2006-04-02 | 2006-04-02 | 2006-04-02 | 2006-04-02 | 2006-04-02 | 2006-04-02 | 2006-04-02 | 2006-04-02 | 2006-04-02 | 2006-04-02 | 2006-04-02 | 2006-04-02 | 2006-04-02 | 2006-04-02 | 2006-04-02 | 2006-04-02 | 2006-04-02 | 2006-04-02 | 2006-04-02 | 2006-04-02 | 2006-04-02 | 2006-04-02 | 2006-04-02 | 2006-04-02 | 2006-04-02 | 2006-04-02 | 2006-04-02 | 2006-04-02 | 2006-04-02 | 2006-04-02 | 2006-04-02 | 2006-04-02 | 2006-04-02 | 2006-04-02 | 2006-04-02 | 2006-04-02 | 2006-04-02 | 2006-04-02 | 2006-04-02 | 2006-04-02 | 2006-04-02 | 2006-04-02 | 2006-04-02 | 2006-04-02 | 2006-04-02 | 2006-04-02 | 2006-04-02 | 2006-04-02 | 2006-04-02 | 2006-04-02 | 2006-04-02 | 2006-04-02 | 2006-04-02 | 2006-04-02 | 2006-04-02 | 2006-04-02 | 2006-04-02 | 2006-04-02 | 2006-04-02 | 2006-04-02 | 2006-04-02 | 2006-04-02 | 2006-04-02 | 2006-04-02 | 2006-04-02 | 2006-04-02 | 2006-04-02 | 2006-04-02 | 2006-04-02 | 2006-04-02 | 2006-04-02 | 2006-04-02 | 2006-04-02 | 2006-04-02 | 2006-04-02 | 2006-04-02 | 2006-04-02 | 2006-04-02 | 2006-04-02 | 2006-04-02 | 2006-04-02 | 2006-04-02 | 2006-04-02 | 2006-04-02 | 2006-04-02 | 2006-04-02 | 2006-04-02 | 2006-04-02 | 2006-04-02 | 2006-04-02 | 2006-04-02 | 2006-04-02 | 2006-04-02 | 2006-04-02 | 2006-04-02 | 2006-04-02 | 2006-04-02 | 2006-04-02 | 2006-04-02 | 2006-04-02 | 2006-04-02 | 2006-04-02 | 2006-04-02 | 2006-04-02 | 2006-04-02 | 2006-04-02 | 2006-04-02 | 2006-04-02 | 2006-04-02 | 2006-04-02 | 2006-04-02 | 2006-04-02 | 2006-04-02 | 2006-04-02 | 2006-04-02 | 2006-04-02 | 2006-04-02 | 2006-04-02 | 2006-04-02 | 2006-04-02 | 2006-04-02 | 2006-04-02 | 2006-04-02 | 2006-04-02 | 2006-04-02 | 2006-04-02 | 2006-04-02 | 2006-04-02 | 2006-04-02 | 2006-04-02 | 2006-04-02 | 2006-04-02 | 2006-04-02 | 2006-04-02 | 2006-04-02 | 2006-04-02 | 2006-04-02 | 2006-04-02 | 2006-04-02 | 2006-04-02 | 2006-04-02 | 2006-04-02 | 2006-04-02 | 2006-04-02 | 2006-04-02 | 2006-04-02 | 2006-04-02 | 2006-04-02 | 2006-04-02 | 2006-04-02 | 2006-04-02 | 2006-04-02 | 2006-04-02 | 2006-04-02 | 2006-04-02 | 2006-04-02 | 2006-04-02 | 2006-04-02 | 2006-04-02 | 2006-04-02 | 2006-04-02 | 2006-04-02 | 2006-04-02 | 2006-04-02 | 2006-04-02 | 2006-04-02 | 2006-04-02 | 2006-04-02 | 2006-04-02 | 2006-04-02 | 2006-04-02 | 2006-04-02 | 2006-04-02 | 2006-04-02 | 2006-04-02 | 2006-04-02 | 2006-04-02 | 2006-04-02 | 2006-04-02 | 2006-04-02 | 2006-04-02 | 2006-04-02 | 2006-04-02 | 2006-04-02 | 2006-04-02 | 2006-04-02 | 2006-04-02 | 2006-04-02 | 2006-04-02 | 2006-04-02 | 2006-04-02 | 2006-04-02 | 2006-04-02 | 2006-04-02 | 2006-04-02 | 2006-04-02 | 2006-04-02 | 2006-04-02 | 2006-04-02 | 2006-04-02 | 2006-04-02 | 2006-04-02 | 2006-04-02 | 2006-04-02 | 2006-04-02 | 2006-04-02 | 2006-04-02 | 2006-04-02 | 2006-04-02 | 2006-04-02 | 2006-04-02 | 2006-04-02 | 2006-04-02 | 2006-04-02 | 2006-04-02 | 2006-04-02 | 2006-04-02 | 2006-04-02 | 2006-04-02 | 2006-04-02 | 2006-04-02 | 2006-04-02 | 2006-04-02 | 2006-04-02 | 2006-04-02 | 2006-04-02 | 2006-04-02 | 2006-04-02 | 2006-04-02 | 2006-04-02 | 2006-04-02 | 2006-04-02 | 2006-04-02 | 2006-04-02 | 2006-04-02 | 2006-04-02 | 2006-04-02 | 2006-04-02 | 2006-04-02 | 2006-04-02 | 2006-04-02 | 2006-04-02 | 2006-04-02 | 2006-04-02 | 2006-04-02 | 2006-04-02 | 2006-04-02 | 2006-04-02 | 2006-04-02 | 2006-04-02 | 2006-04-02 | 2006-04-02 | 2006-04-02 | 2006-04-02 | 2006-04-02 | 2006-04-02 | 2006-04-02 | 2006-04-02 | 2006-04-02 | 2006-04-02 | 2006-04-02 | 2006-04-02 | 2006-04-02 | 2006-04-02 | 2006-04-02 | 2006-04-02 | 2006-04-02 | 2006-04-02 | 2006-04-02 | 2006-04-02 | 2006-04-02 | 2006-04-02 | 2006-04-02 | 2006-04-02 | 2006-04-02 | 2006-04-02 | 2006-04-02 | 2006-04-02 | 2006-04-02 | 2006-04-02 | 2006-04-02 | 2006-04-02 | 2006-04-02 | 2006-04-02 | 2006-04-02 | 2006-04-02 | 2006-04-02 | 2006-04-02 | 2006-04-02 | 2006-04-02 | 2006-04-02 | 2006-04-02 | 2006-04-02 | 2006-04-02 | 2006-04-02 | 2006-04-02 | 2006-04-02 | 2006-04-02 | 2006-04-02 | 2006-04-02 | 2006-04-02 | 2006-04-02 | 2006-04-02 | 2006-04-02 | 2006-04-02 | 2006-04-02 | 2006-04-02 | 2006-04-02 | 2006-04-02 | 2006-04-02 | 2006-04-02 | 2006-04-02 | 2006-04-02 | 2006-04-02 | 2006-04-02 | 2006-04-02 | 2006-04-02 | 2006-04-02 | 2006-04-02 | 2006-04-02 | 2006-04-02 | 2006-04-02 | 2006-04-02 | 2006-04-02 | 2006-04-02 | 2006-04-02 | 2006-04-02 | 2006-04-02 | 2006-04-02 | 2006-04-02 | 2006-04-02 | 2006-04-02 | 2006-04-02 | 2006-04-02 | 2006-04-02 | 2006-04-02 | 2006-04-02 | 2006-04-02 | 2006-04-02 | 2006-04-02 | 2006-04-02 | 2006-04-02 | 2006-04-02 | 2006-04-02 | 2006-04-02 | 2006-04-02 | 2006-04-02 | 2006-04-02 | 2006-04-02 | 2006-04-02 | 2006-04-02 | 2006-04-02 | 2006-04-02 | 2006-04-02 | 2006-04-02 | 2006-04-02 | 2006-04-02 | 2006-04-02 | 2006-04-02 | 2006-04-02 | 2006-04-02 | 2006-04-02 | 2006-04-02 | 2006-04-02 | 2006-04-02 | 2006-04-02 | 2006-04-02 | 2006-04-02 | 2006-04-02 | 2006-04-02 | 2006-04-02 | 2006-04-02 | 2006-04-02 | 2006-04-02 | 2006-04-02 | 2006-04-02 | 2006-04-02 | 2006-04-02 | 2006-04-02 | 2006-04-02 | 2006-04-02 | 2006-04-02 | 2006-04-02 | 2006-04-02 | 2006-04-02 | 2006-04-02 | 2006-04-02 | 2006-04-02 | 2006-04-02 | 2006-04-02 | 2006-04-02 | 2006-04-02 | 2006-04-02 | 2006-04-02 | 2006-04-02 | 2006-04-02 | 2006-04-02 | 2006-04-02 | 2006-04-02 | 2006-04-02 | 2006-04-02 | 2006-04-02 | 2006-04-02 | 2006-04-02 | 2006-04-02 | 2006-04-02 | 2006-04-02 | 2006-04-02 | 2006-04-02 | 2006-04-02 | 2006-04-02 | 2006-04-02 | 2006-04-02 | 2006-04-02 | 2006-04-02 | 2006-04-02 | 2006-04-02 | 2006-04-02 | 2006-04-02 | 2006-04-02 | 2006-04-02 | 2006-04-02 | 2006-04-02 | 2006-04-02 | 2006-04-02 | 2006-04-02 | 2006-04-02 | 2006-04-02 | 2006-04-02 | 2006-04-02 | 2006-04-02 | 2006-04-02 | 2006-04-02 | 2006-04-02 | 2006-04-02 | 2006-04-02 | 2006-04-02 | 2006-04-02 | 2006-04-02 | 2006-04-02 | 2006-04-02 | 2006-04-02 | 2006-04-02 | 2006-04-02 | 2006-04-02 | 2006-04-02 | 2006-04-02 | 2006-04-02 | 2006-04-02 | 2006-04-02 | 2006-04-02 | 2006-04-02 | 2006-04-02 | 2006-04-02 | 2006-04-02 | 2006-04-02 | 2006-04-02 | 2006-04-02 | 2006-04-02 | 2006-04-02 | 2006-04-02 | 2006-04-02 | 2006-04-02 | 2006-04-02 | 2006-04-02 | 2006-04-02 | 2006-04-02 | 2006-04-02 | 2006-04-02 | 2006-04-02 | 2006-04-02 | 2006-04-02 | 2006-04-02 | 2006-04-02 | 2006-04-02 | 2006-04-02 | 2006-04-02 | 2006-04-02 | 2006-04-02 | 2006-04-02 | 2006-04-02 | 2006-04-02 | 2006-04-02 | 2006-04-02 | 2006-04-02 | 2006-04-02 | 2006-04-02 | 2006-04-02 | 2006-04-02 | 2006-04-02 | 2006-04-02 | 2006-04-02 | 2006-04-02 | 2006-04-02 | 2006-04-02 | 2006-04-02 | 2006-04-02 | 2006-04-02 | 2006-04-02 | 2006-04-02 | 2006-04-02 | 2006-04-02 | 2006-04-02 | 2006-04-02 | 2006-04-02 | 2006-04-02 | 2006-04-02 | 2006-04-02 | 2006-04-02 | 2006-04-02 | 2006-04-02 | 2006-04-02 | 2006-04-02 | 2006-04-02 | 2006-04-02 | 2006-04-02 | 2006-04-02 | 2006-04-02 | 2006-04-02 | 2006-04-02 | 2006-04-02 | 2006-04-02 | 2006-04-02 | 2006-04-02 | 2006-04-02 | 2006-04-02 | 2006-04-02 | 2006-04-02 | 2006-04-02 | 2006-04-02 | 2006-04-02 | 2006-04-02 | 2006-04-02 | 2006-04-02 | 2006-04-02 | 2006-04-02 | 2006-04-02 | 2006-04-02 | 2006-04-02 | 2006-04-02 | 2006-04-02 | 2006-04-02 | 2006-04-02 | 2006-04-02 | 2006-04-02 | 2006-04-02 | 2006-04-02 | 2006-04-02 | 2006-04-02 | 2006-04-02 | 2006-04-02 | 2006-04-02 | 2006-04-02 | 2006-04-02 | 2006-04-02 | 2006-04-02 | 2006-04-02 | 2006-04-02 | 2006-04-02 | 2006-04-02 | 2006-04-02 | 2006-04-02 | 2006-04-02 | 2006-04-02 | 2006-04-02 | 2006-04-02 | 2006-04-02 | 2006-04-02 | 2006-04-02 | 2006-04-02 | 2006-04-02 | 2006-04-02 | 2006-04-02 | 2006-04-02 | 2006-04-02 | 2006-04-02 | 2006-04-02 | 2006-04-02 | 2006-04-02 | 2006-04-02 | 2006-04-02 | 2006-04-02 | 2006-04-02 | 2006-04-02 | 2006-04-02 | 2006-04-02 | 2006-04-02 | 2006-04-02 | 2006-04-02 | 2006-04-02 | 2006-04-02 | 2006-04-02 | 2006-04-02 | 2006-04-02 | 2006-04-02 | 2006-04-02 | 2006-04-02 | 2006-04-02 | 2006-04-02 | 2006-04-02 | 2006-04-02 | 2006-04-02 | 2006-04-02 | 2006-04-02 | 2006-04-02 | 2006-04-02 | 2006-04-02 | 2006-04-02 | 2006-04-02 | 2006-04-02 | 2006-04-02 | 2006-04-02 | 2006-04-02 | 2006-04-02 | 2006-04-02 | 2006-04-02 | 2006-04-02 | 2006-04-02 | 2006-04-02 | 2006-04-02 | 2006-04-02 | 2006-04-02 | 2006-04-02 | 2006-04-02 | 2006-04-02 | 2006-04-02 | 2006-04-02 | 2006-04-02 | 2006-04-02 | 2006-04-02 | 2006-04-02 | 2006-04-02 | 2006-04-02 | 2006-04-02 | 2006-04-02 | 2006-04-02 | 2006-04-02 | 2006-04-02 | 2006-04-02 | 2006-04-02 | 2006-04-02 | 2006-04-02 | 2006-04-02 | 2006-04-02 | 2006-04-02 | 2006-04-02 | 2006-04-02 | 2006-04-02 | 2006-04-02 | 2006-04-02 | 2006-04-02 | 2006-04-02 | 2006-04-02 | 2006-04-02 | 2006-04-02 | 2006-04-02 | 2006-04-02 | 2006-04-02 | 2006-04-02 | 2006-04-02 | 2006-04-02 | 2006-04-02 | 2006-04-02 | 2006-04-02 | 2006-04-02 | 2006-04-02 | 2006-04-02 | 2006-04-02 | 2006-04-02 | 2006-04-02 | 2006-04-02 | 2006-04-02 | 2006-04-02 | 2006-04-02 | 2006-04-02 | 2006-04-02 | 2006-04-02 | 2006-04-02 | 2006-04-02 | 2006-04-02 | 2006-04-02 | 2006-04-02 | 2006-04-02 | 2006-04-02 | 2006-04-02 | 2006-04-02 | 2006-04-02 | 2006-04-02 | 2006-04-02 | 2006-04-02 | 2006-04-02 | 2006-04-02 | 2006-04-02 | 2006-04-02 | 2006-04-02 | 2006-04-02 | 2006-04-02 | 2006-04-02 | 2006-04-02 | 2006-04-02 | 2006-04-02 | 2006-04-02 | 2006-04-02 | 2006-04-02 | 2006-04-02 | 2006-04-02 | 2006-04-02 | 2006-04-02 | 2006-04-02 | 2006-04-02 | 2006-04-02 | 2006-04-02 | 2006-04-02 | 2006-04-02 | 2006-04-02 | 2006-04-02 | 2006-04-02 | 2006-04-02 | 2006-04-02 | 2006-04-02 | 2006-04-02 | 2006-04-02 | 2006-04-02 | 2006-04-02 | 2006-04-02 | 2006-04-02 | 2006-04-02 | 2006-04-02 | 2006-04-02 | 2006-04-02 | 2006-04-02 | 2006-04-02 | 2006-04-02 | 2006-04-02 | 2006-04-02 | 2006-04-02 | 2006-04-02 | 2006-04-02 | 2006-04-02 | 2006-04-02 | 2006-04-02 | 2006-04-02 | 2006-04-02 | 2006-04-02 | 2006-04-02 | 2006-04-02 | 2006-04-02 | 2006-04-02 | 2006-04-02 | 2006-04-02 | 2006-04-02 | 2006-04-02 | 2006-04-02 | 2006-04-02 | 2006-04-02 | 2006-04-02 | 2006-04-02 | 2006-04-02 | 2006-04-02 | 2006-04-02 | 2006-04-02 | 2006-04-02 | 2006-04-02 | 2006-04-02 | 2006-04-02 | 2006-04-02 | 2006-04-02 | 2006-04-02 | 2006-04-02 | 2006-04-02 | 2006-04-02 | 2006-04-02 | 2006-04-02 | 2006-04-02 | 2006-04-02 | 2006-04-02 | 2006-04-02 | 2006-04-02 | 2006-04-02 | 2006-04-02 | 2006-04-02 | 2006-04-02 | 2006-04-02 | 2006-04-02 | 2006-04-02 | 2006-04-02 | 2006-04-02 | 2006-04-02 | 2006-04-02 | 2006-04-02 | 2006-04-02 | 2006-04-02 | 2006-04-02 | 2006-04-02 | 2006-04-02 | 2006-04-02 | 2006-04-02 | 2006-04-02 | 2006-04-02 | 2006-04-02 | 2006-04-02 | 2006-04-02 | 2006-04-02 | 2006-04-02 | 2006-04-02 | 2006-04-02 | 2006-04-02 | 2006-04-02 | 2006-04-02 | 2006-04-02 | 2006-04-02 | 2006-04-02 | 2006-04-02 | 2006-04-02 | 2006-04-02 | 2006-04-02 | 2006-04-02 | 2006-04-02 | 2006-04-02 | 2006-04-02 | 2006-04-02 | 2006-04-02 | 2006-04-02 | 2006-04-02 | 2006-04-02 | 2006-04-02 | 2006-04-02 | 2006-04-02 | 2006-04-02 | 2006-04-02 | 2006-04-02 | 2006-04-02 | 2006-04-02 | 2006-04-02 | 2006-04-02 | 2006-04-02 | 2006-04-02 | 2006-04-02 | 2006-04-02 | 2006-04-02 | 2006-04-02 | 2006-04-02 | 2006-04-02 | 2006-04-02 | 2006-04-02 | 2006-04-02 | 2006-04-02 | 2006-04-02 | 2006-04-02 | 2006-04-02 | 2006-04-02 | 2006-04-02 | 2006-04-02 | 2006-04-02 | 2006-04-02 | 2006-04-02 | 2006-04-02 | 2006-04-02 | 2006-04-02 | 2006-04-02 | 2006-04-02 | 2006-04-02 | 2006-04-02 | 2006-04-02 | 2006-04-02 | 2006-04-02 | 2006-04-02 | 2006-04-02 | 2006-04-02 | 2006-04-02 | 2006-04-02 | 2006-04-02 | 2006-04-02 | 2006-04-02 | 2006-04-02 | 2006-04-02 | 2006-04-02 | 2006-04-02 | 2006-04-02 | 2006-04-02 | 2006-04-02 | 2006-04-02 | 2006-04-02 | 2006-04-02 | 2006-04-02 | 2006-04-02 | 2006-04-02 | 2006-04-02 | 2006-04-02 | 2006-04-02 | 2006-04-02 | 2006-04-02 | 2006-04-02 | 2006-04-02 | 2006-04-02 | 2006-04-02 | 2006-04-02 | 2006-04-02 | 2006-04-02 | 2006-04-02 | 2006-04-02 | 2006-04-02 | 2006-04-02 | 2006-04-02 | 2006-04-02 | 2006-04-02 | 2006-04-02 | 2006-04-02 | 2006-04-02 | 2006-04-02 | 2006-04-02 | 2006-04-02 | 2006-04-02 | 2006-04-02 | 2006-04-02 | 2006-04-02 | 2006-04-02 | 2006-04-02 | 2006-04-02 | 2006-04-02 | 2006-04-02 | 2006-04-02 | 2006-04-02 | 2006-04-02 | 2006-04-02 | 2006-04-02 | 2006-04-02 | 2006-04-02 | 2006-04-02 | 2006-04-02 | 2006-04-02 | 2006-04-02 | 2006-04-02 | 2006-04-02 | 2006-04-02 | 2006-04-02 | 2006-04-02 | 2006-04-02 | 2006-04-02 | 2006-04-02 | 2006-04-02 | 2006-04-02 | 2006-04-02 | 2006-04-02 | 2006-04-02 | 2006-04-02 | 2006-04-02 | 2006-04-02 | 2006-04-02 | 2006-04-02 | 2006-04-02 | 2006-04-02 | 2006-04-02 | 2006-04-02 | 2006-04-02 | 2006-04-02 | 2006-04-02 | 2006-04-02 | 2006-04-02 | 2006-04-02 | 2006-04-02 | 2006-04-02 | 2006-04-02 | 2006-04-02 | 2006-04-02 | 2006-04-02 | 2006-04-02 | 2006-04-02 | 2006-04-02 | 2006-04-02 | 2006-04-02 | 2006-04-02 | 2006-04-02 | 2006-04-02 | 2006-04-02 | 2006-04-02 | 2006-04-02 | 2006-04-02 | 2006-04-02 | 2006-04-02 | 2006-04-02 | 2006-04-02 | 2006-04-02 | 2006-04-02 | 2006-04-02 | 2006-04-02 | 2006-04-02 | 2006-04-02 | 2006-04-02 | 2006-04-02 | 2006-04-02 | 2006-04-02 | 2006-04-02 | 2006-04-02 | 2006-04-02 | 2006-04-02 | 2006-04-02 | 2006-04-02 | 2006-04-02 | 2006-04-02 | 2006-04-02 | 2006-04-02 | 2006-04-02 | 2006-04-02 | 2006-04-02 | 2006-04-02 | 2006-04-02 | 2006-04-02 | 2006-04-02 | 2006-04-02 | 2006-04-02 | 2006-04-02 | 2006-04-02 | 2006-04-02 | 2006-04-02 | 2006-04-02 | 2006-04-02 | 2006-04-02 | 2006-04-02 | 2006-04-02 | 2006-04-02 | 2006-04-02 | 2006-04-02 | 2006-04-02 | 2006-04-02 | 2006-04-02 | 2006-04-02 | 2006-04-02 | 2006-04-02 | 2006-04-02 | 2006-04-02 | 2006-04-02 | 2006-04-02 | 2006-04-02 | 2006-04-02 | 2006-04-02 | 2006-04-02 | 2006-04-02 | 2006-04-02 | 2006-04-02 | 2006-04-02 | 2006-04-02 | 2006-04-02 | 2006-04-02 | 2006-04-02 | 2006-04-02 | 2006-04-02 | 2006-04-02 | 2006-04-02 | 2006-04-02 | 2006-04-02 | 2006-04-02 | 2006-04-02 | 2006-04-02 | 2006-04-02 | 2006-04-02 | 2006-04-02 | 2006-04-02 | 2006-04-02 | 2006-04-02 | 2006-04-02 | 2006-04-02 | 2006-04-02 | 2006-04-02 | 2006-04-02 | 2006-04-02 | 2006-04-02 | 2006-04-02 | 2006-04-02 | 2006-04-02 | 2006-04-02 | 2006-04-02 | 2006-04-02 | 2006-04-02 | 2006-04-02 | 2006-04-02 | 2006-04-02 | 2006-04-02 | 2006-04-02 | 2006-04-02 | 2006-04-02 | 2006-04-02 | 2006-04-02 | 2006-04-02 | 2006-04-02 | 2006-04-02 | 2006-04-02 | 2006-04-02 | 2006-04-02 | 2006-04-02 | 2006-04-02 | 2006-04-02 | 2006-04-02 | 2006-04-02 | 2006-04-02 | 2006-04-02 | 2006-04-02 | 2006-04-02 | 2006-04-02 | 2006-04-02 | 2006-04-02 | 2006-04-02 | 2006-04-02 | 2006-04-02 | 2006-04-02 | 2006-04-02 | 2006-04-02 | 2006-04-02 | 2006-04-02 | 2006-04-02 | 2006-04-02 | 2006-04-02 | 2006-04-02 | 2006-04-02 | 2006-04-02 | 2006-04-02 | 2006-04-02 | 2006-04-02 | 2006-04-02 | 2006-04-02 | 2006-04-02 | 2006-04-02 | 2006-04-02 | 2006-04-02 | 2006-04-02 | 2006-04-02 | 2006-04-02 | 2006-04-02 | 2006-04-02 | 2006-04-02 | 2006-04-02 | 2006-04-02 | 2006-04-02 | 2006-04-02 | 2006-04-02 | 2006-04-02 | 2006-04-02 | 2006-04-02 | 2006-04-02 | 2006-04-02 | 2006-04-02 | 2006-04-02 | 2006-04-02 | 2006-04-02 | 2006-04-02 | 2006-04-02 | 2006-04-02 | 2006-04-02 | 2006-04-02 | 2006-04-02 | 2006-04-02 | 2006-04-02 | 2006-04-02 | 2006-04-02 | 2006-04-02 | 2006-04-02 | 2006-04-02 | 2006-04-02 | 2006-04-02 | 2006-04-02 | 2006-04-02 | 2006-04-02 | 2006-04-02 | 2006-04-02 | 2006-04-02 | 2006-04-02 | 2006-04-02 | 2006-04-02 | 2006-04-02 | 2006-04-02 | 2006-04-02 | 2006-04-02 | 2006-04-02 | 2006-04-02 | 2006-04-02 | 2006-04-02 | 2006-04-02 | 2006-04-02 | 2006-04-02 | 2006-04-02 | 2006-04-02 | 2006-04-02 | 2006-04-02 | 2006-04-02 | 2006-04-02 | 2006-04-02 | 2006-04-02 | 2006-04-02 | 2006-04-02 | 2006-04-02 | 2006-04-02 | 2006-04-02 | 2006-04-02 | 2006-04-02 | 2006-04-02 | 2006-04-02 | 2006-04-02 | 2006-04-02 | 2006-04-02 | 2006-04-02 | 2006-04-02 | 2006-04-02 | 2006-04-02 | 2006-04-02 | 2006-04-02 | 2006-04-02 | 2006-04-02 | 2006-04-02 | 2006-04-02 | 2006-04-02 | 2006-04-02 | 2006-04-02 | 2006-04-02 | 2006-04-02 | 2006-04-02 | 2006-04-02 | 2006-04-02 | 2006-04-02 | 2006-04-02 | 2006-04-02 | 2006-04-02 | 2006-04-02 | 2006-04-02 | 2006-04-02 | 2006-04-02 | 2006-04-02 | 2006-04-02 | 2006-04-02 | 2006-04-02 | 2006-04-02 | 2006-04-02 | 2006-04-02 | 2006-04-02 | 2006-04-02 | 2006-04-02 | 2006-04-02 | 2006-04-02 | 2006-04-02 | 2006-04-02 | 2006-04-02 | 2006-04-02 | 2006-04-02 | 2006-04-02 | 2006-04-02 | 2006-04-02 | 2006-04-02 | 2006-04-02 | 2006-04-02 | 2006-04-02 | 2006-04-02 | 2006-04-02 | 2006-04-02 | 2006-04-02 | 2006-04-02 | 2006-04-02 | 2006-04-02 | 2006-04-02 | 2006-04-02 | 2006-04-02 | 2006-04-02 | 2006-04-02 | 2006-04-02 | 2006-04-02 | 2006-04-02 | 2006-04-02 | 2006-04-02 | 2006-04-02 | 2006-04-02 | 2006-04-02 | 2006-04-02 | 2006-04-02 | 2006-04-02 | 2006-04-02 | 2006-04-02 | 2006-04-02 | 2006-04-02 | 2006-04-02 | 2006-04-02 | 2006-04-02 | 2006-04-02 | 2006-04-02 | 2006-04-02 | 2006-04-02 | 2006-04-02 | 2006-04-02 | 2006-04-02 | 2006-04-02 | 2006-04-02 | 2006-04-02 | 2006-04-02 | 2006-04-02 | 2006-04-02 | 2006-04-02 | 2006-04-02 | 2006-04-02 | 2006-04-02 | 2006-04-02 | 2006-04-02 | 2006-04-02 | 2006-04-02 | 2006-04-02 | 2006-04-02 | 2006-04-02 | 2006-04-02 | 2006-04-02 | 2006-04-02 | 2006-04-02 | 2006-04-02 | 2006-04-02 | 2006-04-02 | 2006-04-02 | 2006-04-02 | 2006-04-02 | 2006-04-02 | 2006-04-02 | 2006-04-02 | 2006-04-02 | 2006-04-02 | 2006-04-02 | 2006-04-02 | 2006-04-02 | 2006-04-02 | 2006-04-02 | 2006-04-02 | 2006-04-02 | 2006-04-02 | 2006-04-02 | 2006-04-02 | 2006-04-02 | 2006-04-02 | 2006-04-02 | 2006-04-02 | 2006-04-02 | 2006-04-02 | 2006-04-02 | 2006-04-02 | 2006-04-02 | 2006-04-02 | 2006-04-02 | 2006-04-02 | 2006-04-02 | 2006-04-02 | 2006-04-02 | 2006-04-02 | 2006-04-02 | 2006-04-02 | 2006-04-02 | 2006-04-02 | 2006-04-02 | 2006-04-02 | 2006-04-02 | 2006-04-02 | 2006-04-02 | 2006-04-02 | 2006-04-02 | 2006-04-02 | 2006-04-02 | 2006-04-02 | 2006-04-02 | 2006-04-02 | 2006-04-02 | 2006-04-02 | 2006-04-02 | 2006-04-02 | 2006-04-02 | 2006-04-02 | 2006-04-02 | 2006-04-02 | 2006-04-02 | 2006-04-02 | 2006-04-02 | 2006-04-02 | 2006-04-02 | 2006-04-02 | 2006-04-02 | 2006-04-02 | 2006-04-02 | 2006-04-02 | 2006-04-02 | 2006-04-02 | 2006-04-02 | 2006-04-02 | 2006-04-02 | 2006-04-02 | 2006-04-02 | 2006-04-02 | 2006-04-02 | 2006-04-02 | 2006-04-02 | 2006-04-02 | 2006-04-02 | 2006-04-02 | 2006-04-02 | 2006-04-02 | 2006-04-02 | 2006-04-02 | 2006-04-02 | 2006-04-02 | 2006-04-02 | 2006-04-02 | 2006-04-02 | 2006-04-02 | 2006-04-02 | 2006-04-02 | 2006-04-02 | 2006-04-02 | 2006-04-02 | 2006-04-02 | 2006-04-02 | 2006-04-02 | 2006-04-02 | 2006-04-02 | 2006-04-02 | 2006-04-02 | 2006-04-02 | 2006-04-02 | 2006-04-02 | 2006-04-02 | 2006-04-02 | 2006-04-02 | 2006-04-02 | 2006-04-02 | 2006-04-02 | 2006-04-02 | 2006-04-02 | 2006-04-02 | 2006-04-02 | 2006-04-02 | 2006-04-02 | 2006-04-02 | 2006-04-02 | 2006-04-02 | 2006-04-02 | 2006-04-02 | 2006-04-02 | 2006-04-02 | 2006-04-02 | 2006-04-02 | 2006-04-02 | 2006-04-02 | 2006-04-02 | 2006-04-02 | 2006-04-02 | 2006-04-02 | 2006-04-02 | 2006-04-02 | 2006-04-02 | 2006-04-02 | 2006-04-02 | 2006-04-02 | 2006-04-02 | 2006-04-02 | 2006-04-02 | 2006-04-02 | 2006-04-02 | 2006-04-02 | 2006-04-02 | 2006-04-02 | 2006-04-02 | 2006-04-02 | 2006-04-02 | 2006-04-02 | 2006-04-02 | 2006-04-02 | 2006-04-02 | 2006-04-02 | 2006-04-02 | 2006-04-02 | 2006-04-02 | 2006-04-02 | 2006-04-02 | 2006-04-02 | 2006-04-02 | 2006-04-02 | 2006-04-02 | 2006-04-02 | 2006-04-02 | 2006-04-02 | 2006-04-02 | 2006-04-02 | 2006-04-02 | 2006-04-02 | 2006-04-02 | 2006-04-02 | 2006-04-02 | 2006-04-02 | 2006-04-02 | 2006-04-02 | 2006-04-02 | 2006-04-02 | 2006-04-02 | 2006-04-02 | 2006-04-02 | 2006-04-02 | 2006-04-02 | 2006-04-02 | 2006-04-02 | 2006-04-02 | 2006-04-02 | 2006-04-02 | 2006-04-02 | 2006-04-02 | 2006-04-02 | 2006-04-02 | 2006-04-02 | 2006-04-02 | 2006-04-02 | 2006-04-02 | 2006-04-02 | 2006-04-02 | 2006-04-02 | 2006-04-02 | 2006-04-02 | 2006-04-02 | 2006-04-02 | 2006-04-02 | 2006-04-02 | 2006-04-02 | 2006-04-02 | 2006-04-02 | 2006-04-02 | 2006-04-02 | 2006-04-02 | 2006-04-02 | 2006-04-02 | 2006-04-02 | 2006-04-02 | 2006-04-02 | 2006-04-02 | 2006-04-02 | 2006-04-02 | 2006-04-02 | 2006-04-02 | 2006-04-02 | 2006-04-02 | 2006-04-02 | 2006-04-02 | 2006-04-02 | 2006-04-02 | 2006-04-02 | 2006-04-02 | 2006-04-02 | 2006-04-02 | 2006-04-02 | 2006-04-02 | 2006-04-02 | 2006-04-02 | 2006-04-02 | 2006-04-02 | 2006-04-02 | 2006-04-02 | 2006-04-02 | 2006-04-02 | 2006-04-02 | 2006-04-02 | 2006-04-02 | 2006-04-02 | 2006-04-02 | 2006-04-02 | 2006-04-02 | 2006-04-02 | 2006-04-02 | 2006-04-02 | 2006-04-02 | 2006-04-02 | 2006-04-02 | 2006-04-02 | 2006-04-02 | 2006-04-02 | 2006-04-02 | 2006-04-02 | 2006-04-02 | 2006-04-02 | 2006-04-02 | 2006-04-02 | 2006-04-02 | 2006-04-02 | 2006-04-02 | 2006-04-02 | 2006-04-02 | 2006-04-02 | 2006-04-02 | 2006-04-02 | 2006-04-02 | 2006-04-02 | 2006-04-02 | 2006-04-02 | 2006-04-02 | 2006-04-02 | 2006-04-02 | 2006-04-02 | 2006-04-02 | 2006-04-02 | 2006-04-02 | 2006-04-02 | 2006-04-02 | 2006-04-02 | 2006-04-02 | 2006-04-02 | 2006-04-02 | 2006-04-02 | 2006-04-02 | 2006-04-02 | 2006-04-02 | 2006-04-02 | 2006-04-02 | 2006-04-02 | 2006-04-02 | 2006-04-02 | 2006-04-02 | 2006-04-02 | 2006-04-02 | 2006-04-02 | 2006-04-02 | 2006-04-02 | 2006-04-02 | 2006-04-02 | 2006-04-02 | 2006-04-02 | 2006-04-02 | 2006-04-02 | 2006-04-02 | 2006-04-02 | 2006-04-02 | 2006-04-02 | 2006-04-02 | 2006-04-02 | 2006-04-02 | 2006-04-02 | 2006-04-02 | 2006-04-02 | 2006-04-02 | 2006-04-02 | 2006-04-02 | 2006-04-02 | 2006-04-02 | 2006-04-02 | 2006-04-02 | 2006-04-02 | 2006-04-02 | 2006-04-02 | 2006-04-02 | 2006-04-02 | 2006-04-02 | 2006-04-02 | 2006-04-02 | 2006-04-02 | 2006-04-02 | 2006-04-02 | 2006-04-02 | 2006-04-02 | 2006-04-02 | 2006-04-02 | 2006-04-02 | 2006-04-02 | 2006-04-02 | 2006-04-02 | 2006-04-02 | 2006-04-02 | 2006-04-02 | 2006-04-02 | 2006-04-02 | 2006-04-02 | 2006-04-02 | 2006-04-02 | 2006-04-02 | 2006-04-02 | 2006-04-02 | 2006-04-02 | 2006-04-02 | 2006-04-02 | 2006-04-02 | 2006-04-02 | 2006-04-02 | 2006-04-02 | 2006-04-02 | 2006-04-02 | 2006-04-02 | 2006-04-02 | 2006-04-02 | 2006-04-02 | 2006-04-02 | 2006-04-02 | 2006-04-02 | 2006-04-02 | 2006-04-02 | 2006-04-02 | 2006-04-02 | 2006-04-02 | 2006-04-02 | 2006-04-02 | 2006-04-02 | 2006-04-02 | 2006-04-02 | 2006-04-02 | 2006-04-02 | 2006-04-02 | 2006-04-02 | 2006-04-02 | 2006-04-02 | 2006-04-02 | 2006-04-02 | 2006-04-02 | 2006-04-02 | 2006-04-02 | 2006-04-02 | 2006-04-02 | 2006-04-02 | 2006-04-02 | 2006-04-02 | 2006-04-02 | 2006-04-02 | 2006-04-02 | 2006-04-02 | 2006-04-02 | 2006-04-02 | 2006-04-02 | 2006-04-02 | 2006-04-02 | 2006-04-02 | 2006-04-02 | 2006-04-02 | 2006-04-02 | 2006-04-02 | 2006-04-02 | 2006-04-02 | 2006-04-02 | 2006-04-02 | 2006-04-02 | 2006-04-02 | 2006-04-02 | 2006-04-02 | 2006-04-02 | 2006-04-02 | 2006-04-02 | 2006-04-02 | 2006-04-02 | 2006-04-02 | 2006-04-02 | 2006-04-02 | 2006-04-02 | 2006-04-02 | 2006-04-02 | 2006-04-02 | 2006-04-02 | 2006-04-02 | 2006-04-02 | 2006-04-02 | 2006-04-02 | 2006-04-02 | 2006-04-02 | 2006-04-02 | 2006-04-02 | 2006-04-02 | 2006-04-02 | 2006-04-02 | 2006-04-02 | 2006-04-02 | 2006-04-02 | 2006-04-02 | 2006-04-02 | 2006-04-02 | 2006-04-02 | 2006-04-02 | 2006-04-02 | 2006-04-02 | 2006-04-02 | 2006-04-02 | 2006-04-02 | 2006-04-02 | 2006-04-02 | 2006-04-02 | 2006-04-02 | 2006-04-02 | 2006-04-02 | 2006-04-02 | 2006-04-02 | 2006-04-02 | 2006-04-02 | 2006-04-02 | 2006-04-02 | 2006-04-02 | 2006-04-02 | 2006-04-02 | 2006-04-02 | 2006-04-02 | 2006-04-02 | 2006-04-02 | 2006-04-02 | 2006-04-02 | 2006-04-02 | 2006-04-02 | 2006-04-02 | 2006-04-02 | 2006-04-02 | 2006-04-02 | 2006-04-02 | 2006-04-02 | 2006-04-02 | 2006-04-02 | 2006-04-02 | 2006-04-02 | 2006-04-02 | 2006-04-02 | 2006-04-02 | 2006-04-02 | 2006-04-02 | 2006-04-02 | 2006-04-02 | 2006-04-02 | 2006-04-02 | 2006-04-02 | 2006-04-02 | 2006-04-02 | 2006-04-02 | 2006-04-02 | 2006-04-02 | 2006-04-02 | 2006-04-02 | 2006-04-02 | 2006-04-02 | 2006-04-02 | 2006-04-02 | 2006-04-02 | 2006-04-02 | 2006-04-02 | 2006-04-02 | 2006-04-02 | 2006-04-02 | 2006-04-02 | 2006-04-02 | 2006-04-02 | 2006-04-02 | 2006-04-02 | 2006-04-02 | 2006-04-02 | 2006-04-02 | 2006-04-02 | 2006-04-02 | 2006-04-02 | 2006-04-02 | 2006-04-02 | 2006-04-02 | 2006-04-02 | 2006-04-02 | 2006-04-02 | 2006-04-02 | 2006-04-02 | 2006-04-02 | 2006-04-02 | 2006-04-02 | 2006-04-02 | 2006-04-02 | 2006-04-02 | 2006-04-02 | 2006-04-02 | 2006-04-02 | 2006-04-02 | 2006-04-02 | 2006-04-02 | 2006-04-02 | 2006-04-02 | 2006-04-02 | 2006-04-02 | 2006-04-02 | 2006-04-02 | 2006-04-02 | 2006-04-02 | 2006-04-02 | 2006-04-02 | 2006-04-02 | 2006-04-02 | 2006-04-02 | 2006-04-02 | 2006-04-02 | 2006-04-02 | 2006-04-02 | 2006-04-02 | 2006-04-02 | 2006-04-02 | 2006-04-02 | 2006-04-02 | 2006-04-02 | 2006-04-02 | 2006-04-02 | 2006-04-02 | 2006-04-02 | 2006-04-02 | 2006-04-02 | 2006-04-02 | 2006-04-02 | 2006-04-02 | 2006-04-02 | 2006-04-02 | 2006-04-02 | 2006-04-02 | 2006-04-02 | 2006-04-02 | 2006-04-02 | 2006-04-02 | 2006-04-02 | 2006-04-02 | 2006-04-02 | 2006-04-02 | 2006-04-02 | 2006-04-02 | 2006-04-02 | 2006-04-02 | 2006-04-02 | 2006-04-02 | 2006-04-02 | 2006-04-02 | 2006-04-02 | 2006-04-02 | 2006-04-02 | 2006-04-02 | 2006-04-02 | 2006-04-02 | 2006-04-02 | 2006-04-02 | 2006-04-02 | 2006-04-02 | 2006-04-02 | 2006-04-02 | 2006-04-02 | 2006-04-02 | 2006-04-02 | 2006-04-02 | 2006-04-02 | 2006-04-02 | 2006-04-02 | 2006-04-02 | 2006-04-02 | 2006-04-02 | 2006-04-02 | 2006-04-02 | 2006-04-02 | 2006-04-02 | 2006-04-02 | 2006-04-02 | 2006-04-02 | 2006-04-02 | 2006-04-02 | 2006-04-02 | 2006-04-02 | 2006-04-02 | 2006-04-02 | 2006-04-02 | 2006-04-02 | 2006-04-02 | 2006-04-02 | 2006-04-02 | 2006-04-02 | 2006-04-02 | 2006-04-02 | 2006-04-02 | 2006-04-02 | 2006-04-02 | 2006-04-02 | 2006-04-02 | 2006-04-02 | 2006-04-02 | 2006-04-02 | 2006-04-02 | 2006-04-02 | 2006-04-02 | 2006-04-02 | 2006-04-02 | 2006-04-02 | 2006-04-02 | 2006-04-02 | 2006-04-02 | 2006-04-02 | 2006-04-02 | 2006-04-02 | 2006-04-02 | 2006-04-02 | 2006-04-02 | 2006-04-02 | 2006-04-02 | 2006-04-02 | 2006-04-02 | 2006-04-02 | 2006-04-02 | 2006-04-02 | 2006-04-02 | 2006-04-02 | 2006-04-02 | 2006-04-02 | 2006-04-02 | 2006-04-02 | 2006-04-02 | 2006-04-02 | 2006-04-02 | 2006-04-02 | 2006-04-02 | 2006-04-02 | 2006-04-02 | 2006-04-02 | 2006-04-02 | 2006-04-02 | 2006-04-02 | 2006-04-02 | 2006-04-02 | 2006-04-02 | 2006-04-02 | 2006-04-02 | 2006-04-02 | 2006-04-02 | 2006-04-02 | 2006-04-02 | 2006-04-02 | 2006-04-02 | 2006-04-02 | 2006-04-02 | 2006-04-02 | 2006-04-02 | 2006-04-02 | 2006-04-02 | 2006-04-02 | 2006-04-02 | 2006-04-02 | 2006-04-02 | 2006-04-02 | 2006-04-02 | 2006-04-02 | 2006-04-02 | 2006-04-02 | 2006-04-02 | 2006-04-02 | 2006-04-02 | 2006-04-02 | 2006-04-02 | 2006-04-02 | 2006-04-02 | 2006-04-02 | 2006-04-02 | 2006-04-02 | 2006-04-02 | 2006-04-02 | 2006-04-02 | 2006-04-02 | 2006-04-02 | 2006-04-02 | 2006-04-02 | 2006-04-02 | 2006-04-02 | 2006-04-02 | 2006-04-02 | 2006-04-02 | 2006-04-02 | 2006-04-02 | 2006-04-02 | 2006-04-02 | 2006-04-02 | 2006-04-02 | 2006-04-02 | 2006-04-02 | 2006-04-02 | 2006-04-02 | 2006-04-02 | 2006-04-02 | 2006-04-02 | 2006-04-02 | 2006-04-02 | 2006-04-02 | 2006-04-02 | 2006-04-02 | 2006-04-02 | 2006-04-02 | 2006-04-02 | 2006-04-02 | 2006-04-02 | 2006-04-02 | 2006-04-02 | 2006-04-02 | 2006-04-02 | 2006-04-02 | 2006-04-02 | 2006-04-02 | 2006-04-02 | 2006-04-02 | 2006-04-02 | 2006-04-02 | 2006-04-02 | 2006-04-02 | 2006-04-02 | 2006-04-02 | 2006-04-02 | 2006-04-02 | 2006-04-02 | 2006-04-02 | 2006-04-02 | 2006-04-02 | 2006-04-02 | 2006-04-02 | 2006-04-02 | 2006-04-02 | 2006-04-02 | 2006-04-02 | 2006-04-02 | 2006-04-02 | 2006-04-02 | 2006-04-02 | 2006-04-02 | 2006-04-02 | 2006-04-02 | 2006-04-02 | 2006-04-02 | 2006-04-02 | 2006-04-02 | 2006-04-02 | 2006-04-02 | 2006-04-02 | 2006-04-02 | 2006-04-02 | 2006-04-02 | 2006-04-02 | 2006-04-02 | 2006-04-02 | 2006-04-02 | 2006-04-02 | 2006-04-02 | 2006-04-02 | 2006-04-02 | 2006-04-02 | 2006-04-02 | 2006-04-02 | 2006-04-02 | 2006-04-02 | 2006-04-02 | 2006-04-02 | 2006-04-02 | 2006-04-02 | 2006-04-02 | 2006-04-02 | 2006-04-02 | 2006-04-02 | 2006-04-02 | 2006-04-02 | 2006-04-02 | 2006-04-02 | 2006-04-02 | 2006-04-02 | 2006-04-02 | 2006-04-02 | 2006-04-02 | 2006-04-02 | 2006-04-02 | 2006-04-02 | 2006-04-02 | 2006-04-02 | 2006-04-02 | 2006-04-02 | 2006-04-02 | 2006-04-02 | 2006-04-02 | 2006-04-02 | 2006-04-02 | 2006-04-02 | 2006-04-02 | 2006-04-02 | 2006-04-02 | 2006-04-02 | 2006-04-02 | 2006-04-02 | 2006-04-02 | 2006-04-02 | 2006-04-02 | 2006-04-02 | 2006-04-02 | 2006-04-02 | 2006-04-02 | 2006-04-02 | 2006-04-02 | 2006-04-02 | 2006-04-02 | 2006-04-02 | 2006-04-02 | 2006-04-02 | 2006-04-02 | 2006-04-02 | 2006-04-02 | 2006-04-02 | 2006-04-02 | 2006-04-02 | 2006-04-02 | 2006-04-02 | 2006-04-02 | 2006-04-02 | 2006-04-02 | 2006-04-02 | 2006-04-02 | 2006-04-02 | 2006-04-02 | 2006-04-02 | 2006-04-02 | 2006-04-02 | 2006-04-02 | 2006-04-02 | 2006-04-02 | 2006-04-02 | 2006-04-02 | 2006-04-02 | 2006-04-02 | 2006-04-02 | 2006-04-02 | 2006-04-02 | 2006-04-02 | 2006-04-02 | 2006-04-02 | 2006-04-02 | 2006-04-02 | 2006-04-02 | 2006-04-02 | 2006-04-02 | 2006-04-02 | 2006-04-02 | 2006-04-02 | 2006-04-02 | 2006-04-02 | 2006-04-02 | 2006-04-02 | 2006-04-02 | 2006-04-02 | 2006-04-02 | 2006-04-02 | 2006-04-02 | 2006-04-02 | 2006-04-02 | 2006-04-02 | 2006-04-02 | 2006-04-02 | 2006-04-02 | 2006-04-02 | 2006-04-02 | 2006-04-02 | 2006-04-02 | 2006-04-02 | 2006-04-02 | 2006-04-02 | 2006-04-02 | 2006-04-02 | 2006-04-02 | 2006-04-02 | 2006-04-02 | 2006-04-02 | 2006-04-02 | 2006-04-02 | 2006-04-02 | 2006-04-02 | 2006-04-02 | 2006-04-02 | 2006-04-02 | 2006-04-02 | 2006-04-02 | 2006-04-02 | 2006-04-02 | 2006-04-02 | 2006-04-02 | 2006-04-02 | 2006-04-02 | 2006-04-02 | 2006-04-02 | 2006-04-02 | 2006-04-02 | 2006-04-02 | 2006-04-02 | 2006-04-02 | 2006-04-02 | 2006-04-02 | 2006-04-02 | 2006-04-02 | 2006-04-02 | 2006-04-02 | 2006-04-02 | 2006-04-02 | 2006-04-02 | 2006-04-02 | 2006-04-02 | 2006-04-02 | 2006-04-02 | 2006-04-02 | 2006-04-02 | 2006-04-02 | 2006-04-02 | 2006-04-02 | 2006-04-02 | 2006-04-02 | 2006-04-02 | 2006-04-02 | 2006-04-02 | 2006-04-02 | 2006-04-02 | 2006-04-02 | 2006-04-02 | 2006-04-02 | 2006-04-02 | 2006-04-02 | 2006-04-02 | 2006-04-02 | 2006-04-02 | 2006-04-02 | 2006-04-02 | 2006-04-02 | 2006-04-02 | 2006-04-02 | 2006-04-02 | 2006-04-02 | 2006-04-02 | 2006-04-02 | 2006-04-02 | 2006-04-02 | 2006-04-02 | 2006-04-02 | 2006-04-02 | 2006-04-02 | 2006-04-02 | 2006-04-02 | 2006-04-02 | 2006-04-02 | 2006-04-02 | 2006-04-02 | 2006-04-02 | 2006-04-02 | 2006-04-02 | 2006-04-02 | 2006-04-02 | 2006-04-02 | 2006-04-02 | 2006-04-02 | 2006-04-02 | 2006-04-02 | 2006-04-02 | 2006-04-02 | 2006-04-02 | 2006-04-02 | 2006-04-02 | 2006-04-02 | 2006-04-02 | 2006-04-02 | 2006-04-02 | 2006-04-02 | 2006-04-02 | 2006-04-02 | 2006-04-02 | 2006-04-02 | 2006-04-02 | 2006-04-02 | 2006-04-02 | 2006-04-02 | 2006-04-02 | 2006-04-02 | 2006-04-02 | 2006-04-02 | 2006-04-02 | 2006-04-02 | 2006-04-02 | 2006-04-02 | 2006-04-02 | 2006-04-02 | 2006-04-02 | 2006-04-02 | 2006-04-02 | 2006-04-02 | 2006-04-02 | 2006-04-02 | 2006-04-02 | 2006-04-02 | 2006-04-02 | 2006-04-02 | 2006-04-02 | 2006-04-02 | 2006-04-02 | 2006-04-02 | 2006-04-02 | 2006-04-02 | 2006-04-02 | 2006-04-02 | 2006-04-02 | 2006-04-02 | 2006-04-02 | 2006-04-02 | 2006-04-02 | 2006-04-02 | 2006-04-02 | 2006-04-02 | 2006-04-02 | 2006-04-02 | 2006-04-02 | 2006-04-02 | 2006-04-02 | 2006-04-02 | 2006-04-02 | 2006-04-02 | 2006-04-02 | 2006-04-02 | 2006-04-02 | 2006-04-02 | 2006-04-02 | 2006-04-02 | 2006-04-02 | 2006-04-02 | 2006-04-02 | 2006-04-02 | 2006-04-02 | 2006-04-02 | 2006-04-02 | 2006-04-02 | 2006-04-02 | 2006-04-02 | 2006-04-02 | 2006-04-02 | 2006-04-02 | 2006-04-02 | 2006-04-02 | 2006-04-02 | 2006-04-02 | 2006-04-02 | 2006-04-02 | 2006-04-02 | 2006-04-02 | 2006-04-02 | 2006-04-02 | 2006-04-02 | 2006-04-02 | 2006-04-02 | 2006-04-02 | 2006-04-02 | 2006-04-02 | 2006-04-02 | 2006-04-02 | 2006-04-02 | 2006-04-02 | 2006-04-02 | 2006-04-02 | 2006-04-02 | 2006-04-02 | 2006-04-02 | 2006-04-02 | 2006-04-02 | 2006-04-02 | 2006-04-02 | 2006-04-02 | 2006-04-02 | 2006-04-02 | 2006-04-02 | 2006-04-02 | 2006-04-02 | 2006-04-02 | 2006-04-02 | 2006-04-02 | 2006-04-02 | 2006-04-02 | 2006-04-02 | 2006-04-02 | 2006-04-02 | 2006-04-02 | 2006-04-02 | 2006-04-02 | 2006-04-02 | 2006-04-02 | 2006-04-02 | 2006-04-02 | 2006-04-02 | 2006-04-02 | 2006-04-02 | 2006-04-02 | 2006-04-02 | 2006-04-02 | 2006-04-02 | 2006-04-02 | 2006-04-02 | 2006-04-02 | 2006-04-02 | 2006-04-02 | 2006-04-02 | 2006-04-02 | 2006-04-02 | 2006-04-02 | 2006-04-02 | 2006-04-02 | 2006-04-02 | 2006-04-02 | 2006-04-02 | 2006-04-02 | 2006-04-02 | 2006-04-02 | 2006-04-02 | 2006-04-02 | 2006-04-02 | 2006-04-02 | 2006-04-02 | 2006-04-02 | 2006-04-02 | 2006-04-02 | 2006-04-02 | 2006-04-02 | 2006-04-02 | 2006-04-02 | 2006-04-02 | 2006-04-02 | 2006-04-02 | 2006-04-02 | 2006-04-02 | 2006-04-02 | 2006-04-02 | 2006-04-02 | 2006-04-02 | 2006-04-02 | 2006-04-02 | 2006-04-02 | 2006-04-02 | 2006-04-02 | 2006-04-02 | 2006-04-02 | 2006-04-02 | 2006-04-02 | 2006-04-02 | 2006-04-02 | 2006-04-02 | 2006-04-02 | 2006-04-02 | 2006-04-02 | 2006-04-02 | 2006-04-02 | 2006-04-02 | 2006-04-02 | 2006-04-02 | 2006-04-02 | 2006-04-02 | 2006-04-02 | 2006-04-02 | 2006-04-02 | 2006-04-02 | 2006-04-02 | 2006-04-02 | 2006-04-02 | 2006-04-02 | 2006-04-02 | 2006-04-02 | 2006-04-02 | 2006-04-02 | 2006-04-02 | 2006-04-02 | 2006-04-02 | 2006-04-02 | 2006-04-02 | 2006-04-02 | 2006-04-02 | 2006-04-02 | 2006-04-02 | 2006-04-02 | 2006-04-02 | 2006-04-02 | 2006-04-02 | 2006-04-02 | 2006-04-02 | 2006-04-02 | 2006-04-02 | 2006-04-02 | 2006-04-02 | 2006-04-02 | 2006-04-02 | 2006-04-02 | 2006-04-02 | 2006-04-02 | 2006-04-02 | 2006-04-02 | 2006-04-02 | 2006-04-02 | 2006-04-02 | 2006-04-02 | 2006-04-02 | 2006-04-02 | 2006-04-02 | 2006-04-02 | 2006-04-02 | 2006-04-02 | 2006-04-02 | 2006-04-02 | 2006-04-02 | 2006-04-02 | 2006-04-02 | 2006-04-02 | 2006-04-02 | 2006-04-02 | 2006-04-02 | 2006-04-02 | 2006-04-02 | 2006-04-02 | 2006-04-02 | 2006-04-02 | 2006-04-02 | 2006-04-02 | 2006-04-02 | 2006-04-02 | 2006-04-02 | 2006-04-02 | 2006-04-02 | 2006-04-02 | 2006-04-02 | 2006-04-02 | 2006-04-02 | 2006-04-02 | 2006-04-02 | 2006-04-02 | 2006-04-02 | 2006-04-02 | 2006-04-02 | 2006-04-02 | 2006-04-02 | 2006-04-02 | 2006-04-02 | 2006-04-02 | 2006-04-02 | 2006-04-02 | 2006-04-02 | 2006-04-02 | 2006-04-02 | 2006-04-02 | 2006-04-02 | 2006-04-02 | 2006-04-02 | 2006-04-02 | 2006-04-02 | 2006-04-02 | 2006-04-02 | 2006-04-02 | 2006-04-02 | 2006-04-02 | 2006-04-02 | 2006-04-02 | 2006-04-02 | 2006-04-02 | 2006-04-02 | 2006-04-02 | 2006-04-02 | 2006-04-02 | 2006-04-02 | 2006-04-02 | 2006-04-02 | 2006-04-02 | 2006-04-02 | 2006-04-02 | 2006-04-02 | 2006-04-02 | 2006-04-02 | 2006-04-02 | 2006-04-02 | 2006-04-02 | 2006-04-02 | 2006-04-02 | 2006-04-02 | 2006-04-02 | 2006-04-02 | 2006-04-02 | 2006-04-02 | 2006-04-02 | 2006-04-02 | 2006-04-02 | 2006-04-02 | 2006-04-02 | 2006-04-02 | 2006-04-02 | 2006-04-02 | 2006-04-02 | 2006-04-02 | 2006-04-02 | 2006-04-02 | 2006-04-02 | 2006-04-02 | 2006-04-02 | 2006-04-02 | 2006-04-02 | 2006-04-02 | 2006-04-02 | 2006-04-02 | 2006-04-02 | 2006-04-02 | 2006-04-02 | 2006-04-02 | 2006-04-02 | 2006-04-02 | 2006-04-02 | 2006-04-02 | 2006-04-02 | 2006-04-02 | 2006-04-02 | 2006-04-02 | 2006-04-02 | 2006-04-02 | 2006-04-02 | 2006-04-02 | 2006-04-02 | 2006-04-02 | 2006-04-02 | 2006-04-02 | 2006-04-02 | 2006-04-02 | 2006-04-02 | 2006-04-02 | 2006-04-02 | 2006-04-02 | 2006-04-02 | 2006-04-02 | 2006-04-02 | 2006-04-02 | 2006-04-02 | 2006-04-02 | 2006-04-02 | 2006-04-02 | 2006-04-02 | 2006-04-02 | 2006-04-02 | 2006-04-02 | 2006-04-02 | 2006-04-02 | 2006-04-02 | 2006-04-02 | 2006-04-02 | 2006-04-02 | 2006-04-02 | 2006-04-02 | 2006-04-02 | 2006-04-02 | 2006-04-02 | 2006-04-02 | 2006-04-02 | 2006-04-02 | 2006-04-02 | 2006-04-02 | 2006-04-02 | 2006-04-02 | 2006-04-02 | 2006-04-02 | 2006-04-02 | 2006-04-02 | 2006-04-02 | 2006-04-02 | 2006-04-02 | 2006-04-02 | 2006-04-02 | 2006-04-02 | 2006-04-02 | 2006-04-02 | 2006-04-02 | 2006-04-02 | 2006-04-02 | 2006-04-02 | 2006-04-02 | 2006-04-02 | 2006-04-02 | 2006-04-02 | 2006-04-02 | 2006-04-02 | 2006-04-02 | 2006-04-02 | 2006-04-02 | 2006-04-02 | 2006-04-02 | 2006-04-02 | 2006-04-02 | 2006-04-02 | 2006-04-02 | 2006-04-02 | 2006-04-02 | 2006-04-02 | 2006-04-02 | 2006-04-02 | 2006-04-02 | 2006-04-02 | 2006-04-02 | 2006-04-02 | 2006-04-02 | 2006-04-02 | 2006-04-02 | 2006-04-02 | 2006-04-02 | 2006-04-02 | 2006-04-02 | 2006-04-02 | 2006-04-02 | 2006-04-02 | 2006-04-02 | 2006-04-02 | 2006-04-02 | 2006-04-02 | 2006-04-02 | 2006-04-02 | 2006-04-02 | 2006-04-02 | 2006-04-02 | 2006-04-02 | 2006-04-02 | 2006-04-02 | 2006-04-02 | 2006-04-02 | 2006-04-02 | 2006-04-02 | 2006-04-02 | 2006-04-02 | 2006-04-02 | 2006-04-02 | 2006-04-02 | 2006-04-02 | 2006-04-02 | 2006-04-02 | 2006-04-02 | 2006-04-02 | 2006-04-02 | 2006-04-02 | 2006-04-02 | 2006-04-02 | 2006-04-02 | 2006-04-02 | 2006-04-02 | 2006-04-02 | 2006-04-02 | 2006-04-02 | 2006-04-02 | 2006-04-02 | 2006-04-02 | 2006-04-02 | 2006-04-02 | 2006-04-02 | 2006-04-02 | 2006-04-02 | 2006-04-02 | 2006-04-02 | 2006-04-02 | 2006-04-02 | 2006-04-02 | 2006-04-02 | 2006-04-02 | 2006-04-02 | 2006-04-02 | 2006-04-02 | 2006-04-02 | 2006-04-02 | 2006-04-02 | 2006-04-02 | 2006-04-02 | 2006-04-02 | 2006-04-02 | 2006-04-02 | 2006-04-02 | 2006-04-02 | 2006-04-02 | 2006-04-02 | 2006-04-02 | 2006-04-02 | 2006-04-02 | 2006-04-02 | 2006-04-02 | 2006-04-02 | 2006-04-02 | 2006-04-02 | 2006-04-02 | 2006-04-02 | 2006-04-02 | 2006-04-02 | 2006-04-02 | 2006-04-02 | 2006-04-02 | 2006-04-02 | 2006-04-02 | 2006-04-02 | 2006-04-02 | 2006-04-02 | 2006-04-02 | 2006-04-02 | 2006-04-02 | 2006-04-02 | 2006-04-02 | 2006-04-02 | 2006-04-02 | 2006-04-02 | 2006-04-02 | 2006-04-02 | 2006-04-02 | 2006-04-02 | 2006-04-02 | 2006-04-02 | 2006-04-02 | 2006-04-02 | 2006-04-02 | 2006-04-02 | 2006-04-02 | 2006-04-02 | 2006-04-02 | 2006-04-02 | 2006-04-02 | 2006-04-02 | 2006-04-02 | 2006-04-02 | 2006-04-02 | 2006-04-02 | 2006-04-02 | 2006-04-02 | 2006-04-02 | 2006-04-02 | 2006-04-02 | 2006-04-02 | 2006-04-02 | 2006-04-02 | 2006-04-02 | 2006-04-02 | 2006-04-02 | 2006-04-02 | 2006-04-02 | 2006-04-02 | 2006-04-02 | 2006-04-02 | 2006-04-02 | 2006-04-02 | 2006-04-02 | 2006-04-02 | 2006-04-02 | 2006-04-02 | 2006-04-02 | 2006-04-02 | 2006-04-02 | 2006-04-02 | 2006-04-02 | 2006-04-02 | 2006-04-02 | 2006-04-02 | 2006-04-02 | 2006-04-02 | 2006-04-02 | 2006-04-02 | 2006-04-02 | 2006-04-02 | 2006-04-02 | 2006-04-02 | 2006-04-02 | 2006-04-02 | 2006-04-02 | 2006-04-02 | 2006-04-02 | 2006-04-02 | 2006-04-02 | 2006-04-02 | 2006-04-02 | 2006-04-02 | 2006-04-02 | 2006-04-02 | 2006-04-02 | 2006-04-02 | 2006-04-02 | 2006-04-02 | 2006-04-02 | 2006-04-02 | 2006-04-02 | 2006-04-02 | 2006-04-02 | 2006-04-02 | 2006-04-02 | 2006-04-02 | 2006-04-02 | 2006-04-02 | 2006-04-02 | 2006-04-02 | 2006-04-02 | 2006-04-02 | 2006-04-02 | 2006-04-02 | 2006-04-02 | 2006-04-02 | 2006-04-02 | 2006-04-02 | 2006-04-02 | 2006-04-02 | 2006-04-02 | 2006-04-02 | 2006-04-02 | 2006-04-02 | 2006-04-02 | 2006-04-02 | 2006-04-02 | 2006-04-02 | 2006-04-02 | 2006-04-02 | 2006-04-02 | 2006-04-02 | 2006-04-02 | 2006-04-02 | 2006-04-02 | 2006-04-02 | 2006-04-02 | 2006-04-02 | 2006-04-02 | 2006-04-02 | 2006-04-02 | 2006-04-02 | 2006-04-02 | 2006-04-02 | 2006-04-02 | 2006-04-02 | 2006-04-02 | 2006-04-02 | 2006-04-02 | 2006-04-02 | 2006-04-02 | 2006-04-02 | 2006-04-02 | 2006-04-02 | 2006-04-02 | 2006-04-02 | 2006-04-02 | 2006-04-02 | 2006-04-02 | 2006-04-02 | 2006-04-02 | 2006-04-02 | 2006-04-02 | 2006-04-02 | 2006-04-02 | 2006-04-02 | 2006-04-02 | 2006-04-02 | 2006-04-02 | 2006-04-02 | 2006-04-02 | 2006-04-02 | 2006-04-02 | 2006-04-02 | 2006-04-02 | 2006-04-02 | 2006-04-02 | 2006-04-02 | 2006-04-02 | 2006-04-02 | 2006-04-02 | 2006-04-02 | 2006-04-02 | 2006-04-02 | 2006-04-02 | 2006-04-02 | 2006-04-02 | 2006-04-02 | 2006-04-02 | 2006-04-02 | 2006-04-02 | 2006-04-02 | 2006-04-02 | 2006-04-02 | 2006-04-02 | 2006-04-02 | 2006-04-02 | 2006-04-02 | 2006-04-02 | 2006-04-02 | 2006-04-02 | 2006-04-02 | 2006-04-02 | 2006-04-02 | 2006-04-02 | 2006-04-02 | 2006-04-02 | 2006-04-02 | 2006-04-02 | 2006-04-02 | 2006-04-02 | 2006-04-02 | 2006-04-02 | 2006-04-02 | 2006-04-02 | 2006-04-02 | 2006-04-02 | 2006-04-02 | 2006-04-02 | 2006-04-02 | 2006-04-02 | 2006-04-02 | 2006-04-02 | 2006-04-02 | 2006-04-02 | 2006-04-02 | 2006-04-02 | 2006-04-02 | 2006-04-02 | 2006-04-02 | 2006-04-02 | 2006-04-02 | 2006-04-02 | 2006-04-02 | 2006-04-02 | 2006-04-02 | 2006-04-02 | 2006-04-02 | 2006-04-02 | 2006-04-02 | 2006-04-02 | 2006-04-02 | 2006-04-02 | 2006-04-02 | 2006-04-02 | 2006-04-02 | 2006-04-02 | 2006-04-02 | 2006-04-02 | 2006-04-02 | 2006-04-02 | 2006-04-02 | 2006-04-02 | 2006-04-02 | 2006-04-02 | 2006-04-02 | 2006-04-02 | 2006-04-02 | 2006-04-02 | 2006-04-02 | 2006-04-02 | 2006-04-02 | 2006-04-02 | 2006-04-02 | 2006-04-02 | 2006-04-02 | 2006-04-02 | 2006-04-02 | 2006-04-02 | 2006-04-02 | 2006-04-02 | 2006-04-02 | 2006-04-02 | 2006-04-02 | 2006-04-02 | 2006-04-02 | 2006-04-02 | 2006-04-02 | 2006-04-02 | 2006-04-02 | 2006-04-02 | 2006-04-02 | 2006-04-02 | 2006-04-02 | 2006-04-02 | 2006-04-02 | 2006-04-02 | 2006-04-02 | 2006-04-02 | 2006-04-02 | 2006-04-02 | 2006-04-02 | 2006-04-02 | 2006-04-02 | 2006-04-02 | 2006-04-02 | 2006-04-02 | 2006-04-02 | 2006-04-02 | 2006-04-02 | 2006-04-02 | 2006-04-02 | 2006-04-02 | 2006-04-02 | 2006-04-02 | 2006-04-02 | 2006-04-02 | 2006-04-02 | 2006-04-02 | 2006-04-02 | 2006-04-02 | 2006-04-02 | 2006-04-02 | 2006-04-02 | 2006-04-02 | 2006-04-02 | 2006-04-02 | 2006-04-02 | 2006-04-02 | 2006-04-02 | 2006-04-02 | 2006-04-02 | 2006-04-02 | 2006-04-02 | 2006-04-02 | 2006-04-02 | 2006-04-02 | 2006-04-02 | 2006-04-02 | 2006-04-02 | 2006-04-02 | 2006-04-02 | 2006-04-02 | 2006-04-02 | 2006-04-02 | 2006-04-02 | 2006-04-02 | 2006-04-02 | 2006-04-02 | 2006-04-02 | 2006-04-02 | 2006-04-02 | 2006-04-02 | 2006-04-02 | 2006-04-02 | 2006-04-02 | 2006-04-02 | 2006-04-02 | 2006-04-02 | 2006-04-02 | 2006-04-02 | 2006-04-02 | 2006-04-02 | 2006-04-02 | 2006-04-02 | 2006-04-02 | 2006-04-02 | 2006-04-02 | 2006-04-02 | 2006-04-02 | 2006-04-02 | 2006-04-02 | 2006-04-02 | 2006-04-02 | 2006-04-02 | 2006-04-02 | 2006-04-02 | 2006-04-02 | 2006-04-02 | 2006-04-02 | 2006-04-02 | 2006-04-02 | 2006-04-02 | 2006-04-02 | 2006-04-02 | 2006-04-02 | 2006-04-02 | 2006-04-02 | 2006-04-02 | 2006-04-02 | 2006-04-02 | 2006-04-02 | 2006-04-02 | 2006-04-02 | 2006-04-02 | 2006-04-02 | 2006-04-02 | 2006-04-02 | 2006-04-02 | 2006-04-02 | 2006-04-02 | 2006-04-02 | 2006-04-02 | 2006-04-02 | 2006-04-02 | 2006-04-02 | 2006-04-02 | 2006-04-02 | 2006-04-02 | 2006-04-02 | 2006-04-02 | 2006-04-02 | 2006-04-02 | 2006-04-02 | 2006-04-02 | 2006-04-02 | 2006-04-02 | 2006-04-02 | 2006-04-02 | 2006-04-02 | 2006-04-02 | 2006-04-02 | 2006-04-02 | 2006-04-02 | 2006-04-02 | 2006-04-02 | 2006-04-02 | 2006-04-02 | 2006-04-02 | 2006-04-02 | 2006-04-02 | 2006-04-02 | 2006-04-02 | 2006-04-02 | 2006-04-02 | 2006-04-02 | 2006-04-02 | 2006-04-02 | 2006-04-02 | 2006-04-02 | 2006-04-02 | 2006-04-02 | 2006-04-02 | 2006-04-02 | 2006-04-02 | 2006-04-02 | 2006-04-02 | 2006-04-02 | 2006-04-02 | 2006-04-02 | 2006-04-02 | 2006-04-02 | 2006-04-02 | 2006-04-02 | 2006-04-02 | 2006-04-02 | 2006-04-02 | 2006-04-02 | 2006-04-02 | 2006-04-02 | 2006-04-02 | 2006-04-02 | 2006-04-02 | 2006-04-02 | 2006-04-02 | 2006-04-02 | 2006-04-02 | 2006-04-02 | 2006-04-02 | 2006-04-02 | 2006-04-02 | 2006-04-02 | 2006-04-02 | 2006-04-02 | 2006-04-02 | 2006-04-02 | 2006-04-02 | 2006-04-02 | 2006-04-02 | 2006-04-02 | 2006-04-02 | 2006-04-02 | 2006-04-02 | 2006-04-02 | 2006-04-02 | 2006-04-02 | 2006-04-02 | 2006-04-02 | 2006-04-02 | 2006-04-02 | 2006-04-02 | 2006-04-02 | 2006-04-02 | 2006-04-02 | 2006-04-02 | 2006-04-02 | 2006-04-02 | 2006-04-02 | 2006-04-02 | 2006-04-02 | 2006-04-02 | 2006-04-02 | 2006-04-02 | 2006-04-02 | 2006-04-02 | 2006-04-02 | 2006-04-02 | 2006-04-02 | 2006-04-02 | 2006-04-02 | 2006-04-02 | 2006-04-02 | 2006-04-02 | 2006-04-02 | 2006-04-02 | 2006-04-02 | 2006-04-02 | 2006-04-02 | 2006-04-02 | 2006-04-02 | 2006-04-02 | 2006-04-02 | 2006-04-02 | 2006-04-02 | 2006-04-02 | 2006-04-02 | 2006-04-02 | 2006-04-02 | 2006-04-02 | 2006-04-02 | 2006-04-02 | 2006-04-02 | 2006-04-02 | 2006-04-02 | 2006-04-02 | 2006-04-02 | 2006-04-02 | 2006-04-02 | 2006-04-02 | 2006-04-02 | 2006-04-02 | 2006-04-02 | 2006-04-02 | 2006-04-02 | 2006-04-02 | 2006-04-02 | 2006-04-02 | 2006-04-02 | 2006-04-02 | 2006-04-02 | 2006-04-02 | 2006-04-02 | 2006-04-02 | 2006-04-02 | 2006-04-02 | 2006-04-02 | 2006-04-02 | 2006-04-02 | 2006-04-02 | 2006-04-02 | 2006-04-02 | 2006-04-02 | 2006-04-02 | 2006-04-02 | 2006-04-02 | 2006-04-02 | 2006-04-02 | 2006-04-02 | 2006-04-02 | 2006-04-02 | 2006-04-02 | 2006-04-02 | 2006-04-02 | 2006-04-02 | 2006-04-02 | 2006-04-02 | 2006-04-02 | 2006-04-02 | 2006-04-02 | 2006-04-02 | 2006-04-02 | 2006-04-02 | 2006-04-02 | 2006-04-02 | 2006-04-02 | 2006-04-02 | 2006-04-02 | 2006-04-02 | 2006-04-02 | 2006-04-02 | 2006-04-02 | 2006-04-02 | 2006-04-02 | 2006-04-02 | 2006-04-02 | 2006-04-02 | 2006-04-02 | 2006-04-02 | 2006-04-02 | 2006-04-02 | 2006-04-02 | 2006-04-02 | 2006-04-02 | 2006-04-02 | 2006-04-02 | 2006-04-02 | 2006-04-02 | 2006-04-02 | 2006-04-02 | 2006-04-02 | 2006-04-02 | 2006-04-02 | 2006-04-02 | 2006-04-02 | 2006-04-02 | 2006-04-02 | 2006-04-02 | 2006-04-02 | 2006-04-02 | 2006-04-02 | 2006-04-02 | 2006-04-02 | 2006-04-02 | 2006-04-02 | 2006-04-02 | 2006-04-02 | 2006-04-02 | 2006-04-02 | 2006-04-02 | 2006-04-02 | 2006-04-02 | 2006-04-02 | 2006-04-02 | 2006-04-02 | 2006-04-02 | 2006-04-02 | 2006-04-02 | 2006-04-02 | 2006-04-02 | 2006-04-02 | 2006-04-02 | 2006-04-02 | 2006-04-02 | 2006-04-02 | 2006-04-02 | 2006-04-02 | 2006-04-02 | 2006-04-02 | 2006-04-02 | 2006-04-02 | 2006-04-02 | 2006-04-02 | 2006-04-02 | 2006-04-02 | 2006-04-02 | 2006-04-02 | 2006-04-02 | 2006-04-02 | 2006-04-02 | 2006-04-02 | 2006-04-02 | 2006-04-02 | 2006-04-02 | 2006-04-02 | 2006-04-02 | 2006-04-02 | 2006-04-02 | 2006-04-02 | 2006-04-02 | 2006-04-02 | 2006-04-02 | 2006-04-02 | 2006-04-02 | 2006-04-02 | 2006-04-02 | 2006-04-02 | 2006-04-02 | 2006-04-02 | 2006-04-02 | 2006-04-02 | 2006-04-02 | 2006-04-02 | 2006-04-02 | 2006-04-02 | 2006-04-02 | 2006-04-02 | 2006-04-02 | 2006-04-02 | 2006-04-02 | 2006-04-02 | 2006-04-02 | 2006-04-02 | 2006-04-02 | 2006-04-02 | 2006-04-02 | 2006-04-02 | 2006-04-02 | 2006-04-02 | 2006-04-02 | 2006-04-02 | 2006-04-02 | 2006-04-02 | 2006-04-02 | 2006-04-02 | 2006-04-02 | 2006-04-02 | 2006-04-02 | 2006-04-02 | 2006-04-02 | 2006-04-02 | 2006-04-02 | 2006-04-02 | 2006-04-02 | 2006-04-02 | 2006-04-02 | 2006-04-02 | 2006-04-02 | 2006-04-02 | 2006-04-02 | 2006-04-02 | 2006-04-02 | 2006-04-02 | 2006-04-02 | 2006-04-02 | 2006-04-02 | 2006-04-02 | 2006-04-02 | 2006-04-02 | 2006-04-02 | 2006-04-02 | 2006-04-02 | 2006-04-02 | 2006-04-02 | 2006-04-02 | 2006-04-02 | 2006-04-02 | 2006-04-02 | 2006-04-02 | 2006-04-02 | 2006-04-02 | 2006-04-02 | 2006-04-02 | 2006-04-02 | 2006-04-02 | 2006-04-02 | 2006-04-02 | 2006-04-02 | 2006-04-02 | 2006-04-02 | 2006-04-02 | 2006-04-02 | 2006-04-02 | 2006-04-02 | 2006-04-02 | 2006-04-02 | 2006-04-02 | 2006-04-02 | 2006-04-02 | 2006-04-02 | 2006-04-02 | 2006-04-02 | 2006-04-02 | 2006-04-02 | 2006-04-02 | 2006-04-02 | 2006-04-02 | 2006-04-02 | 2006-04-02 | 2006-04-02 | 2006-04-02 | 2006-04-02 | 2006-04-02 | 2006-04-02 | 2006-04-02 | 2006-04-02 | 2006-04-02 | 2006-04-02 | 2006-04-02 | 2006-04-02 | 2006-04-02 | 2006-04-02 | 2006-04-02 | 2006-04-02 | 2006-04-02 | 2006-04-02 | 2006-04-02 | 2006-04-02 | 2006-04-02 | 2006-04-02 | 2006-04-02 | 2006-04-02 | 2006-04-02 | 2006-04-02 | 2006-04-02 | 2006-04-02 | 2006-04-02 | 2006-04-02 | 2006-04-02 | 2006-04-02 | 2006-04-02 | 2006-04-02 | 2006-04-02 | 2006-04-02 | 2006-04-02 | 2006-04-02 | 2006-04-02 | 2006-04-02 | 2006-04-02 | 2006-04-02 | 2006-04-02 | 2006-04-02 | 2006-04-02 | 2006-04-02 | 2006-04-02 | 2006-04-02 | 2006-04-02 | 2006-04-02 | 2006-04-02 | 2006-04-02 | 2006-04-02 | 2006-04-02 | 2006-04-02 | 2006-04-02 | 2006-04-02 | 2006-04-02 | 2006-04-02 | 2006-04-02 | 2006-04-02 | 2006-04-02 | 2006-04-02 | 2006-04-02 | 2006-04-02 | 2006-04-02 | 2006-04-02 | 2006-04-02 | 2006-04-02 | 2006-04-02 | 2006-04-02 | 2006-04-02 | 2006-04-02 | 2006-04-02 | 2006-04-02 | 2006-04-02 | 2006-04-02 | 2006-04-02 | 2006-04-02 | 2006-04-02 | 2006-04-02 | 2006-04-02 | 2006-04-02 | 2006-04-02 | 2006-04-02 | 2006-04-02 | 2006-04-02 | 2006-04-02 | 2006-04-02 | 2006-04-02 | 2006-04-02 | 2006-04-02 | 2006-04-02 | 2006-04-02 | 2006-04-02 | 2006-04-02 | 2006-04-02 | 2006-04-02 | 2006-04-02 | 2006-04-02 | 2006-04-02 | 2006-04-02 | 2006-04-02 | 2006-04-02 | 2006-04-02 | 2006-04-02 | 2006-04-02 | 2006-04-02 | 2006-04-02 | 2006-04-02 | 2006-04-02 | 2006-04-02 | 2006-04-02 | 2006-04-02 | 2006-04-02 | 2006-04-02 | 2006-04-02 | 2006-04-02 | 2006-04-02 | 2006-04-02 | 2006-04-02 | 2006-04-02 | 2006-04-02 | 2006-04-02 | 2006-04-02 | 2006-04-02 | 2006-04-02 | 2006-04-02 | 2006-04-02 | 2006-04-02 | 2006-04-02 | 2006-04-02 | 2006-04-02 | 2006-04-02 | 2006-04-02 | 2006-04-02 | 2006-04-02 | 2006-04-02 | 2006-04-02 | 2006-04-02 | 2006-04-02 | 2006-04-02 | 2006-04-02 | 2006-04-02 | 2006-04-02 | 2006-04-02 | 2006-04-02 | 2006-04-02 | 2006-04-02 | 2006-04-02 | 2006-04-02 | 2006-04-02 | 2006-04-02 | 2006-04-02 | 2006-04-02 | 2006-04-02 | 2006-04-02 | 2006-04-02 | 2006-04-02 | 2006-04-02 | 2006-04-02 | 2006-04-02 | 2006-04-02 | 2006-04-02 | 2006-04-02 | 2006-04-02 | 2006-04-02 | 2006-04-02 | 2006-04-02 | 2006-04-02 | 2006-04-02 | 2006-04-02 | 2006-04-02 | 2006-04-02 | 2006-04-02 | 2006-04-02 | 2006-04-02 | 2006-04-02 | 2006-04-02 | 2006-04-02 | 2006-04-02 | 2006-04-02 | 2006-04-02 | 2006-04-02 | 2006-04-02 | 2006-04-02 | 2006-04-02 | 2006-04-02 | 2006-04-02 | 2006-04-02 | 2006-04-02 | 2006-04-02 | 2006-04-02 | 2006-04-02 | 2006-04-02 | 2006-04-02 | 2006-04-02 | 2006-04-02 | 2006-04-02 | 2006-04-02 | 2006-04-02 | 2006-04-02 | 2006-04-02 | 2006-04-02 | 2006-04-02 | 2006-04-02 | 2006-04-02 | 2006-04-02 | 2006-04-02 | 2006-04-02 | 2006-04-02 | 2006-04-02 | 2006-04-02 | 2006-04-02 | 2006-04-02 | 2006-04-02 | 2006-04-02 | 2006-04-02 | 2006-04-02 | 2006-04-02 | 2006-04-02 | 2006-04-02 | 2006-04-02 | 2006-04-02 | 2006-04-02 | 2006-04-02 | 2006-04-02 | 2006-04-02 | 2006-04-02 | 2006-04-02 | 2006-04-02 | 2006-04-02 | 2006-04-02 | 2006-04-02 | 2006-04-02 | 2006-04-02 | 2006-04-02 | 2006-04-02 | 2006-04-02 | 2006-04-02 | 2006-04-02 | 2006-04-02 | 2006-04-02 | 2006-04-02 | 2006-04-02 | 2006-04-02 | 2006-04-02 | 2006-04-02 | 2006-04-02 | 2006-04-02 | 2006-04-02 | 2006-04-02 | 2006-04-02 | 2006-04-02 | 2006-04-02 | 2006-04-02 | 2006-04-02 | 2006-04-02 | 2006-04-02 | 2006-04-02 | 2006-04-02 | 2006-04-02 | 2006-04-02 | 2006-04-02 | 2006-04-02 | 2006-04-02 | 2006-04-02 | 2006-04-02 | 2006-04-02 | 2006-04-02 | 2006-04-02 | 2006-04-02 | 2006-04-02 | 2006-04-02 | 2006-04-02 | 2006-04-02 | 2006-04-02 | 2006-04-02 | 2006-04-02 | 2006-04-02 | 2006-04-02 | 2006-04-02 | 2006-04-02 | 2006-04-02 | 2006-04-02 | 2006-04-02 | 2006-04-02 | 2006-04-02 | 2006-04-02 | 2006-04-02 | 2006-04-02 | 2006-04-02 | 2006-04-02 | 2006-04-02 | 2006-04-02 | 2006-04-02 | 2006-04-02 | 2006-04-02 | 2006-04-02 | 2006-04-02 | 2006-04-02 | 2006-04-02 | 2006-04-02 | 2006-04-02 | 2006-04-02 | 2006-04-02 | 2006-04-02 | 2006-04-02 | 2006-04-02 | 2006-04-02 | 2006-04-02 | 2006-04-02 | 2006-04-02 | 2006-04-02 | 2006-04-02 | 2006-04-02 | 2006-04-02 | 2006-04-02 | 2006-04-02 | 2006-04-02 | 2006-04-02 | 2006-04-02 | 2006-04-02 | 2006-04-02 | 2006-04-02 | 2006-04-02 | 2006-04-02 | 2006-04-02 | 2006-04-02 | 2006-04-02 | 2006-04-02 | 2006-04-02 | 2006-04-02 | 2006-04-02 | 2006-04-02 | 2006-04-02 | 2006-04-02 | 2006-04-02 | 2006-04-02 | 2006-04-02 | 2006-04-02 | 2006-04-02 | 2006-04-02 | 2006-04-02 | 2006-04-02 | 2006-04-02 | 2006-04-02 | 2006-04-02 | 2006-04-02 | 2006-04-02 | 2006-04-02 | 2006-04-02 | 2006-04-02 | 2006-04-02 | 2006-04-02 | 2006-04-02 | 2006-04-02 | 2006-04-02 | 2006-04-02 | 2006-04-02 | 2006-04-02 | 2006-04-02 | 2006-04-02 | 2006-04-02 | 2006-04-02 | 2006-04-02 | 2006-04-02 | 2006-04-02 | 2006-04-02 | 2006-04-02 | 2006-04-02 | 2006-04-02 | 2006-04-02 | 2006-04-02 | 2006-04-02 | 2006-04-02 | 2006-04-02 | 2006-04-02 | 2006-04-02 | 2006-04-02 | 2006-04-02 | 2006-04-02 | 2006-04-02 | 2006-04-02 | 2006-04-02 | 2006-04-02 | 2006-04-02 | 2006-04-02 | 2006-04-02 | 2006-04-02 | 2006-04-02 | 2006-04-02 | 2006-04-02 | 2006-04-02 | 2006-04-02 | 2006-04-02 | 2006-04-02 | 2006-04-02 | 2006-04-02 | 2006-04-02 | 2006-04-02 | 2006-04-02 | 2006-04-02 | 2006-04-02 | 2006-04-02 | 2006-04-02 | 2006-04-02 | 2006-04-02 | 2006-04-02 | 2006-04-02 | 2006-04-02 | 2006-04-02 | 2006-04-02 | 2006-04-02 | 2006-04-02 | 2006-04-02 | 2006-04-02 | 2006-04-02 | 2006-04-02 | 2006-04-02 | 2006-04-02 | 2006-04-02 | 2006-04-02 | 2006-04-02 | 2006-04-02 | 2006-04-02 | 2006-04-02 | 2006-04-02 | 2006-04-02 | 2006-04-02 | 2006-04-02 | 2006-04-02 | 2006-04-02 | 2006-04-02 | 2006-04-02 | 2006-04-02 | 2006-04-02 | 2006-04-02 | 2006-04-02 | 2006-04-02 | 2006-04-02 | 2006-04-02 | 2006-04-02 | 2006-04-02 | 2006-04-02 | 2006-04-02 | 2006-04-02 | 2006-04-02 | 2006-04-02 | 2006-04-02 | 2006-04-02 | 2006-04-02 | 2006-04-02 | 2006-04-02 | 2006-04-02 | 2006-04-02 | 2006-04-02 | 2006-04-02 | 2006-04-02 | 2006-04-02 | 2006-04-02 | 2006-04-02 | 2006-04-02 | 2006-04-02 | 2006-04-02 | 2006-04-02 | 2006-04-02 | 2006-04-02 | 2006-04-02 | 2006-04-02 | 2006-04-02 | 2006-04-02 | 2006-04-02 | 2006-04-02 | 2006-04-02 | 2006-04-02 | 2006-04-02 | 2006-04-02 | 2006-04-02 | 2006-04-02 | 2006-04-02 | 2006-04-02 | 2006-04-02 | 2006-04-02 | 2006-04-02 | 2006-04-02 | 2006-04-02 | 2006-04-02 | 2006-04-02 | 2006-04-02 | 2006-04-02 | 2006-04-02 | 2006-04-02 | 2006-04-02 | 2006-04-02 | 2006-04-02 | 2006-04-02 | 2006-04-02 | 2006-04-02 | 2006-04-02 | 2006-04-02 | 2006-04-02 | 2006-04-02 | 2006-04-02 | 2006-04-02 | 2006-04-02 | 2006-04-02 | 2006-04-02 | 2006-04-02 | 2006-04-02 | 2006-04-02 | 2006-04-02 | 2006-04-02 | 2006-04-02 | 2006-04-02 | 2006-04-02 | 2006-04-02 | 2006-04-02 | 2006-04-02 | 2006-04-02 | 2006-04-02 | 2006-04-02 | 2006-04-02 | 2006-04-02 | 2006-04-02 | 2006-04-02 | 2006-04-02 | 2006-04-02 | 2006-04-02 | 2006-04-02 | 2006-04-02 | 2006-04-02 | 2006-04-02 | 2006-04-02 | 2006-04-02 | 2006-04-02 | 2006-04-02 | 2006-04-02 | 2006-04-02 | 2006-04-02 | 2006-04-02 | 2006-04-02 | 2006-04-02 | 2006-04-02 | 2006-04-02 | 2006-04-02 | 2006-04-02 | 2006-04-02 | 2006-04-02 | 2006-04-02 | 2006-04-02 | 2006-04-02 | 2006-04-02 | 2006-04-02 | 2006-04-02 | 2006-04-02 | 2006-04-02 | 2006-04-02 | 2006-04-02 | 2006-04-02 | 2006-04-02 | 2006-04-02 | 2006-04-02 | 2006-04-02 | 2006-04-02 | 2006-04-02 | 2006-04-02 | 2006-04-02 | 2006-04-02 | 2006-04-02 | 2006-04-02 | 2006-04-02 | 2006-04-02 | 2006-04-02 | 2006-04-02 | 2006-04-02 | 2006-04-02 | 2006-04-02 | 2006-04-02 | 2006-04-02 | 2006-04-02 | 2006-04-02 | 2006-04-02 | 2006-04-02 | 2006-04-02 | 2006-04-02 | 2006-04-02 | 2006-04-02 | 2006-04-02 | 2006-04-02 | 2006-04-02 | 2006-04-02 | 2006-04-02 | 2006-04-02 | 2006-04-02 | 2006-04-02 | 2006-04-02 | 2006-04-02 | 2006-04-02 | 2006-04-02 | 2006-04-02 | 2006-04-02 | 2006-04-02 | 2006-04-02 | 2006-04-02 | 2006-04-02 | 2006-04-02 | 2006-04-02 | 2006-04-02 | 2006-04-02 | 2006-04-02 | 2006-04-02 | 2006-04-02 | 2006-04-02 | 2006-04-02 | 2006-04-02 | 2006-04-02 | 2006-04-02 | 2006-04-02 | 2006-04-02 | 2006-04-02 | 2006-04-02 | 2006-04-02 | 2006-04-02 | 2006-04-02 | 2006-04-02 | 2006-04-02 | 2006-04-02 | 2006-04-02 | 2006-04-02 | 2006-04-02 | 2006-04-02 | 2006-04-02 | 2006-04-02 | 2006-04-02 | 2006-04-02 | 2006-04-02 | 2006-04-02 | 2006-04-02 | 2006-04-02 | 2006-04-02 | 2006-04-02 | 2006-04-02 | 2006-04-02 | 2006-04-02 | 2006-04-02 | 2006-04-02 | 2006-04-02 | 2006-04-02 | 2006-04-02 | 2006-04-02 | 2006-04-02 | 2006-04-02 | 2006-04-02 | 2006-04-02 | 2006-04-02 | 2006-04-02 | 2006-04-02 | 2006-04-02 | 2006-04-02 | 2006-04-02 | 2006-04-02 | 2006-04-02 | 2006-04-02 | 2006-04-02 | 2006-04-02 | 2006-04-02 | 2006-04-02 | 2006-04-02 | 2006-04-02 | 2006-04-02 | 2006-04-02 | 2006-04-02 | 2006-04-02 | 2006-04-02 | 2006-04-02 | 2006-04-02 | 2006-04-02 | 2006-04-02 | 2006-04-02 | 2006-04-02 | 2006-04-02 | 2006-04-02 | 2006-04-02 | 2006-04-02 | 2006-04-02 | 2006-04-02 | 2006-04-02 | 2006-04-02 | 2006-04-02 | 2006-04-02 | 2006-04-02 | 2006-04-02 | 2006-04-02 | 2006-04-02 | 2006-04-02 | 2006-04-02 | 2006-04-02 | 2006-04-02 | 2006-04-02 | 2006-04-02 | 2006-04-02 | 2006-04-02 | 2006-04-02 | 2006-04-02 | 2006-04-02 | 2006-04-02 | 2006-04-02 | 2006-04-02 | 2006-04-02 | 2006-04-02 | 2006-04-02 | 2006-04-02 | 2006-04-02 | 2006-04-02 | 2006-04-02 | 2006-04-02 | 2006-04-02 | 2006-04-02 | 2006-04-02 | 2006-04-02 | 2006-04-02 | 2006-04-02 | 2006-04-02 | 2006-04-02 | 2006-04-02 | 2006-04-02 | 2006-04-02 | 2006-04-02 | 2006-04-02 | 2006-04-02 | 2006-04-02 | 2006-04-02 | 2006-04-02 | 2006-04-02 | 2006-04-02 | 2006-04-02 | 2006-04-02 | 2006-04-02 | 2006-04-02 | 2006-04-02 | 2006-04-02 | 2006-04-02 | 2006-04-02 | 2006-04-02 | 2006-04-02 | 2006-04-02 | 2006-04-02 | 2006-04-02 | 2006-04-02 | 2006-04-02 | 2006-04-02 | 2006-04-02 | 2006-04-02 | 2006-04-02 | 2006-04-02 | 2006-04-02 | 2006-04-02 | 2006-04-02 | 2006-04-02 | 2006-04-02 | 2006-04-02 | 2006-04-02 | 2006-04-02 | 2006-04-02 | 2006-04-02 | 2006-04-02 | 2006-04-02 | 2006-04-02 | 2006-04-02 | 2006-04-02 | 2006-04-02 | 2006-04-02 | 2006-04-02 | 2006-04-02 | 2006-04-02 | 2006-04-02 | 2006-04-02 | 2006-04-02 | 2006-04-02 | 2006-04-02 | 2006-04-02 | 2006-04-02 | 2006-04-02 | 2006-04-02 | 2006-04-02 | 2006-04-02 | 2006-04-02 | 2006-04-02 | 2006-04-02 | 2006-04-02 | 2006-04-02 | 2006-04-02 | 2006-04-02 | 2006-04-02 | 2006-04-02 | 2006-04-02 | 2006-04-02 | 2006-04-02 | 2006-04-02 | 2006-04-02 | 2006-04-02 | 2006-04-02 | 2006-04-02 | 2006-04-02 | 2006-04-02 | 2006-04-02 | 2006-04-02 | 2006-04-02 | 2006-04-02 | 2006-04-02 | 2006-04-02 | 2006-04-02 | 2006-04-02 | 2006-04-02 | 2006-04-02 | 2006-04-02 | 2006-04-02 | 2006-04-02 | 2006-04-02 | 2006-04-02 | 2006-04-02 | 2006-04-02 | 2006-04-02 | 2006-04-02 | 2006-04-02 | 2006-04-02 | 2006-04-02 | 2006-04-02 | 2006-04-02 | 2006-04-02 | 2006-04-02 | 2006-04-02 | 2006-04-02 | 2006-04-02 | 2006-04-02 | 2006-04-02 | 2006-04-02 | 2006-04-02 | 2006-04-02 | 2006-04-02 | 2006-04-02 | 2006-04-02 | 2006-04-02 | 2006-04-02 | 2006-04-02 | 2006-04-02 | 2006-04-02 | 2006-04-02 | 2006-04-02 | 2006-04-02 | 2006-04-02 | 2006-04-02 | 2006-04-02 | 2006-04-02 | 2006-04-02 | 2006-04-02 | 2006-04-02 | 2006-04-02 | 2006-04-02 | 2006-04-02 | 2006-04-02 | 2006-04-02 | 2006-04-02 | 2006-04-02 | 2006-04-02 | 2006-04-02 | 2006-04-02 | 2006-04-02 | 2006-04-02 | 2006-04-02 | 2006-04-02 | 2006-04-02 | 2006-04-02 | 2006-04-02 | 2006-04-02 | 2006-04-02 | 2006-04-02 | 2006-04-02 | 2006-04-02 | 2006-04-02 | 2006-04-02 | 2006-04-02 | 2006-04-02 | 2006-04-02 | 2006-04-02 | 2006-04-02 | 2006-04-02 | 2006-04-02 | 2006-04-02 | 2006-04-02 | 2006-04-02 | 2006-04-02 | 2006-04-02 | 2006-04-02 | 2006-04-02 | 2006-04-02 | 2006-04-02 | 2006-04-02 | 2006-04-02 | 2006-04-02 | 2006-04-02 | 2006-04-02 | 2006-04-02 | 2006-04-02 | 2006-04-02 | 2006-04-02 | 2006-04-02 | 2006-04-02 | 2006-04-02 | 2006-04-02 | 2006-04-02 | 2006-04-02 | 2006-04-02 | 2006-04-02 | 2006-04-02 | 2006-04-02 | 2006-04-02 | 2006-04-02 | 2006-04-02 | 2006-04-02 | 2006-04-02 | 2006-04-02 | 2006-04-02 | 2006-04-02 | 2006-04-02 | 2006-04-02 | 2006-04-02 | 2006-04-02 | 2006-04-02 | 2006-04-02 | 2006-04-02 | 2006-04-02 | 2006-04-02 | 2006-04-02 | 2006-04-02 | 2006-04-02 | 2006-04-02 | 2006-04-02 | 2006-04-02 | 2006-04-02 | 2006-04-02 | 2006-04-02 | 2006-04-02 | 2006-04-02 | 2006-04-02 | 2006-04-02 | 2006-04-02 | 2006-04-02 | 2006-04-02 | 2006-04-02 | 2006-04-02 | 2006-04-02 | 2006-04-02 | 2006-04-02 | 2006-04-02 | 2006-04-02 | 2006-04-02 | 2006-04-02 | 2006-04-02 | 2006-04-02 | 2006-04-02 | 2006-04-02 | 2006-04-02 | 2006-04-02 | 2006-04-02 | 2006-04-02 | 2006-04-02 | 2006-04-02 | 2006-04-02 | 2006-04-02 | 2006-04-02 | 2006-04-02 | 2006-04-02 | 2006-04-02 | 2006-04-02 | 2006-04-02 | 2006-04-02 | 2006-04-02 | 2006-04-02 | 2006-04-02 | 2006-04-02 | 2006-04-02 | 2006-04-02 | 2006-04-02 | 2006-04-02 | 2006-04-02 | 2006-04-02 | 2006-04-02 | 2006-04-02 | 2006-04-02 | 2006-04-02 | 2006-04-02 | 2006-04-02 | 2006-04-02 | 2006-04-02 | 2006-04-02 | 2006-04-02 | 2006-04-02 | 2006-04-02 | 2006-04-02 | 2006-04-02 | 2006-04-02 | 2006-04-02 | 2006-04-02 | 2006-04-02 | 2006-04-02 | 2006-04-02 | 2006-04-02 | 2006-04-02 | 2006-04-02 | 2006-04-02 | 2006-04-02 | 2006-04-02 | 2006-04-02 | 2006-04-02 | 2006-04-02 | 2006-04-02 | 2006-04-02 | 2006-04-02 | 2006-04-02 | 2006-04-02 | 2006-04-02 | 2006-04-02 | 2006-04-02 | 2006-04-02 | 2006-04-02 | 2006-04-02 | 2006-04-02 | 2006-04-02 | 2006-04-02 | 2006-04-02 | 2006-04-02 | 2006-04-02 | 2006-04-02 | 2006-04-02 | 2006-04-02 | 2006-04-02 | 2006-04-02 | 2006-04-02 | 2006-04-02 | 2006-04-02 | 2006-04-02 | 2006-04-02 | 2006-04-02 | 2006-04-02 | 2006-04-02 | 2006-04-02 | 2006-04-02 | 2006-04-02 | 2006-04-02 | 2006-04-02 | 2006-04-02 | 2006-04-02 | 2006-04-02 | 2006-04-02 | 2006-04-02 | 2006-04-02 | 2006-04-02 | 2006-04-02 | 2006-04-02 | 2006-04-02 | 2006-04-02 | 2006-04-02 | 2006-04-02 | 2006-04-02 | 2006-04-02 | 2006-04-02 | 2006-04-02 | 2006-04-02 | 2006-04-02 | 2006-04-02 | 2006-04-02 | 2006-04-02 | 2006-04-02 | 2006-04-02 | 2006-04-02 | 2006-04-02 | 2006-04-02 | 2006-04-02 | 2006-04-02 | 2006-04-02 | 2006-04-02 | 2006-04-02 | 2006-04-02 | 2006-04-02 | 2006-04-02 | 2006-04-02 | 2006-04-02 | 2006-04-02 | 2006-04-02 | 2006-04-02 | 2006-04-02 | 2006-04-02 | 2006-04-02 | 2006-04-02 | 2006-04-02 | 2006-04-02 | 2006-04-02 | 2006-04-02 | 2006-04-02 | 2006-04-02 | 2006-04-02 | 2006-04-02 | 2006-04-02 | 2006-04-02 | 2006-04-02 | 2006-04-02 | 2006-04-02 | 2006-04-02 | 2006-04-02 | 2006-04-02 | 2006-04-02 | 2006-04-02 | 2006-04-02 | 2006-04-02 | 2006-04-02 | 2006-04-02 | 2006-04-02 | 2006-04-02 | 2006-04-02 | 2006-04-02 | 2006-04-02 | 2006-04-02 | 2006-04-02 | 2006-04-02 | 2006-04-02 | 2006-04-02 | 2006-04-02 | 2006-04-02 | 2006-04-02 | 2006-04-02 | 2006-04-02 | 2006-04-02 | 2006-04-02 | 2006-04-02 | 2006-04-02 | 2006-04-02 | 2006-04-02 | 2006-04-02 | 2006-04-02 | 2006-04-02 | 2006-04-02 | 2006-04-02 | 2006-04-02 | 2006-04-02 | 2006-04-02 | 2006-04-02 | 2006-04-02 | 2006-04-02 | 2006-04-02 | 2006-04-02 | 2006-04-02 | 2006-04-02 | 2006-04-02 | 2006-04-02 | 2006-04-02 | 2006-04-02 | 2006-04-02 | 2006-04-02 | 2006-04-02 | 2006-04-02 | 2006-04-02 | 2006-04-02 | 2006-04-02 | 2006-04-02 | 2006-04-02 | 2006-04-02 | 2006-04-02 | 2006-04-02 | 2006-04-02 | 2006-04-02 | 2006-04-02 | 2006-04-02 | 2006-04-02 | 2006-04-02 | 2006-04-02 | 2006-04-02 | 2006-04-02 | 2006-04-02 | 2006-04-02 | 2006-04-02 | 2006-04-02 | 2006-04-02 | 2006-04-02 | 2006-04-02 | 2006-04-02 | 2006-04-02 | 2006-04-02 | 2006-04-02 | 2006-04-02 | 2006-04-02 | 2006-04-02 | 2006-04-02 | 2006-04-02 | 2006-04-02 | 2006-04-02 | 2006-04-02 | 2006-04-02 | 2006-04-02 | 2006-04-02 | 2006-04-02 | 2006-04-02 | 2006-04-02 | 2006-04-02 | 2006-04-02 | 2006-04-02 | 2006-04-02 | 2006-04-02 | 2006-04-02 | 2006-04-02 | 2006-04-02 | 2006-04-02 | 2006-04-02 | 2006-04-02 | 2006-04-02 | 2006-04-02 | 2006-04-02 | 2006-04-02 | 2006-04-02 | 2006-04-02 | 2006-04-02 | 2006-04-02 | 2006-04-02 | 2006-04-02 | 2006-04-02 | 2006-04-02 | 2006-04-02 | 2006-04-02 | 2006-04-02 | 2006-04-02 | 2006-04-02 | 2006-04-02 | 2006-04-02 | 2006-04-02 | 2006-04-02 | 2006-04-02 | 2006-04-02 | 2006-04-02 | 2006-04-02 | 2006-04-02 | 2006-04-02 | 2006-04-02 | 2006-04-02 | 2006-04-02 | 2006-04-02 | 2006-04-02 | 2006-04-02 | 2006-04-02 | 2006-04-02 | 2006-04-02 | 2006-04-02 | 2006-04-02 | 2006-04-02 | 2006-04-02 | 2006-04-02 | 2006-04-02 | 2006-04-02 | 2006-04-02 | 2006-04-02 | 2006-04-02 | 2006-04-02 | 2006-04-02 | 2006-04-02 | 2006-04-02 | 2006-04-02 | 2006-04-02 | 2006-04-02 | 2006-04-02 | 2006-04-02 | 2006-04-02 | 2006-04-02 | 2006-04-02 | 2006-04-02 | 2006-04-02 | 2006-04-02 | 2006-04-02 | 2006-04-02 | 2006-04-02 | 2006-04-02 | 2006-04-02 | 2006-04-02 | 2006-04-02 | 2006-04-02 | 2006-04-02 | 2006-04-02 | 2006-04-02 | 2006-04-02 | 2006-04-02 | 2006-04-02 | 2006-04-02 | 2006-04-02 | 2006-04-02 | 2006-04-02 | 2006-04-02 | 2006-04-02 | 2006-04-02 | 2006-04-02 | 2006-04-02 | 2006-04-02 | 2006-04-02 | 2006-04-02 | 2006-04-02 | 2006-04-02 | 2006-04-02 | 2006-04-02 | 2006-04-02 | 2006-04-02 | 2006-04-02 | 2006-04-02 | 2006-04-02 | 2006-04-02 | 2006-04-02 | 2006-04-02 | 2006-04-02 | 2006-04-02 | 2006-04-02 | 2006-04-02 | 2006-04-02 | 2006-04-02 | 2006-04-02 | 2006-04-02 | 2006-04-02 | 2006-04-02 | 2006-04-02 | 2006-04-02 | 2006-04-02 | 2006-04-02 | 2006-04-02 | 2006-04-02 | 2006-04-02 | 2006-04-02 | 2006-04-02 | 2006-04-02 | 2006-04-02 | 2006-04-02 | 2006-04-02 | 2006-04-02 | 2006-04-02 | 2006-04-02 | 2006-04-02 | 2006-04-02 | 2006-04-02 | 2006-04-02 | 2006-04-02 | 2006-04-02 | 2006-04-02 | 2006-04-02 | 2006-04-02 | 2006-04-02 | 2006-04-02 | 2006-04-02 | 2006-04-02 | 2006-04-02 | 2006-04-02 | 2006-04-02 | 2006-04-02 | 2006-04-02 | 2006-04-02 | 2006-04-02 | 2006-04-02 | 2006-04-02 | 2006-04-02 | 2006-04-02 | 2006-04-02 | 2006-04-02 | 2006-04-02 | 2006-04-02 | 2006-04-02 | 2006-04-02 | 2006-04-02 | 2006-04-02 | 2006-04-02 | 2006-04-02 | 2006-04-02 | 2006-04-02 | 2006-04-02 | 2006-04-02 | 2006-04-02 | 2006-04-02 | 2006-04-02 | 2006-04-02 | 2006-04-02 | 2006-04-02 | 2006-04-02 | 2006-04-02 | 2006-04-02 | 2006-04-02 | 2006-04-02 | 2006-04-02 | 2006-04-02 | 2006-04-02 | 2006-04-02 | 2006-04-02 | 2006-04-02 | 2006-04-02 | 2006-04-02 | 2006-04-02 | 2006-04-02 | 2006-04-02 | 2006-04-02 | 2006-04-02 | 2006-04-02 | 2006-04-02 | 2006-04-02 | 2006-04-02 | 2006-04-02 | 2006-04-02 | 2006-04-02 | 2006-04-02 | 2006-04-02 | 2006-04-02 | 2006-04-02 | 2006-04-02 | 2006-04-02 | 2006-04-02 | 2006-04-02 | 2006-04-02 | 2006-04-02 | 2006-04-02 | 2006-04-02 | 2006-04-02 | 2006-04-02 | 2006-04-02 | 2006-04-02 | 2006-04-02 | 2006-04-02 | 2006-04-02 | 2006-04-02 | 2006-04-02 | 2006-04-02 | 2006-04-02 | 2006-04-02 | 2006-04-02 | 2006-04-02 | 2006-04-02 | 2006-04-02 | 2006-04-02 | 2006-04-02 | 2006-04-02 | 2006-04-02 | 2006-04-02 | 2006-04-02 | 2006-04-02 | 2006-04-02 | 2006-04-02 | 2006-04-02 | 2006-04-02 | 2006-04-02 | 2006-04-02 | 2006-04-02 | 2006-04-02 | 2006-04-02 | 2006-04-02 | 2006-04-02 | 2006-04-02 | 2006-04-02 | 2006-04-02 | 2006-04-02 | 2006-04-02 | 2006-04-02 | 2006-04-02 | 2006-04-02 | 2006-04-02 | 2006-04-02 | 2006-04-02 | 2006-04-02 | 2006-04-02 | 2006-04-02 | 2006-04-02 | 2006-04-02 | 2006-04-02 | 2006-04-02 | 2006-04-02 | 2006-04-02 | 2006-04-02 | 2006-04-02 | 2006-04-02 | 2006-04-02 | 2006-04-02 | 2006-04-02 | 2006-04-02 | 2006-04-02 | 2006-04-02 | 2006-04-02 | 2006-04-02 | 2006-04-02 | 2006-04-02 | 2006-04-02 | 2006-04-02 | 2006-04-02 | 2006-04-02 | 2006-04-02 | 2006-04-02 | 2006-04-02 | 2006-04-02 | 2006-04-02 | 2006-04-02 | 2006-04-02 | 2006-04-02 | 2006-04-02 | 2006-04-02 | 2006-04-02 | 2006-04-02 | 2006-04-02 | 2006-04-02 | 2006-04-02 | 2006-04-02 | 2006-04-02 | 2006-04-02 | 2006-04-02 | 2006-04-02 | 2006-04-02 | 2006-04-02 | 2006-04-02 | 2006-04-02 | 2006-04-02 | 2006-04-02 | 2006-04-02 | 2006-04-02 | 2006-04-02 | 2006-04-02 | 2006-04-02 | 2006-04-02 | 2006-04-02 | 2006-04-02 | 2006-04-02 | 2006-04-02 | 2006-04-02 | 2006-04-02 | 2006-04-02 | 2006-04-02 | 2006-04-02 | 2006-04-02 | 2006-04-02 | 2006-04-02 | 2006-04-02 | 2006-04-02 | 2006-04-02 | 2006-04-02 | 2006-04-02 | 2006-04-02 | 2006-04-02 | 2006-04-02 | 2006-04-02 | 2006-04-02 | 2006-04-02 | 2006-04-02 | 2006-04-02 | 2006-04-02 | 2006-04-02 | 2006-04-02 | 2006-04-02 | 2006-04-02 | 2006-04-02 | 2006-04-02 | 2006-04-02 | 2006-04-02 | 2006-04-02 | 2006-04-02 | 2006-04-02 | 2006-04-02 | 2006-04-02 | 2006-04-02 | 2006-04-02 | 2006-04-02 | 2006-04-02 | 2006-04-02 | 2006-04-02 | 2006-04-02 | 2006-04-02 | 2006-04-02 | 2006-04-02 | 2006-04-02 | 2006-04-02 | 2006-04-02 | 2006-04-02 | 2006-04-02 | 2006-04-02 | 2006-04-02 | 2006-04-02 | 2006-04-02 | 2006-04-02 | 2006-04-02 | 2006-04-02 | 2006-04-02 | 2006-04-02 | 2006-04-02 | 2006-04-02 | 2006-04-02 | 2006-04-02 | 2006-04-02 | 2006-04-02 | 2006-04-02 | 2006-04-02 | 2006-04-02 | 2006-04-02 | 2006-04-02 | 2006-04-02 | 2006-04-02 | 2006-04-02 | 2006-04-02 | 2006-04-02 | 2006-04-02 | 2006-04-02 | 2006-04-02 | 2006-04-02 | 2006-04-02 | 2006-04-02 | 2006-04-02 | 2006-04-02 | 2006-04-02 | 2006-04-02 | 2006-04-02 | 2006-04-02 | 2006-04-02 | 2006-04-02 | 2006-04-02 | 2006-04-02 | 2006-04-02 | 2006-04-02 | 2006-04-02 | 2006-04-02 | 2006-04-02 | 2006-04-02 | 2006-04-02 | 2006-04-02 | 2006-04-02 | 2006-04-02 | 2006-04-02 | 2006-04-02 | 2006-04-02 | 2006-04-02 | 2006-04-02 | 2006-04-02 | 2006-04-02 | 2006-04-02 | 2006-04-02 | 2006-04-02 | 2006-04-02 | 2006-04-02 | 2006-04-02 | 2006-04-02 | 2006-04-02 | 2006-04-02 | 2006-04-02 | 2006-04-02 | 2006-04-02 | 2006-04-02 | 2006-04-02 | 2006-04-02 | 2006-04-02 | 2006-04-02 | 2006-04-02 | 2006-04-02 | 2006-04-02 | 2006-04-02 | 2006-04-02 | 2006-04-02 | 2006-04-02 | 2006-04-02 | 2006-04-02 | 2006-04-02 | 2006-04-02 | 2006-04-02 | 2006-04-02 | 2006-04-02 | 2006-04-02 | 2006-04-02 | 2006-04-02 | 2006-04-02 | 2006-04-02 | 2006-04-02 | 2006-04-02 | 2006-04-02 | 2006-04-02 | 2006-04-02 | 2006-04-02 | 2006-04-02 | 2006-04-02 | 2006-04-02 | 2006-04-02 | 2006-04-02 | 2006-04-02 | 2006-04-02 | 2006-04-02 | 2006-04-02 | 2006-04-02 | 2006-04-02 | 2006-04-02 | 2006-04-02 | 2006-04-02 | 2006-04-02 | 2006-04-02 | 2006-04-02 | 2006-04-02 | 2006-04-02 | 2006-04-02 | 2006-04-02 | 2006-04-02 | 2006-04-02 | 2006-04-02 | 2006-04-02 | 2006-04-02 | 2006-04-02 | 2006-04-02 | 2006-04-02 | 2006-04-02 | 2006-04-02 | 2006-04-02 | 2006-04-02 | 2006-04-02 | 2006-04-02 | 2006-04-02 | 2006-04-02 | 2006-04-02 | 2006-04-02 | 2006-04-02 | 2006-04-02 | 2006-04-02 | 2006-04-02 | 2006-04-02 | 2006-04-02 | 2006-04-02 | 2006-04-02 | 2006-04-02 | 2006-04-02 | 2006-04-02 | 2006-04-02 | 2006-04-02 | 2006-04-02 | 2006-04-02 | 2006-04-02 | 2006-04-02 | 2006-04-02 | 2006-04-02 | 2006-04-02 | 2006-04-02 | 2006-04-02 | 2006-04-02 | 2006-04-02 | 2006-04-02 | 2006-04-02 | 2006-04-02 | 2006-04-02 | 2006-04-02 | 2006-04-02 | 2006-04-02 | 2006-04-02 | 2006-04-02 | 2006-04-02 | 2006-04-02 | 2006-04-02 | 2006-04-02 | 2006-04-02 | 2006-04-02 | 2006-04-02 | 2006-04-02 | 2006-04-02 | 2006-04-02 | 2006-04-02 | 2006-04-02 | 2006-04-02 | 2006-04-02 | 2006-04-02 | 2006-04-02 | 2006-04-02 | 2006-04-02 | 2006-04-02 | 2006-04-02 | 2006-04-02 | 2006-04-02 | 2006-04-02 | 2006-04-02 | 2006-04-02 | 2006-04-02 | 2006-04-02 | 2006-04-02 | 2006-04-02 | 2006-04-02 | 2006-04-02 | 2006-04-02 | 2006-04-02 | 2006-04-02 | 2006-04-02 | 2006-04-02 | 2006-04-02 | 2006-04-02 | 2006-04-02 | 2006-04-02 | 2006-04-02 | 2006-04-02 | 2006-04-02 | 2006-04-02 | 2006-04-02 | 2006-04-02 | 2006-04-02 | 2006-04-02 | 2006-04-02 | 2006-04-02 | 2006-04-02 | 2006-04-02 | 2006-04-02 | 2006-04-02 | 2006-04-02 | 2006-04-02 | 2006-04-02 | 2006-04-02 | 2006-04-02 | 2006-04-02 | 2006-04-02 | 2006-04-02 | 2006-04-02 | 2006-04-02 | 2006-04-02 | 2006-04-02 | 2006-04-02 | 2006-04-02 | 2006-04-02 | 2006-04-02 | 2006-04-02 | 2006-04-02 | 2006-04-02 | 2006-04-02 | 2006-04-02 | 2006-04-02 | 2006-04-02 | 2006-04-02 | 2006-04-02 | 2006-04-02 | 2006-04-02 | 2006-04-02 | 2006-04-02 | 2006-04-02 | 2006-04-02 | 2006-04-02 | 2006-04-02 | 2006-04-02 | 2006-04-02 | 2006-04-02 | 2006-04-02 | 2006-04-02 | 2006-04-02 | 2006-04-02 | 2006-04-02 | 2006-04-02 | 2006-04-02 | 2006-04-02 | 2006-04-02 | 2006-04-02 | 2006-04-02 | 2006-04-02 | 2006-04-02 | 2006-04-02 | 2006-04-02 | 2006-04-02 | 2006-04-02 | 2006-04-02 | 2006-04-02 | 2006-04-02 | 2006-04-02 | 2006-04-02 | 2006-04-02 | 2006-04-02 | 2006-04-02 | 2006-04-02 | 2006-04-02 | 2006-04-02 | 2006-04-02 | 2006-04-02 | 2006-04-02 | 2006-04-02 | 2006-04-02 | 2006-04-02 | 2006-04-02 | 2006-04-02 | 2006-04-02 | 2006-04-02 | 2006-04-02 | 2006-04-02 | 2006-04-02 | 2006-04-02 | 2006-04-02 | 2006-04-02 | 2006-04-02 | 2006-04-02 | 2006-04-02 | 2006-04-02 | 2006-04-02 | 2006-04-02 | 2006-04-02 | 2006-04-02 | 2006-04-02 | 2006-04-02 | 2006-04-02 | 2006-04-02 | 2006-04-02 | 2006-04-02 | 2006-04-02 | 2006-04-02 | 2006-04-02 | 2006-04-02 | 2006-04-02 | 2006-04-02 | 2006-04-02 | 2006-04-02 | 2006-04-02 | 2006-04-02 | 2006-04-02 | 2006-04-02 | 2006-04-02 | 2006-04-02 | 2006-04-02 | 2006-04-02 | 2006-04-02 | 2006-04-02 | 2006-04-02 | 2006-04-02 | 2006-04-02 | 2006-04-02 | 2006-04-02 | 2006-04-02 | 2006-04-02 | 2006-04-02 | 2006-04-02 | 2006-04-02 | 2006-04-02 | 2006-04-02 | 2006-04-02 | 2006-04-02 | 2006-04-02 | 2006-04-02 | 2006-04-02 | 2006-04-02 | 2006-04-02 | 2006-04-02 | 2006-04-02 | 2006-04-02 | 2006-04-02 | 2006-04-02 | 2006-04-02 | 2006-04-02 | 2006-04-02 | 2006-04-02 | 2006-04-02 | 2006-04-02 | 2006-04-02 | 2006-04-02 | 2006-04-02 | 2006-04-02 | 2006-04-02 | 2006-04-02 | 2006-04-02 | 2006-04-02 | 2006-04-02 | 2006-04-02 | 2006-04-02 | 2006-04-02 | 2006-04-02 | 2006-04-02 | 2006-04-02 | 2006-04-02 | 2006-04-02 | 2006-04-02 | 2006-04-02 | 2006-04-02 | 2006-04-02 | 2006-04-02 | 2006-04-02 | 2006-04-02 | 2006-04-02 | 2006-04-02 | 2006-04-02 | 2006-04-02 | 2006-04-02 | 2006-04-02 | 2006-04-02 | 2006-04-02 | 2006-04-02 | 2006-04-02 | 2006-04-02 | 2006-04-02 | 2006-04-02 | 2006-04-02 | 2006-04-02 | 2006-04-02 | 2006-04-02 | 2006-04-02 | 2006-04-02 | 2006-04-02 | 2006-04-02 | 2006-04-02 | 2006-04-02 | 2006-04-02 | 2006-04-02 | 2006-04-02 | 2006-04-02 | 2006-04-02 | 2006-04-02 | 2006-04-02 | 2006-04-02 | 2006-04-02 | 2006-04-02 | 2006-04-02 | 2006-04-02 | 2006-04-02 | 2006-04-02 | 2006-04-02 | 2006-04-02 | 2006-04-02 | 2006-04-02 | 2006-04-02 | 2006-04-02 | 2006-04-02 | 2006-04-02 | 2006-04-02 | 2006-04-02 | 2006-04-02 | 2006-04-02 | 2006-04-02 | 2006-04-02 | 2006-04-02 | 2006-04-02 | 2006-04-02 | 2006-04-02 | 2006-04-02 | 2006-04-02 | 2006-04-02 | 2006-04-02 | 2006-04-02 | 2006-04-02 | 2006-04-02 | 2006-04-02 | 2006-04-02 | 2006-04-02 | 2006-04-02 | 2006-04-02 | 2006-04-02 | 2006-04-02 | 2006-04-02 | 2006-04-02 | 2006-04-02 | 2006-04-02 | 2006-04-02 | 2006-04-02 | 2006-04-02 | 2006-04-02 | 2006-04-02 | 2006-04-02 | 2006-04-02 | 2006-04-02 | 2006-04-02 | 2006-04-02 | 2006-04-02 | 2006-04-02 | 2006-04-02 | 2006-04-02 | 2006-04-02 | 2006-04-02 | 2006-04-02 | 2006-04-02 | 2006-04-02 | 2006-04-02 | 2006-04-02 | 2006-04-02 | 2006-04-02 | 2006-04-02 | 2006-04-02 | 2006-04-02 | 2006-04-02 | 2006-04-02 | 2006-04-02 | 2006-04-02 | 2006-04-02 | 2006-04-02 | 2006-04-02 | 2006-04-02 | 2006-04-02 | 2006-04-02 | 2006-04-02 | 2006-04-02 | 2006-04-02 | 2006-04-02 | 2006-04-02 | 2006-04-02 | 2006-04-02 | 2006-04-02 | 2006-04-02 | 2006-04-02 | 2006-04-02 | 2006-04-02 | 2006-04-02 | 2006-04-02 | 2006-04-02 | 2006-04-02 | 2006-04-02 | 2006-04-02 | 2006-04-02 | 2006-04-02 | 2006-04-02 | 2006-04-02 | 2006-04-02 | 2006-04-02 | 2006-04-02 | 2006-04-02 | 2006-04-02 | 2006-04-02 | 2006-04-02 | 2006-04-02 | 2006-04-02 | 2006-04-02 | 2006-04-02 | 2006-04-02 | 2006-04-02 | 2006-04-02 | 2006-04-02 | 2006-04-02 | 2006-04-02 | 2006-04-02 | 2006-04-02 | 2006-04-02 | 2006-04-02 | 2006-04-02 | 2006-04-02 | 2006-04-02 | 2006-04-02 | 2006-04-02 | 2006-04-02 | 2006-04-02 | 2006-04-02 | 2006-04-02 | 2006-04-02 | 2006-04-02 | 2006-04-02 | 2006-04-02 | 2006-04-02 | 2006-04-02 | 2006-04-02 | 2006-04-02 | 2006-04-02 | 2006-04-02 | 2006-04-02 | 2006-04-02 | 2006-04-02 | 2006-04-02 | 2006-04-02 | 2006-04-02 | 2006-04-02 | 2006-04-02 | 2006-04-02 | 2006-04-02 | 2006-04-02 | 2006-04-02 | 2006-04-02 | 2006-04-02 | 2006-04-02 | 2006-04-02 | 2006-04-02 | 2006-04-02 | 2006-04-02 | 2006-04-02 | 2006-04-02 | 2006-04-02 | 2006-04-02 | 2006-04-02 | 2006-04-02 | 2006-04-02 | 2006-04-02 | 2006-04-02 | 2006-04-02 | 2006-04-02 | 2006-04-02 | 2006-04-02 | 2006-04-02 | 2006-04-02 | 2006-04-02 | 2006-04-02 | 2006-04-02 | 2006-04-02 | 2006-04-02 | 2006-04-02 | 2006-04-02 | 2006-04-02 | 2006-04-02 | 2006-04-02 | 2006-04-02 | 2006-04-02 | 2006-04-02 | 2006-04-02 | 2006-04-02 | 2006-04-02 | 2006-04-02 | 2006-04-02 | 2006-04-02 | 2006-04-02 | 2006-04-02 | 2006-04-02 | 2006-04-02 | 2006-04-02 | 2006-04-02 | 2006-04-02 | 2006-04-02 | 2006-04-02 | 2006-04-02 | 2006-04-02 | 2006-04-02 | 2006-04-02 | 2006-04-02 | 2006-04-02 | 2006-04-02 | 2006-04-02 | 2006-04-02 | 2006-04-02 | 2006-04-02 | 2006-04-02 | 2006-04-02 | 2006-04-02 | 2006-04-02 | 2006-04-02 | 2006-04-02 | 2006-04-02 | 2006-04-02 | 2006-04-02 | 2006-04-02 | 2006-04-02 | 2006-04-02 | 2006-04-02 | 2006-04-02 | 2006-04-02 | 2006-04-02 | 2006-04-02 | 2006-04-02 | 2006-04-02 | 2006-04-02 | 2006-04-02 | 2006-04-02 | 2006-04-02 | 2006-04-02 | 2006-04-02 | 2006-04-02 | 2006-04-02 | 2006-04-02 | 2006-04-02 | 2006-04-02 | 2006-04-02 | 2006-04-02 | 2006-04-02 | 2006-04-02 | 2006-04-02 | 2006-04-02 | 2006-04-02 | 2006-04-02 | 2006-04-02 | 2006-04-02 | 2006-04-02 | 2006-04-02 | 2006-04-02 | 2006-04-02 | 2006-04-02 | 2006-04-02 | 2006-04-02 | 2006-04-02 | 2006-04-02 | 2006-04-02 | 2006-04-02 | 2006-04-02 | 2006-04-02 | 2006-04-02 | 2006-04-02 | 2006-04-02 | 2006-04-02 | 2006-04-02 | 2006-04-02 | 2006-04-02 | 2006-04-02 | 2006-04-02 | 2006-04-02 | 2006-04-02 | 2006-04-02 | 2006-04-02 | 2006-04-02 | 2006-04-02 | 2006-04-02 | 2006-04-02 | 2006-04-02 | 2006-04-02 | 2006-04-02 | 2006-04-02 | 2006-04-02 | 2006-04-02 | 2006-04-02 | 2006-04-02 | 2006-04-02 | 2006-04-02 | 2006-04-02 | 2006-04-02 | 2006-04-02 | 2006-04-02 | 2006-04-02 | 2006-04-02 | 2006-04-02 | 2006-04-02 | 2006-04-02 | 2006-04-02 | 2006-04-02 | 2006-04-02 | 2006-04-02 | 2006-04-02 | 2006-04-02 | 2006-04-02 | 2006-04-02 | 2006-04-02 | 2006-04-02 | 2006-04-02 | 2006-04-02 | 2006-04-02 | 2006-04-02 | 2006-04-02 | 2006-04-02 | 2006-04-02 | 2006-04-02 | 2006-04-02 | 2006-04-02 | 2006-04-02 | 2006-04-02 | 2006-04-02 | 2006-04-02 | 2006-04-02 | 2006-04-02 | 2006-04-02 | 2006-04-02 | 2006-04-02 | 2006-04-02 | 2006-04-02 | 2006-04-02 | 2006-04-02 | 2006-04-02 | 2006-04-02 | 2006-04-02 | 2006-04-02 | 2006-04-02 | 2006-04-02 | 2006-04-02 | 2006-04-02 | 2006-04-02 | 2006-04-02 | 2006-04-02 | 2006-04-02 | 2006-04-02 | 2006-04-02 | 2006-04-02 | 2006-04-02 | 2006-04-02 | 2006-04-02 | 2006-04-02 | 2006-04-02 | 2006-04-02 | 2006-04-02 | 2006-04-02 | 2006-04-02 | 2006-04-02 | 2006-04-02 | 2006-04-02 | 2006-04-02 | 2006-04-02 | 2006-04-02 | 2006-04-02 | 2006-04-02 | 2006-04-02 | 2006-04-02 | 2006-04-02 | 2006-04-02 | 2006-04-02 | 2006-04-02 | 2006-04-02 | 2006-04-02 | 2006-04-02 | 2006-04-02 | 2006-04-02 | 2006-04-02 | 2006-04-02 | 2006-04-02 | 2006-04-02
2006-05-02 | 0.0011607 | 0.001553 | 0.0018129 | 0.19347 | 0.33482 | 0 | 10.2 | 19.7032 | 0.0010745 | 0.0023477 | 8.6226e-05 | 1.6338e-05 | 1.6338e-05 | 31 | 56.1999 | 14.331 | 35.9826 | 0.50649 | 340.5214 | 67.285 | 19.0852 | [5 empty] | 20.2173 | 2006-05-02 | 2006-05-02 | 2006-05-02 | 2006-05-02 | 2006-05-02 | 2006-05-02 | 2006-05-02 | 2006-05-02 | 2006-05-02 | 2006-05-02 | 2006-05-02 | 2006-05-02 | 2006-05-02 | 2006-05-02 | 2006-05-02 | 2006-05-02 | 2006-05-02 | 2006-05-02 | 2006-05-02 | 2006-05-02 | 2006-05-02 | 2006-05-02 | 2006-05-02 | 2006-05-02 | 2006-05-02 | 2006-05-02 | 2006-05-02 | 2006-05-02 | 2006-05-02 | 2006-05-02 | 2006-05-02 | 2006-05-02 | 2006-05-02 | 2006-05-02 | 2006-05-02 | 2006-05-02 | 2006-05-02 | 2006-05-02 | 2006-05-02 | 2006-05-02 | 2006-05-02 | 2006-05-02 | 2006-05-02 | 2006-05-02 | 2006-05-02 | 2006-05-02 | 2006-05-02 | 2006-05-02 | 2006-05-02 | 2006-05-02 | 2006-05-02 | 2006-05-02 | 2006-05-02 | 2006-05-02 | 2006-05-02 | 2006-05-02 | 2006-05-02 | 2006-05-02 | 2006-05-02 | 2006-05-02 | 2006-05-02 | 2006-05-02 | 2006-05-02 | 2006-05-02 | 2006-05-02 | 2006-05-02 | 2006-05-02 | 2006-05-02 | 2006-05-02 | 2006-05-02 | 2006-05-02 | 2006-05-02 | 2006-05-02 | 2006-05-02 | 2006-05-02 | 2006-05-02 | 2006-05-02 | 2006-05-02 | 2006-05-02 | 2006-05-02 | 2006-05-02 | 2006-05-02 | 2006-05-02 | 2006-05-02 | 2006-05-02 | 2006-05-02 | 2006-05-02 | 2006-05-02 | 2006-05-02 | 2006-05-02 | 2006-05-02 | 2006-05-02 | 2006-05-02 | 2006-05-02 | 2006-05-02 | 2006-05-02 | 2006-05-02 | 2006-05-02 | 2006-05-02 | 2006-05-02 | 2006-05-02 | 2006-05-02 | 2006-05-02 | 2006-05-02 | 2006-05-02 | 2006-05-02 | 2006-05-02 | 2006-05-02 | 2006-05-02 | 2006-05-02 | 2006-05-02 | 2006-05-02 | 2006-05-02 | 2006-05-02 | 2006-05-02 | 2006-05-02 | 2006-05-02 | 2006-05-02 | 2006-05-02 | 2006-05-02 | 2006-05-02 | 2006-05-02 | 2006-05-02 | 2006-05-02 | 2006-05-02 | 2006-05-02 | 2006-05-02 | 2006-05-02 | 2006-05-02 | 2006-05-02 | 2006-05-02 | 2006-05-02 | 2006-05-02 | 2006-05-02 | 2006-05-02 | 2006-05-02 | 2006-05-02 | 2006-05-02 | 2006-05-02 | 2006-05-02 | 2006-05-02 | 2006-05-02 | 2006-05-02 | 2006-05-02 | 2006-05-02 | 2006-05-02 | 2006-05-02 | 2006-05-02 | 2006-05-02 | 2006-05-02 | 2006-05-02 | 2006-05-02 | 2006-05-02 | 2006-05-02 | 2006-05-02 | 2006-05-02 | 2006-05-02 | 2006-05-02 | 2006-05-02 | 2006-05-02 | 2006-05-02 | 2006-05-02 | 2006-05-02 | 2006-05-02 | 2006-05-02 | 2006-05-02 | 2006-05-02 | 2006-05-02 | 2006-05-02 | 2006-05-02 | 2006-05-02 | 2006-05-02 | 2006-05-02 | 2006-05-02 | 2006-05-02 | 2006-05-02 | 2006-05-02 | 2006-05-02 | 2006-05-02 | 2006-05-02 | 2006-05-02 | 2006-05-02 | 2006-05-02 | 2006-05-02 | 2006-05-02 | 2006-05-02 | 2006-05-02 | 2006-05-02 | 2006-05-02 | 2006-05-02 | 2006-05-02 | 2006-05-02 | 2006-05-02 | 2006-05-02 | 2006-05-02 | 2006-05-02 | 2006-05-02 | 2006-05-02 | 2006-05-02 | 2006-05-02 | 2006-05-02 | 2006-05-02 | 2006-05-02 | 2006-05-02 | 2006-05-02 | 2006-05-02 | 2006-05-02 | 2006-05-02 | 2006-05-02 | 2006-05-02 | 2006-05-02 | 2006-05-02 | 2006-05-02 | 2006-05-02 | 2006-05-02 | 2006-05-02 | 2006-05-02 | 2006-05-02 | 2006-05-02 | 2006-05-02 | 2006-05-02 | 2006-05-02 | 2006-05-02 | 2006-05-02 | 2006-05-02 | 2006-05-02 | 2006-05-02 | 2006-05-02 | 2006-05-02 | 2006-05-02 | 2006-05-02 | 2006-05-02 | 2006-05-02 | 2006-05-02 | 2006-05-02 | 2006-05-02 | 2006-05-02 | 2006-05-02 | 2006-05-02 | 2006-05-02 | 2006-05-02 | 2006-05-02 | 2006-05-02 | 2006-05-02 | 2006-05-02 | 2006-05-02 | 2006-05-02 | 2006-05-02 | 2006-05-02 | 2006-05-02 | 2006-05-02 | 2006-05-02 | 2006-05-02 | 2006-05-02 | 2006-05-02 | 2006-05-02 | 2006-05-02 | 2006-05-02 | 2006-05-02 | 2006-05-02 | 2006-05-02 | 2006-05-02 | 2006-05-02 | 2006-05-02 | 2006-05-02 | 2006-05-02 | 2006-05-02 | 2006-05-02 | 2006-05-02 | 2006-05-02 | 2006-05-02 | 2006-05-02 | 2006-05-02 | 2006-05-02 | 2006-05-02 | 2006-05-02 | 2006-05-02 | 2006-05-02 | 2006-05-02 | 2006-05-02 | 2006-05-02 | 2006-05-02 | 2006-05-02 | 2006-05-02 | 2006-05-02 | 2006-05-02 | 2006-05-02 | 2006-05-02 | 2006-05-02 | 2006-05-02 | 2006-05-02 | 2006-05-02 | 2006-05-02 | 2006-05-02 | 2006-05-02 | 2006-05-02 | 2006-05-02 | 2006-05-02 | 2006-05-02 | 2006-05-02 | 2006-05-02 | 2006-05-02 | 2006-05-02 | 2006-05-02 | 2006-05-02 | 2006-05-02 | 2006-05-02 | 2006-05-02 | 2006-05-02 | 2006-05-02 | 2006-05-02 | 2006-05-02 | 2006-05-02 | 2006-05-02 | 2006-05-02 | 2006-05-02 | 2006-05-02 | 2006-05-02 | 2006-05-02 | 2006-05-02 | 2006-05-02 | 2006-05-02 | 2006-05-02 | 2006-05-02 | 2006-05-02 | 2006-05-02 | 2006-05-02 | 2006-05-02 | 2006-05-02 | 2006-05-02 | 2006-05-02 | 2006-05-02 | 2006-05-02 | 2006-05-02 | 2006-05-02 | 2006-05-02 | 2006-05-02 | 2006-05-02 | 2006-05-02 | 2006-05-02 | 2006-05-02 | 2006-05-02 | 2006-05-02 | 2006-05-02 | 2006-05-02 | 2006-05-02 | 2006-05-02 | 2006-05-02 | 2006-05-02 | 2006-05-02 | 2006-05-02 | 2006-05-02 | 2006-05-02 | 2006-05-02 | 2006-05-02 | 2006-05-02 | 2006-05-02 | 2006-05-02 | 2006-05-02 | 2006-05-02 | 2006-05-02 | 2006-05-02 | 2006-05-02 | 2006-05-02 | 2006-05-02 | 2006-05-02 | 2006-05-02 | 2006-05-02 | 2006-05-02 | 2006-05-02 | 2006-05-02 | 2006-05-02 | 2006-05-02 | 2006-05-02 | 2006-05-02 | 2006-05-02 | 2006-05-02 | 2006-05-02 | 2006-05-02 | 2006-05-02 | 2006-05-02 | 2006-05-02 | 2006-05-02 | 2006-05-02 | 2006-05-02 | 2006-05-02 | 2006-05-02 | 2006-05-02 | 2006-05-02 | 2006-05-02 | 2006-05-02 | 2006-05-02 | 2006-05-02 | 2006-05-02 | 2006-05-02 | 2006-05-02 | 2006-05-02 | 2006-05-02 | 2006-05-02 | 2006-05-02 | 2006-05-02 | 2006-05-02 | 2006-05-02 | 2006-05-02 | 2006-05-02 | 2006-05-02 | 2006-05-02 | 2006-05-02 | 2006-05-02 | 2006-05-02 | 2006-05-02 | 2006-05-02 | 2006-05-02 | 2006-05-02 | 2006-05-02 | 2006-05-02 | 2006-05-02 | 2006-05-02 | 2006-05-02 | 2006-05-02 | 2006-05-02 | 2006-05-02 | 2006-05-02 | 2006-05-02 | 2006-05-02 | 2006-05-02 | 2006-05-02 | 2006-05-02 | 2006-05-02 | 2006-05-02 | 2006-05-02 | 2006-05-02 | 2006-05-02 | 2006-05-02 | 2006-05-02 | 2006-05-02 | 2006-05-02 | 2006-05-02 | 2006-05-02 | 2006-05-02 | 2006-05-02 | 2006-05-02 | 2006-05-02 | 2006-05-02 | 2006-05-02 | 2006-05-02 | 2006-05-02 | 2006-05-02 | 2006-05-02 | 2006-05-02 | 2006-05-02 | 2006-05-02 | 2006-05-02 | 2006-05-02 | 2006-05-02 | 2006-05-02 | 2006-05-02 | 2006-05-02 | 2006-05-02 | 2006-05-02 | 2006-05-02 | 2006-05-02 | 2006-05-02 | 2006-05-02 | 2006-05-02 | 2006-05-02 | 2006-05-02 | 2006-05-02 | 2006-05-02 | 2006-05-02 | 2006-05-02 | 2006-05-02 | 2006-05-02 | 2006-05-02 | 2006-05-02 | 2006-05-02 | 2006-05-02 | 2006-05-02 | 2006-05-02 | 2006-05-02 | 2006-05-02 | 2006-05-02 | 2006-05-02 | 2006-05-02 | 2006-05-02 | 2006-05-02 | 2006-05-02 | 2006-05-02 | 2006-05-02 | 2006-05-02 | 2006-05-02 | 2006-05-02 | 2006-05-02 | 2006-05-02 | 2006-05-02 | 2006-05-02 | 2006-05-02 | 2006-05-02 | 2006-05-02 | 2006-05-02 | 2006-05-02 | 2006-05-02 | 2006-05-02 | 2006-05-02 | 2006-05-02 | 2006-05-02 | 2006-05-02 | 2006-05-02 | 2006-05-02 | 2006-05-02 | 2006-05-02 | 2006-05-02 | 2006-05-02 | 2006-05-02 | 2006-05-02 | 2006-05-02 | 2006-05-02 | 2006-05-02 | 2006-05-02 | 2006-05-02 | 2006-05-02 | 2006-05-02 | 2006-05-02 | 2006-05-02 | 2006-05-02 | 2006-05-02 | 2006-05-02 | 2006-05-02 | 2006-05-02 | 2006-05-02 | 2006-05-02 | 2006-05-02 | 2006-05-02 | 2006-05-02 | 2006-05-02 | 2006-05-02 | 2006-05-02 | 2006-05-02 | 2006-05-02 | 2006-05-02 | 2006-05-02 | 2006-05-02 | 2006-05-02 | 2006-05-02 | 2006-05-02 | 2006-05-02 | 2006-05-02 | 2006-05-02 | 2006-05-02 | 2006-05-02 | 2006-05-02 | 2006-05-02 | 2006-05-02 | 2006-05-02 | 2006-05-02 | 2006-05-02 | 2006-05-02 | 2006-05-02 | 2006-05-02 | 2006-05-02 | 2006-05-02 | 2006-05-02 | 2006-05-02 | 2006-05-02 | 2006-05-02 | 2006-05-02 | 2006-05-02 | 2006-05-02 | 2006-05-02 | 2006-05-02 | 2006-05-02 | 2006-05-02 | 2006-05-02 | 2006-05-02 | 2006-05-02 | 2006-05-02 | 2006-05-02 | 2006-05-02 | 2006-05-02 | 2006-05-02 | 2006-05-02 | 2006-05-02 | 2006-05-02 | 2006-05-02 | 2006-05-02 | 2006-05-02 | 2006-05-02 | 2006-05-02 | 2006-05-02 | 2006-05-02 | 2006-05-02 | 2006-05-02 | 2006-05-02 | 2006-05-02 | 2006-05-02 | 2006-05-02 | 2006-05-02 | 2006-05-02 | 2006-05-02 | 2006-05-02 | 2006-05-02 | 2006-05-02 | 2006-05-02 | 2006-05-02 | 2006-05-02 | 2006-05-02 | 2006-05-02 | 2006-05-02 | 2006-05-02 | 2006-05-02 | 2006-05-02 | 2006-05-02 | 2006-05-02 | 2006-05-02 | 2006-05-02 | 2006-05-02 | 2006-05-02 | 2006-05-02 | 2006-05-02 | 2006-05-02 | 2006-05-02 | 2006-05-02 | 2006-05-02 | 2006-05-02 | 2006-05-02 | 2006-05-02 | 2006-05-02 | 2006-05-02 | 2006-05-02 | 2006-05-02 | 2006-05-02 | 2006-05-02 | 2006-05-02 | 2006-05-02 | 2006-05-02 | 2006-05-02 | 2006-05-02 | 2006-05-02 | 2006-05-02 | 2006-05-02 | 2006-05-02 | 2006-05-02 | 2006-05-02 | 2006-05-02 | 2006-05-02 | 2006-05-02 | 2006-05-02 | 2006-05-02 | 2006-05-02 | 2006-05-02 | 2006-05-02 | 2006-05-02 | 2006-05-02 | 2006-05-02 | 2006-05-02 | 2006-05-02 | 2006-05-02 | 2006-05-02 | 2006-05-02 | 2006-05-02 | 2006-05-02 | 2006-05-02 | 2006-05-02 | 2006-05-02 | 2006-05-02 | 2006-05-02 | 2006-05-02 | 2006-05-02 | 2006-05-02 | 2006-05-02 | 2006-05-02 | 2006-05-02 | 2006-05-02 | 2006-05-02 | 2006-05-02 | 2006-05-02 | 2006-05-02 | 2006-05-02 | 2006-05-02 | 2006-05-02 | 2006-05-02 | 2006-05-02 | 2006-05-02 | 2006-05-02 | 2006-05-02 | 2006-05-02 | 2006-05-02 | 2006-05-02 | 2006-05-02 | 2006-05-02 | 2006-05-02 | 2006-05-02 | 2006-05-02 | 2006-05-02 | 2006-05-02 | 2006-05-02 | 2006-05-02 | 2006-05-02 | 2006-05-02 | 2006-05-02 | 2006-05-02 | 2006-05-02 | 2006-05-02 | 2006-05-02 | 2006-05-02 | 2006-05-02 | 2006-05-02 | 2006-05-02 | 2006-05-02 | 2006-05-02 | 2006-05-02 | 2006-05-02 | 2006-05-02 | 2006-05-02 | 2006-05-02 | 2006-05-02 | 2006-05-02 | 2006-05-02 | 2006-05-02 | 2006-05-02 | 2006-05-02 | 2006-05-02 | 2006-05-02 | 2006-05-02 | 2006-05-02 | 2006-05-02 | 2006-05-02 | 2006-05-02 | 2006-05-02 | 2006-05-02 | 2006-05-02 | 2006-05-02 | 2006-05-02 | 2006-05-02 | 2006-05-02 | 2006-05-02 | 2006-05-02 | 2006-05-02 | 2006-05-02 | 2006-05-02 | 2006-05-02 | 2006-05-02 | 2006-05-02 | 2006-05-02 | 2006-05-02 | 2006-05-02 | 2006-05-02 | 2006-05-02 | 2006-05-02 | 2006-05-02 | 2006-05-02 | 2006-05-02 | 2006-05-02 | 2006-05-02 | 2006-05-02 | 2006-05-02 | 2006-05-02 | 2006-05-02 | 2006-05-02 | 2006-05-02 | 2006-05-02 | 2006-05-02 | 2006-05-02 | 2006-05-02 | 2006-05-02 | 2006-05-02 | 2006-05-02 | 2006-05-02 | 2006-05-02 | 2006-05-02 | 2006-05-02 | 2006-05-02 | 2006-05-02 | 2006-05-02 | 2006-05-02 | 2006-05-02 | 2006-05-02 | 2006-05-02 | 2006-05-02 | 2006-05-02 | 2006-05-02 | 2006-05-02 | 2006-05-02 | 2006-05-02 | 2006-05-02 | 2006-05-02 | 2006-05-02 | 2006-05-02 | 2006-05-02 | 2006-05-02 | 2006-05-02 | 2006-05-02 | 2006-05-02 | 2006-05-02 | 2006-05-02 | 2006-05-02 | 2006-05-02 | 2006-05-02 | 2006-05-02 | 2006-05-02 | 2006-05-02 | 2006-05-02 | 2006-05-02 | 2006-05-02 | 2006-05-02 | 2006-05-02 | 2006-05-02 | 2006-05-02 | 2006-05-02 | 2006-05-02 | 2006-05-02 | 2006-05-02 | 2006-05-02 | 2006-05-02 | 2006-05-02 | 2006-05-02 | 2006-05-02 | 2006-05-02 | 2006-05-02 | 2006-05-02 | 2006-05-02 | 2006-05-02 | 2006-05-02 | 2006-05-02 | 2006-05-02 | 2006-05-02 | 2006-05-02 | 2006-05-02 | 2006-05-02 | 2006-05-02 | 2006-05-02 | 2006-05-02 | 2006-05-02 | 2006-05-02 | 2006-05-02 | 2006-05-02 | 2006-05-02 | 2006-05-02 | 2006-05-02 | 2006-05-02 | 2006-05-02 | 2006-05-02 | 2006-05-02 | 2006-05-02 | 2006-05-02 | 2006-05-02 | 2006-05-02 | 2006-05-02 | 2006-05-02 | 2006-05-02 | 2006-05-02 | 2006-05-02 | 2006-05-02 | 2006-05-02 | 2006-05-02 | 2006-05-02 | 2006-05-02 | 2006-05-02 | 2006-05-02 | 2006-05-02 | 2006-05-02 | 2006-05-02 | 2006-05-02 | 2006-05-02 | 2006-05-02 | 2006-05-02 | 2006-05-02 | 2006-05-02 | 2006-05-02 | 2006-05-02 | 2006-05-02 | 2006-05-02 | 2006-05-02 | 2006-05-02 | 2006-05-02 | 2006-05-02 | 2006-05-02 | 2006-05-02 | 2006-05-02 | 2006-05-02 | 2006-05-02 | 2006-05-02 | 2006-05-02 | 2006-05-02 | 2006-05-02 | 2006-05-02 | 2006-05-02 | 2006-05-02 | 2006-05-02 | 2006-05-02 | 2006-05-02 | 2006-05-02 | 2006-05-02 | 2006-05-02 | 2006-05-02 | 2006-05-02 | 2006-05-02 | 2006-05-02 | 2006-05-02 | 2006-05-02 | 2006-05-02 | 2006-05-02 | 2006-05-02 | 2006-05-02 | 2006-05-02 | 2006-05-02 | 2006-05-02 | 2006-05-02 | 2006-05-02 | 2006-05-02 | 2006-05-02 | 2006-05-02 | 2006-05-02 | 2006-05-02 | 2006-05-02 | 2006-05-02 | 2006-05-02 | 2006-05-02 | 2006-05-02 | 2006-05-02 | 2006-05-02 | 2006-05-02 | 2006-05-02 | 2006-05-02 | 2006-05-02 | 2006-05-02 | 2006-05-02 | 2006-05-02 | 2006-05-02 | 2006-05-02 | 2006-05-02 | 2006-05-02 | 2006-05-02 | 2006-05-02 | 2006-05-02 | 2006-05-02 | 2006-05-02 | 2006-05-02 | 2006-05-02 | 2006-05-02 | 2006-05-02 | 2006-05-02 | 2006-05-02 | 2006-05-02 | 2006-05-02 | 2006-05-02 | 2006-05-02 | 2006-05-02 | 2006-05-02 | 2006-05-02 | 2006-05-02 | 2006-05-02 | 2006-05-02 | 2006-05-02 | 2006-05-02 | 2006-05-02 | 2006-05-02 | 2006-05-02 | 2006-05-02 | 2006-05-02 | 2006-05-02 | 2006-05-02 | 2006-05-02 | 2006-05-02 | 2006-05-02 | 2006-05-02 | 2006-05-02 | 2006-05-02 | 2006-05-02 | 2006-05-02 | 2006-05-02 | 2006-05-02 | 2006-05-02 | 2006-05-02 | 2006-05-02 | 2006-05-02 | 2006-05-02 | 2006-05-02 | 2006-05-02 | 2006-05-02 | 2006-05-02 | 2006-05-02 | 2006-05-02 | 2006-05-02 | 2006-05-02 | 2006-05-02 | 2006-05-02 | 2006-05-02 | 2006-05-02 | 2006-05-02 | 2006-05-02 | 2006-05-02 | 2006-05-02 | 2006-05-02 | 2006-05-02 | 2006-05-02 | 2006-05-02 | 2006-05-02 | 2006-05-02 | 2006-05-02 | 2006-05-02 | 2006-05-02 | 2006-05-02 | 2006-05-02 | 2006-05-02 | 2006-05-02 | 2006-05-02 | 2006-05-02 | 2006-05-02 | 2006-05-02 | 2006-05-02 | 2006-05-02 | 2006-05-02 | 2006-05-02 | 2006-05-02 | 2006-05-02 | 2006-05-02 | 2006-05-02 | 2006-05-02 | 2006-05-02 | 2006-05-02 | 2006-05-02 | 2006-05-02 | 2006-05-02 | 2006-05-02 | 2006-05-02 | 2006-05-02 | 2006-05-02 | 2006-05-02 | 2006-05-02 | 2006-05-02 | 2006-05-02 | 2006-05-02 | 2006-05-02 | 2006-05-02 | 2006-05-02 | 2006-05-02 | 2006-05-02 | 2006-05-02 | 2006-05-02 | 2006-05-02 | 2006-05-02 | 2006-05-02 | 2006-05-02 | 2006-05-02 | 2006-05-02 | 2006-05-02 | 2006-05-02 | 2006-05-02 | 2006-05-02 | 2006-05-02 | 2006-05-02 | 2006-05-02 | 2006-05-02 | 2006-05-02 | 2006-05-02 | 2006-05-02 | 2006-05-02 | 2006-05-02 | 2006-05-02 | 2006-05-02 | 2006-05-02 | 2006-05-02 | 2006-05-02 | 2006-05-02 | 2006-05-02 | 2006-05-02 | 2006-05-02 | 2006-05-02 | 2006-05-02 | 2006-05-02 | 2006-05-02 | 2006-05-02 | 2006-05-02 | 2006-05-02 | 2006-05-02 | 2006-05-02 | 2006-05-02 | 2006-05-02 | 2006-05-02 | 2006-05-02 | 2006-05-02 | 2006-05-02 | 2006-05-02 | 2006-05-02 | 2006-05-02 | 2006-05-02 | 2006-05-02 | 2006-05-02 | 2006-05-02 | 2006-05-02 | 2006-05-02 | 2006-05-02 | 2006-05-02 | 2006-05-02 | 2006-05-02 | 2006-05-02 | 2006-05-02 | 2006-05-02 | 2006-05-02 | 2006-05-02 | 2006-05-02 | 2006-05-02 | 2006-05-02 | 2006-05-02 | 2006-05-02 | 2006-05-02 | 2006-05-02 | 2006-05-02 | 2006-05-02 | 2006-05-02 | 2006-05-02 | 2006-05-02 | 2006-05-02 | 2006-05-02 | 2006-05-02 | 2006-05-02 | 2006-05-02 | 2006-05-02 | 2006-05-02 | 2006-05-02 | 2006-05-02 | 2006-05-02 | 2006-05-02 | 2006-05-02 | 2006-05-02 | 2006-05-02 | 2006-05-02 | 2006-05-02 | 2006-05-02 | 2006-05-02 | 2006-05-02 | 2006-05-02 | 2006-05-02 | 2006-05-02 | 2006-05-02 | 2006-05-02 | 2006-05-02 | 2006-05-02 | 2006-05-02 | 2006-05-02 | 2006-05-02 | 2006-05-02 | 2006-05-02 | 2006-05-02 | 2006-05-02 | 2006-05-02 | 2006-05-02 | 2006-05-02 | 2006-05-02 | 2006-05-02 | 2006-05-02 | 2006-05-02 | 2006-05-02 | 2006-05-02 | 2006-05-02 | 2006-05-02 | 2006-05-02 | 2006-05-02 | 2006-05-02 | 2006-05-02 | 2006-05-02 | 2006-05-02 | 2006-05-02 | 2006-05-02 | 2006-05-02 | 2006-05-02 | 2006-05-02 | 2006-05-02 | 2006-05-02 | 2006-05-02 | 2006-05-02 | 2006-05-02 | 2006-05-02 | 2006-05-02 | 2006-05-02 | 2006-05-02 | 2006-05-02 | 2006-05-02 | 2006-05-02 | 2006-05-02 | 2006-05-02 | 2006-05-02 | 2006-05-02 | 2006-05-02 | 2006-05-02 | 2006-05-02 | 2006-05-02 | 2006-05-02 | 2006-05-02 | 2006-05-02 | 2006-05-02 | 2006-05-02 | 2006-05-02 | 2006-05-02 | 2006-05-02 | 2006-05-02 | 2006-05-02 | 2006-05-02 | 2006-05-02 | 2006-05-02 | 2006-05-02 | 2006-05-02 | 2006-05-02 | 2006-05-02 | 2006-05-02 | 2006-05-02 | 2006-05-02 | 2006-05-02 | 2006-05-02 | 2006-05-02 | 2006-05-02 | 2006-05-02 | 2006-05-02 | 2006-05-02 | 2006-05-02 | 2006-05-02 | 2006-05-02 | 2006-05-02 | 2006-05-02 | 2006-05-02 | 2006-05-02 | 2006-05-02 | 2006-05-02 | 2006-05-02 | 2006-05-02 | 2006-05-02 | 2006-05-02 | 2006-05-02 | 2006-05-02 | 2006-05-02 | 2006-05-02 | 2006-05-02 | 2006-05-02 | 2006-05-02 | 2006-05-02 | 2006-05-02 | 2006-05-02 | 2006-05-02 | 2006-05-02 | 2006-05-02 | 2006-05-02 | 2006-05-02 | 2006-05-02 | 2006-05-02 | 2006-05-02 | 2006-05-02 | 2006-05-02 | 2006-05-02 | 2006-05-02 | 2006-05-02 | 2006-05-02 | 2006-05-02 | 2006-05-02 | 2006-05-02 | 2006-05-02 | 2006-05-02 | 2006-05-02 | 2006-05-02 | 2006-05-02 | 2006-05-02 | 2006-05-02 | 2006-05-02 | 2006-05-02 | 2006-05-02 | 2006-05-02 | 2006-05-02 | 2006-05-02 | 2006-05-02 | 2006-05-02 | 2006-05-02 | 2006-05-02 | 2006-05-02 | 2006-05-02 | 2006-05-02 | 2006-05-02 | 2006-05-02 | 2006-05-02 | 2006-05-02 | 2006-05-02 | 2006-05-02 | 2006-05-02 | 2006-05-02 | 2006-05-02 | 2006-05-02 | 2006-05-02 | 2006-05-02 | 2006-05-02 | 2006-05-02 | 2006-05-02 | 2006-05-02 | 2006-05-02 | 2006-05-02 | 2006-05-02 | 2006-05-02 | 2006-05-02 | 2006-05-02 | 2006-05-02 | 2006-05-02 | 2006-05-02 | 2006-05-02 | 2006-05-02 | 2006-05-02 | 2006-05-02 | 2006-05-02 | 2006-05-02 | 2006-05-02 | 2006-05-02 | 2006-05-02 | 2006-05-02 | 2006-05-02 | 2006-05-02 | 2006-05-02 | 2006-05-02 | 2006-05-02 | 2006-05-02 | 2006-05-02 | 2006-05-02 | 2006-05-02 | 2006-05-02 | 2006-05-02 | 2006-05-02 | 2006-05-02 | 2006-05-02 | 2006-05-02 | 2006-05-02 | 2006-05-02 | 2006-05-02 | 2006-05-02 | 2006-05-02 | 2006-05-02 | 2006-05-02 | 2006-05-02 | 2006-05-02 | 2006-05-02 | 2006-05-02 | 2006-05-02 | 2006-05-02 | 2006-05-02 | 2006-05-02 | 2006-05-02 | 2006-05-02 | 2006-05-02 | 2006-05-02 | 2006-05-02 | 2006-05-02 | 2006-05-02 | 2006-05-02 | 2006-05-02 | 2006-05-02 | 2006-05-02 | 2006-05-02 | 2006-05-02 | 2006-05-02 | 2006-05-02 | 2006-05-02 | 2006-05-02 | 2006-05-02 | 2006-05-02 | 2006-05-02 | 2006-05-02 | 2006-05-02 | 2006-05-02 | 2006-05-02 | 2006-05-02 | 2006-05-02 | 2006-05-02 | 2006-05-02 | 2006-05-02 | 2006-05-02 | 2006-05-02 | 2006-05-02 | 2006-05-02 | 2006-05-02 | 2006-05-02 | 2006-05-02 | 2006-05-02 | 2006-05-02 | 2006-05-02 | 2006-05-02 | 2006-05-02 | 2006-05-02 | 2006-05-02 | 2006-05-02 | 2006-05-02 | 2006-05-02 | 2006-05-02 | 2006-05-02 | 2006-05-02 | 2006-05-02 | 2006-05-02 | 2006-05-02 | 2006-05-02 | 2006-05-02 | 2006-05-02 | 2006-05-02 | 2006-05-02 | 2006-05-02 | 2006-05-02 | 2006-05-02 | 2006-05-02 | 2006-05-02 | 2006-05-02 | 2006-05-02 | 2006-05-02 | 2006-05-02 | 2006-05-02 | 2006-05-02 | 2006-05-02 | 2006-05-02 | 2006-05-02 | 2006-05-02 | 2006-05-02 | 2006-05-02 | 2006-05-02 | 2006-05-02 | 2006-05-02 | 2006-05-02 | 2006-05-02 | 2006-05-02 | 2006-05-02 | 2006-05-02 | 2006-05-02 | 2006-05-02 | 2006-05-02 | 2006-05-02 | 2006-05-02 | 2006-05-02 | 2006-05-02 | 2006-05-02 | 2006-05-02 | 2006-05-02 | 2006-05-02 | 2006-05-02 | 2006-05-02 | 2006-05-02 | 2006-05-02 | 2006-05-02 | 2006-05-02 | 2006-05-02 | 2006-05-02 | 2006-05-02 | 2006-05-02 | 2006-05-02 | 2006-05-02 | 2006-05-02 | 2006-05-02 | 2006-05-02 | 2006-05-02 | 2006-05-02 | 2006-05-02 | 2006-05-02 | 2006-05-02 | 2006-05-02 | 2006-05-02 | 2006-05-02 | 2006-05-02 | 2006-05-02 | 2006-05-02 | 2006-05-02 | 2006-05-02 | 2006-05-02 | 2006-05-02 | 2006-05-02 | 2006-05-02 | 2006-05-02 | 2006-05-02 | 2006-05-02 | 2006-05-02 | 2006-05-02 | 2006-05-02 | 2006-05-02 | 2006-05-02 | 2006-05-02 | 2006-05-02 | 2006-05-02 | 2006-05-02 | 2006-05-02 | 2006-05-02 | 2006-05-02 | 2006-05-02 | 2006-05-02 | 2006-05-02 | 2006-05-02 | 2006-05-02 | 2006-05-02 | 2006-05-02 | 2006-05-02 | 2006-05-02 | 2006-05-02 | 2006-05-02 | 2006-05-02 | 2006-05-02 | 2006-05-02 | 2006-05-02 | 2006-05-02 | 2006-05-02 | 2006-05-02 | 2006-05-02 | 2006-05-02 | 2006-05-02 | 2006-05-02 | 2006-05-02 | 2006-05-02 | 2006-05-02 | 2006-05-02 | 2006-05-02 | 2006-05-02 | 2006-05-02 | 2006-05-02 | 2006-05-02 | 2006-05-02 | 2006-05-02 | 2006-05-02 | 2006-05-02 | 2006-05-02 | 2006-05-02 | 2006-05-02 | 2006-05-02 | 2006-05-02 | 2006-05-02 | 2006-05-02 | 2006-05-02 | 2006-05-02 | 2006-05-02 | 2006-05-02 | 2006-05-02 | 2006-05-02 | 2006-05-02 | 2006-05-02 | 2006-05-02 | 2006-05-02 | 2006-05-02 | 2006-05-02 | 2006-05-02 | 2006-05-02 | 2006-05-02 | 2006-05-02 | 2006-05-02 | 2006-05-02 | 2006-05-02 | 2006-05-02 | 2006-05-02 | 2006-05-02 | 2006-05-02 | 2006-05-02 | 2006-05-02 | 2006-05-02 | 2006-05-02 | 2006-05-02 | 2006-05-02 | 2006-05-02 | 2006-05-02 | 2006-05-02 | 2006-05-02 | 2006-05-02 | 2006-05-02 | 2006-05-02 | 2006-05-02 | 2006-05-02 | 2006-05-02 | 2006-05-02 | 2006-05-02 | 2006-05-02 | 2006-05-02 | 2006-05-02 | 2006-05-02 | 2006-05-02 | 2006-05-02 | 2006-05-02 | 2006-05-02 | 2006-05-02 | 2006-05-02 | 2006-05-02 | 2006-05-02 | 2006-05-02 | 2006-05-02 | 2006-05-02 | 2006-05-02 | 2006-05-02 | 2006-05-02 | 2006-05-02 | 2006-05-02 | 2006-05-02 | 2006-05-02 | 2006-05-02 | 2006-05-02 | 2006-05-02 | 2006-05-02 | 2006-05-02 | 2006-05-02 | 2006-05-02 | 2006-05-02 | 2006-05-02 | 2006-05-02 | 2006-05-02 | 2006-05-02 | 2006-05-02 | 2006-05-02 | 2006-05-02 | 2006-05-02 | 2006-05-02 | 2006-05-02 | 2006-05-02 | 2006-05-02 | 2006-05-02 | 2006-05-02 | 2006-05-02 | 2006-05-02 | 2006-05-02 | 2006-05-02 | 2006-05-02 | 2006-05-02 | 2006-05-02 | 2006-05-02 | 2006-05-02 | 2006-05-02 | 2006-05-02 | 2006-05-02 | 2006-05-02 | 2006-05-02 | 2006-05-02 | 2006-05-02 | 2006-05-02 | 2006-05-02 | 2006-05-02 | 2006-05-02 | 2006-05-02 | 2006-05-02 | 2006-05-02 | 2006-05-02 | 2006-05-02 | 2006-05-02 | 2006-05-02 | 2006-05-02 | 2006-05-02 | 2006-05-02 | 2006-05-02 | 2006-05-02 | 2006-05-02 | 2006-05-02 | 2006-05-02 | 2006-05-02 | 2006-05-02 | 2006-05-02 | 2006-05-02 | 2006-05-02 | 2006-05-02 | 2006-05-02 | 2006-05-02 | 2006-05-02 | 2006-05-02 | 2006-05-02 | 2006-05-02 | 2006-05-02 | 2006-05-02 | 2006-05-02 | 2006-05-02 | 2006-05-02 | 2006-05-02 | 2006-05-02 | 2006-05-02 | 2006-05-02 | 2006-05-02 | 2006-05-02 | 2006-05-02 | 2006-05-02 | 2006-05-02 | 2006-05-02 | 2006-05-02 | 2006-05-02 | 2006-05-02 | 2006-05-02 | 2006-05-02 | 2006-05-02 | 2006-05-02 | 2006-05-02 | 2006-05-02 | 2006-05-02 | 2006-05-02 | 2006-05-02 | 2006-05-02 | 2006-05-02 | 2006-05-02 | 2006-05-02 | 2006-05-02 | 2006-05-02 | 2006-05-02 | 2006-05-02 | 2006-05-02 | 2006-05-02 | 2006-05-02 | 2006-05-02 | 2006-05-02 | 2006-05-02 | 2006-05-02 | 2006-05-02 | 2006-05-02 | 2006-05-02 | 2006-05-02 | 2006-05-02 | 2006-05-02 | 2006-05-02 | 2006-05-02 | 2006-05-02 | 2006-05-02 | 2006-05-02 | 2006-05-02 | 2006-05-02 | 2006-05-02 | 2006-05-02 | 2006-05-02 | 2006-05-02 | 2006-05-02 | 2006-05-02 | 2006-05-02 | 2006-05-02 | 2006-05-02 | 2006-05-02 | 2006-05-02 | 2006-05-02 | 2006-05-02 | 2006-05-02 | 2006-05-02 | 2006-05-02 | 2006-05-02 | 2006-05-02 | 2006-05-02 | 2006-05-02 | 2006-05-02 | 2006-05-02 | 2006-05-02 | 2006-05-02 | 2006-05-02 | 2006-05-02 | 2006-05-02 | 2006-05-02 | 2006-05-02 | 2006-05-02 | 2006-05-02 | 2006-05-02 | 2006-05-02 | 2006-05-02 | 2006-05-02 | 2006-05-02 | 2006-05-02 | 2006-05-02 | 2006-05-02 | 2006-05-02 | 2006-05-02 | 2006-05-02 | 2006-05-02 | 2006-05-02 | 2006-05-02 | 2006-05-02 | 2006-05-02 | 2006-05-02 | 2006-05-02 | 2006-05-02 | 2006-05-02 | 2006-05-02 | 2006-05-02 | 2006-05-02 | 2006-05-02 | 2006-05-02 | 2006-05-02 | 2006-05-02 | 2006-05-02 | 2006-05-02 | 2006-05-02 | 2006-05-02 | 2006-05-02 | 2006-05-02 | 2006-05-02 | 2006-05-02 | 2006-05-02 | 2006-05-02 | 2006-05-02 | 2006-05-02 | 2006-05-02 | 2006-05-02 | 2006-05-02 | 2006-05-02 | 2006-05-02 | 2006-05-02 | 2006-05-02 | 2006-05-02 | 2006-05-02 | 2006-05-02 | 2006-05-02 | 2006-05-02 | 2006-05-02 | 2006-05-02 | 2006-05-02 | 2006-05-02 | 2006-05-02 | 2006-05-02 | 2006-05-02 | 2006-05-02 | 2006-05-02 | 2006-05-02 | 2006-05-02 | 2006-05-02 | 2006-05-02 | 2006-05-02 | 2006-05-02 | 2006-05-02 | 2006-05-02 | 2006-05-02 | 2006-05-02 | 2006-05-02 | 2006-05-02 | 2006-05-02 | 2006-05-02 | 2006-05-02 | 2006-05-02 | 2006-05-02 | 2006-05-02 | 2006-05-02 | 2006-05-02 | 2006-05-02 | 2006-05-02 | 2006-05-02 | 2006-05-02 | 2006-05-02 | 2006-05-02 | 2006-05-02 | 2006-05-02 | 2006-05-02 | 2006-05-02 | 2006-05-02 | 2006-05-02 | 2006-05-02 | 2006-05-02 | 2006-05-02 | 2006-05-02 | 2006-05-02 | 2006-05-02 | 2006-05-02 | 2006-05-02 | 2006-05-02 | 2006-05-02 | 2006-05-02 | 2006-05-02 | 2006-05-02 | 2006-05-02 | 2006-05-02 | 2006-05-02 | 2006-05-02 | 2006-05-02 | 2006-05-02 | 2006-05-02 | 2006-05-02 | 2006-05-02 | 2006-05-02 | 2006-05-02 | 2006-05-02 | 2006-05-02 | 2006-05-02 | 2006-05-02 | 2006-05-02 | 2006-05-02 | 2006-05-02 | 2006-05-02 | 2006-05-02 | 2006-05-02 | 2006-05-02 | 2006-05-02 | 2006-05-02 | 2006-05-02 | 2006-05-02 | 2006-05-02 | 2006-05-02 | 2006-05-02 | 2006-05-02 | 2006-05-02 | 2006-05-02 | 2006-05-02 | 2006-05-02 | 2006-05-02 | 2006-05-02 | 2006-05-02 | 2006-05-02 | 2006-05-02 | 2006-05-02 | 2006-05-02 | 2006-05-02 | 2006-05-02 | 2006-05-02 | 2006-05-02 | 2006-05-02 | 2006-05-02 | 2006-05-02 | 2006-05-02 | 2006-05-02 | 2006-05-02 | 2006-05-02 | 2006-05-02 | 2006-05-02 | 2006-05-02 | 2006-05-02 | 2006-05-02 | 2006-05-02 | 2006-05-02 | 2006-05-02 | 2006-05-02 | 2006-05-02 | 2006-05-02 | 2006-05-02 | 2006-05-02 | 2006-05-02 | 2006-05-02 | 2006-05-02 | 2006-05-02 | 2006-05-02 | 2006-05-02 | 2006-05-02 | 2006-05-02 | 2006-05-02 | 2006-05-02 | 2006-05-02 | 2006-05-02 | 2006-05-02 | 2006-05-02 | 2006-05-02 | 2006-05-02 | 2006-05-02 | 2006-05-02 | 2006-05-02 | 2006-05-02 | 2006-05-02 | 2006-05-02 | 2006-05-02 | 2006-05-02 | 2006-05-02 | 2006-05-02 | 2006-05-02 | 2006-05-02 | 2006-05-02 | 2006-05-02 | 2006-05-02 | 2006-05-02 | 2006-05-02 | 2006-05-02 | 2006-05-02 | 2006-05-02 | 2006-05-02 | 2006-05-02 | 2006-05-02 | 2006-05-02 | 2006-05-02 | 2006-05-02 | 2006-05-02 | 2006-05-02 | 2006-05-02 | 2006-05-02 | 2006-05-02 | 2006-05-02 | 2006-05-02 | 2006-05-02 | 2006-05-02 | 2006-05-02 | 2006-05-02 | 2006-05-02 | 2006-05-02 | 2006-05-02 | 2006-05-02 | 2006-05-02 | 2006-05-02 | 2006-05-02 | 2006-05-02 | 2006-05-02 | 2006-05-02 | 2006-05-02 | 2006-05-02 | 2006-05-02 | 2006-05-02 | 2006-05-02 | 2006-05-02 | 2006-05-02 | 2006-05-02 | 2006-05-02 | 2006-05-02 | 2006-05-02 | 2006-05-02 | 2006-05-02 | 2006-05-02 | 2006-05-02 | 2006-05-02 | 2006-05-02 | 2006-05-02 | 2006-05-02 | 2006-05-02 | 2006-05-02 | 2006-05-02 | 2006-05-02 | 2006-05-02 | 2006-05-02 | 2006-05-02 | 2006-05-02 | 2006-05-02 | 2006-05-02 | 2006-05-02 | 2006-05-02 | 2006-05-02 | 2006-05-02 | 2006-05-02 | 2006-05-02 | 2006-05-02 | 2006-05-02 | 2006-05-02 | 2006-05-02 | 2006-05-02 | 2006-05-02 | 2006-05-02 | 2006-05-02 | 2006-05-02 | 2006-05-02 | 2006-05-02 | 2006-05-02 | 2006-05-02 | 2006-05-02 | 2006-05-02 | 2006-05-02 | 2006-05-02 | 2006-05-02 | 2006-05-02 | 2006-05-02 | 2006-05-02 | 2006-05-02 | 2006-05-02 | 2006-05-02 | 2006-05-02 | 2006-05-02 | 2006-05-02 | 2006-05-02 | 2006-05-02 | 2006-05-02 | 2006-05-02 | 2006-05-02 | 2006-05-02 | 2006-05-02 | 2006-05-02 | 2006-05-02 | 2006-05-02 | 2006-05-02 | 2006-05-02 | 2006-05-02 | 2006-05-02 | 2006-05-02 | 2006-05-02 | 2006-05-02 | 2006-05-02 | 2006-05-02 | 2006-05-02 | 2006-05-02 | 2006-05-02 | 2006-05-02 | 2006-05-02 | 2006-05-02 | 2006-05-02 | 2006-05-02 | 2006-05-02 | 2006-05-02 | 2006-05-02 | 2006-05-02 | 2006-05-02 | 2006-05-02 | 2006-05-02 | 2006-05-02 | 2006-05-02 | 2006-05-02 | 2006-05-02 | 2006-05-02 | 2006-05-02 | 2006-05-02 | 2006-05-02 | 2006-05-02 | 2006-05-02 | 2006-05-02 | 2006-05-02 | 2006-05-02 | 2006-05-02 | 2006-05-02 | 2006-05-02 | 2006-05-02 | 2006-05-02 | 2006-05-02 | 2006-05-02 | 2006-05-02 | 2006-05-02 | 2006-05-02 | 2006-05-02 | 2006-05-02 | 2006-05-02 | 2006-05-02 | 2006-05-02 | 2006-05-02 | 2006-05-02 | 2006-05-02 | 2006-05-02 | 2006-05-02 | 2006-05-02 | 2006-05-02 | 2006-05-02 | 2006-05-02 | 2006-05-02 | 2006-05-02 | 2006-05-02 | 2006-05-02 | 2006-05-02 | 2006-05-02 | 2006-05-02 | 2006-05-02 | 2006-05-02 | 2006-05-02 | 2006-05-02 | 2006-05-02 | 2006-05-02 | 2006-05-02 | 2006-05-02 | 2006-05-02 | 2006-05-02 | 2006-05-02 | 2006-05-02 | 2006-05-02 | 2006-05-02 | 2006-05-02 | 2006-05-02 | 2006-05-02 | 2006-05-02 | 2006-05-02 | 2006-05-02 | 2006-05-02 | 2006-05-02 | 2006-05-02 | 2006-05-02 | 2006-05-02 | 2006-05-02 | 2006-05-02 | 2006-05-02 | 2006-05-02 | 2006-05-02 | 2006-05-02 | 2006-05-02 | 2006-05-02 | 2006-05-02 | 2006-05-02 | 2006-05-02 | 2006-05-02 | 2006-05-02 | 2006-05-02 | 2006-05-02 | 2006-05-02 | 2006-05-02 | 2006-05-02 | 2006-05-02 | 2006-05-02 | 2006-05-02 | 2006-05-02 | 2006-05-02 | 2006-05-02 | 2006-05-02 | 2006-05-02 | 2006-05-02 | 2006-05-02 | 2006-05-02 | 2006-05-02 | 2006-05-02 | 2006-05-02 | 2006-05-02 | 2006-05-02 | 2006-05-02 | 2006-05-02 | 2006-05-02 | 2006-05-02 | 2006-05-02 | 2006-05-02 | 2006-05-02 | 2006-05-02 | 2006-05-02 | 2006-05-02 | 2006-05-02 | 2006-05-02 | 2006-05-02 | 2006-05-02 | 2006-05-02 | 2006-05-02 | 2006-05-02 | 2006-05-02 | 2006-05-02 | 2006-05-02 | 2006-05-02 | 2006-05-02 | 2006-05-02 | 2006-05-02 | 2006-05-02 | 2006-05-02 | 2006-05-02 | 2006-05-02 | 2006-05-02 | 2006-05-02 | 2006-05-02 | 2006-05-02 | 2006-05-02 | 2006-05-02 | 2006-05-02 | 2006-05-02 | 2006-05-02 | 2006-05-02 | 2006-05-02 | 2006-05-02 | 2006-05-02 | 2006-05-02 | 2006-05-02 | 2006-05-02 | 2006-05-02 | 2006-05-02 | 2006-05-02 | 2006-05-02 | 2006-05-02 | 2006-05-02 | 2006-05-02 | 2006-05-02 | 2006-05-02 | 2006-05-02 | 2006-05-02 | 2006-05-02 | 2006-05-02 | 2006-05-02 | 2006-05-02 | 2006-05-02 | 2006-05-02 | 2006-05-02 | 2006-05-02 | 2006-05-02 | 2006-05-02 | 2006-05-02 | 2006-05-02 | 2006-05-02 | 2006-05-02 | 2006-05-02 | 2006-05-02 | 2006-05-02 | 2006-05-02 | 2006-05-02 | 2006-05-02 | 2006-05-02 | 2006-05-02 | 2006-05-02 | 2006-05-02 | 2006-05-02 | 2006-05-02 | 2006-05-02 | 2006-05-02 | 2006-05-02 | 2006-05-02 | 2006-05-02 | 2006-05-02 | 2006-05-02 | 2006-05-02 | 2006-05-02 | 2006-05-02 | 2006-05-02 | 2006-05-02 | 2006-05-02 | 2006-05-02 | 2006-05-02 | 2006-05-02 | 2006-05-02 | 2006-05-02 | 2006-05-02 | 2006-05-02 | 2006-05-02 | 2006-05-02 | 2006-05-02 | 2006-05-02 | 2006-05-02 | 2006-05-02 | 2006-05-02 | 2006-05-02 | 2006-05-02 | 2006-05-02 | 2006-05-02 | 2006-05-02 | 2006-05-02 | 2006-05-02 | 2006-05-02 | 2006-05-02 | 2006-05-02 | 2006-05-02 | 2006-05-02 | 2006-05-02 | 2006-05-02 | 2006-05-02 | 2006-05-02 | 2006-05-02 | 2006-05-02 | 2006-05-02 | 2006-05-02 | 2006-05-02 | 2006-05-02 | 2006-05-02 | 2006-05-02 | 2006-05-02 | 2006-05-02 | 2006-05-02 | 2006-05-02 | 2006-05-02 | 2006-05-02 | 2006-05-02 | 2006-05-02 | 2006-05-02 | 2006-05-02 | 2006-05-02 | 2006-05-02 | 2006-05-02 | 2006-05-02 | 2006-05-02 | 2006-05-02 | 2006-05-02 | 2006-05-02 | 2006-05-02 | 2006-05-02 | 2006-05-02 | 2006-05-02 | 2006-05-02 | 2006-05-02 | 2006-05-02 | 2006-05-02 | 2006-05-02 | 2006-05-02 | 2006-05-02 | 2006-05-02 | 2006-05-02 | 2006-05-02 | 2006-05-02 | 2006-05-02 | 2006-05-02 | 2006-05-02 | 2006-05-02 | 2006-05-02 | 2006-05-02 | 2006-05-02 | 2006-05-02 | 2006-05-02 | 2006-05-02 | 2006-05-02 | 2006-05-02 | 2006-05-02 | 2006-05-02 | 2006-05-02 | 2006-05-02 | 2006-05-02 | 2006-05-02 | 2006-05-02 | 2006-05-02 | 2006-05-02 | 2006-05-02 | 2006-05-02 | 2006-05-02 | 2006-05-02 | 2006-05-02 | 2006-05-02 | 2006-05-02 | 2006-05-02 | 2006-05-02 | 2006-05-02 | 2006-05-02 | 2006-05-02 | 2006-05-02 | 2006-05-02 | 2006-05-02 | 2006-05-02 | 2006-05-02 | 2006-05-02 | 2006-05-02 | 2006-05-02 | 2006-05-02 | 2006-05-02 | 2006-05-02 | 2006-05-02 | 2006-05-02 | 2006-05-02 | 2006-05-02 | 2006-05-02 | 2006-05-02 | 2006-05-02 | 2006-05-02 | 2006-05-02 | 2006-05-02 | 2006-05-02 | 2006-05-02 | 2006-05-02 | 2006-05-02 | 2006-05-02 | 2006-05-02 | 2006-05-02 | 2006-05-02 | 2006-05-02 | 2006-05-02 | 2006-05-02 | 2006-05-02 | 2006-05-02 | 2006-05-02 | 2006-05-02 | 2006-05-02 | 2006-05-02 | 2006-05-02 | 2006-05-02 | 2006-05-02 | 2006-05-02 | 2006-05-02 | 2006-05-02 | 2006-05-02 | 2006-05-02 | 2006-05-02 | 2006-05-02 | 2006-05-02 | 2006-05-02 | 2006-05-02 | 2006-05-02 | 2006-05-02 | 2006-05-02 | 2006-05-02 | 2006-05-02 | 2006-05-02 | 2006-05-02 | 2006-05-02 | 2006-05-02 | 2006-05-02 | 2006-05-02 | 2006-05-02 | 2006-05-02 | 2006-05-02 | 2006-05-02 | 2006-05-02 | 2006-05-02 | 2006-05-02 | 2006-05-02 | 2006-05-02 | 2006-05-02 | 2006-05-02 | 2006-05-02 | 2006-05-02 | 2006-05-02 | 2006-05-02 | 2006-05-02 | 2006-05-02 | 2006-05-02 | 2006-05-02 | 2006-05-02 | 2006-05-02 | 2006-05-02 | 2006-05-02 | 2006-05-02 | 2006-05-02 | 2006-05-02 | 2006-05-02 | 2006-05-02 | 2006-05-02 | 2006-05-02 | 2006-05-02 | 2006-05-02 | 2006-05-02 | 2006-05-02 | 2006-05-02 | 2006-05-02 | 2006-05-02 | 2006-05-02 | 2006-05-02 | 2006-05-02 | 2006-05-02 | 2006-05-02 | 2006-05-02 | 2006-05-02 | 2006-05-02 | 2006-05-02 | 2006-05-02 | 2006-05-02 | 2006-05-02 | 2006-05-02 | 2006-05-02 | 2006-05-02 | 2006-05-02 | 2006-05-02 | 2006-05-02 | 2006-05-02 | 2006-05-02 | 2006-05-02 | 2006-05-02 | 2006-05-02 | 2006-05-02 | 2006-05-02 | 2006-05-02 | 2006-05-02 | 2006-05-02 | 2006-05-02 | 2006-05-02 | 2006-05-02 | 2006-05-02 | 2006-05-02 | 2006-05-02 | 2006-05-02 | 2006-05-02 | 2006-05-02 | 2006-05-02 | 2006-05-02 | 2006-05-02 | 2006-05-02 | 2006-05-02 | 2006-05-02 | 2006-05-02 | 2006-05-02 | 2006-05-02 | 2006-05-02 | 2006-05-02 | 2006-05-02 | 2006-05-02 | 2006-05-02 | 2006-05-02 | 2006-05-02 | 2006-05-02 | 2006-05-02 | 2006-05-02 | 2006-05-02 | 2006-05-02 | 2006-05-02 | 2006-05-02 | 2006-05-02 | 2006-05-02 | 2006-05-02 | 2006-05-02 | 2006-05-02 | 2006-05-02 | 2006-05-02 | 2006-05-02 | 2006-05-02 | 2006-05-02 | 2006-05-02 | 2006-05-02 | 2006-05-02 | 2006-05-02 | 2006-05-02 | 2006-05-02 | 2006-05-02 | 2006-05-02 | 2006-05-02 | 2006-05-02 | 2006-05-02 | 2006-05-02 | 2006-05-02 | 2006-05-02 | 2006-05-02 | 2006-05-02 | 2006-05-02 | 2006-05-02 | 2006-05-02 | 2006-05-02 | 2006-05-02 | 2006-05-02 | 2006-05-02 | 2006-05-02 | 2006-05-02 | 2006-05-02 | 2006-05-02 | 2006-05-02 | 2006-05-02 | 2006-05-02 | 2006-05-02 | 2006-05-02 | 2006-05-02 | 2006-05-02 | 2006-05-02 | 2006-05-02 | 2006-05-02 | 2006-05-02 | 2006-05-02 | 2006-05-02 | 2006-05-02 | 2006-05-02 | 2006-05-02 | 2006-05-02 | 2006-05-02 | 2006-05-02 | 2006-05-02 | 2006-05-02 | 2006-05-02 | 2006-05-02 | 2006-05-02 | 2006-05-02 | 2006-05-02 | 2006-05-02 | 2006-05-02 | 2006-05-02 | 2006-05-02 | 2006-05-02 | 2006-05-02 | 2006-05-02 | 2006-05-02 | 2006-05-02 | 2006-05-02 | 2006-05-02 | 2006-05-02 | 2006-05-02 | 2006-05-02 | 2006-05-02 | 2006-05-02 | 2006-05-02 | 2006-05-02 | 2006-05-02 | 2006-05-02 | 2006-05-02 | 2006-05-02 | 2006-05-02 | 2006-05-02 | 2006-05-02 | 2006-05-02 | 2006-05-02 | 2006-05-02 | 2006-05-02 | 2006-05-02 | 2006-05-02 | 2006-05-02 | 2006-05-02 | 2006-05-02 | 2006-05-02 | 2006-05-02 | 2006-05-02 | 2006-05-02 | 2006-05-02 | 2006-05-02 | 2006-05-02 | 2006-05-02 | 2006-05-02 | 2006-05-02 | 2006-05-02 | 2006-05-02 | 2006-05-02 | 2006-05-02 | 2006-05-02 | 2006-05-02 | 2006-05-02 | 2006-05-02 | 2006-05-02 | 2006-05-02 | 2006-05-02 | 2006-05-02 | 2006-05-02 | 2006-05-02 | 2006-05-02 | 2006-05-02 | 2006-05-02 | 2006-05-02 | 2006-05-02 | 2006-05-02 | 2006-05-02 | 2006-05-02 | 2006-05-02 | 2006-05-02 | 2006-05-02 | 2006-05-02 | 2006-05-02 | 2006-05-02 | 2006-05-02 | 2006-05-02 | 2006-05-02 | 2006-05-02 | 2006-05-02 | 2006-05-02 | 2006-05-02 | 2006-05-02 | 2006-05-02 | 2006-05-02 | 2006-05-02 | 2006-05-02 | 2006-05-02 | 2006-05-02 | 2006-05-02 | 2006-05-02 | 2006-05-02 | 2006-05-02 | 2006-05-02 | 2006-05-02 | 2006-05-02 | 2006-05-02 | 2006-05-02 | 2006-05-02 | 2006-05-02 | 2006-05-02 | 2006-05-02 | 2006-05-02 | 2006-05-02 | 2006-05-02 | 2006-05-02 | 2006-05-02 | 2006-05-02 | 2006-05-02 | 2006-05-02 | 2006-05-02 | 2006-05-02 | 2006-05-02 | 2006-05-02 | 2006-05-02 | 2006-05-02 | 2006-05-02 | 2006-05-02 | 2006-05-02 | 2006-05-02 | 2006-05-02 | 2006-05-02 | 2006-05-02 | 2006-05-02 | 2006-05-02 | 2006-05-02 | 2006-05-02 | 2006-05-02 | 2006-05-02 | 2006-05-02 | 2006-05-02 | 2006-05-02 | 2006-05-02 | 2006-05-02 | 2006-05-02 | 2006-05-02 | 2006-05-02 | 2006-05-02 | 2006-05-02 | 2006-05-02 | 2006-05-02 | 2006-05-02 | 2006-05-02 | 2006-05-02 | 2006-05-02 | 2006-05-02 | 2006-05-02 | 2006-05-02 | 2006-05-02 | 2006-05-02 | 2006-05-02 | 2006-05-02 | 2006-05-02 | 2006-05-02 | 2006-05-02 | 2006-05-02 | 2006-05-02 | 2006-05-02 | 2006-05-02 | 2006-05-02 | 2006-05-02 | 2006-05-02 | 2006-05-02 | 2006-05-02 | 2006-05-02 | 2006-05-02 | 2006-05-02 | 2006-05-02 | 2006-05-02 | 2006-05-02 | 2006-05-02 | 2006-05-02 | 2006-05-02 | 2006-05-02 | 2006-05-02 | 2006-05-02 | 2006-05-02 | 2006-05-02 | 2006-05-02 | 2006-05-02 | 2006-05-02 | 2006-05-02 | 2006-05-02 | 2006-05-02 | 2006-05-02 | 2006-05-02 | 2006-05-02 | 2006-05-02 | 2006-05-02 | 2006-05-02 | 2006-05-02 | 2006-05-02 | 2006-05-02 | 2006-05-02 | 2006-05-02 | 2006-05-02 | 2006-05-02 | 2006-05-02 | 2006-05-02 | 2006-05-02 | 2006-05-02 | 2006-05-02 | 2006-05-02 | 2006-05-02 | 2006-05-02 | 2006-05-02 | 2006-05-02 | 2006-05-02 | 2006-05-02 | 2006-05-02 | 2006-05-02 | 2006-05-02 | 2006-05-02 | 2006-05-02 | 2006-05-02 | 2006-05-02 | 2006-05-02 | 2006-05-02 | 2006-05-02 | 2006-05-02 | 2006-05-02 | 2006-05-02 | 2006-05-02 | 2006-05-02 | 2006-05-02 | 2006-05-02 | 2006-05-02 | 2006-05-02 | 2006-05-02 | 2006-05-02 | 2006-05-02 | 2006-05-02 | 2006-05-02 | 2006-05-02 | 2006-05-02 | 2006-05-02 | 2006-05-02 | 2006-05-02 | 2006-05-02 | 2006-05-02 | 2006-05-02 | 2006-05-02 | 2006-05-02 | 2006-05-02 | 2006-05-02 | 2006-05-02 | 2006-05-02 | 2006-05-02 | 2006-05-02 | 2006-05-02 | 2006-05-02 | 2006-05-02 | 2006-05-02 | 2006-05-02 | 2006-05-02 | 2006-05-02 | 2006-05-02 | 2006-05-02 | 2006-05-02 | 2006-05-02 | 2006-05-02 | 2006-05-02 | 2006-05-02 | 2006-05-02 | 2006-05-02 | 2006-05-02 | 2006-05-02 | 2006-05-02 | 2006-05-02 | 2006-05-02 | 2006-05-02 | 2006-05-02 | 2006-05-02 | 2006-05-02 | 2006-05-02 | 2006-05-02 | 2006-05-02 | 2006-05-02 | 2006-05-02 | 2006-05-02 | 2006-05-02 | 2006-05-02 | 2006-05-02 | 2006-05-02 | 2006-05-02 | 2006-05-02 | 2006-05-02 | 2006-05-02 | 2006-05-02 | 2006-05-02 | 2006-05-02 | 2006-05-02 | 2006-05-02 | 2006-05-02 | 2006-05-02 | 2006-05-02 | 2006-05-02 | 2006-05-02 | 2006-05-02 | 2006-05-02 | 2006-05-02 | 2006-05-02 | 2006-05-02 | 2006-05-02 | 2006-05-02 | 2006-05-02 | 2006-05-02 | 2006-05-02 | 2006-05-02 | 2006-05-02 | 2006-05-02 | 2006-05-02 | 2006-05-02 | 2006-05-02 | 2006-05-02 | 2006-05-02 | 2006-05-02 | 2006-05-02 | 2006-05-02 | 2006-05-02 | 2006-05-02 | 2006-05-02 | 2006-05-02 | 2006-05-02 | 2006-05-02 | 2006-05-02 | 2006-05-02 | 2006-05-02 | 2006-05-02 | 2006-05-02 | 2006-05-02 | 2006-05-02 | 2006-05-02 | 2006-05-02 | 2006-05-02 | 2006-05-02 | 2006-05-02 | 2006-05-02 | 2006-05-02 | 2006-05-02 | 2006-05-02 | 2006-05-02 | 2006-05-02 | 2006-05-02 | 2006-05-02 | 2006-05-02 | 2006-05-02 | 2006-05-02 | 2006-05-02 | 2006-05-02 | 2006-05-02 | 2006-05-02 | 2006-05-02 | 2006-05-02 | 2006-05-02 | 2006-05-02 | 2006-05-02 | 2006-05-02 | 2006-05-02 | 2006-05-02 | 2006-05-02 | 2006-05-02 | 2006-05-02 | 2006-05-02 | 2006-05-02 | 2006-05-02 | 2006-05-02 | 2006-05-02 | 2006-05-02 | 2006-05-02 | 2006-05-02 | 2006-05-02 | 2006-05-02 | 2006-05-02 | 2006-05-02 | 2006-05-02 | 2006-05-02 | 2006-05-02 | 2006-05-02 | 2006-05-02 | 2006-05-02 | 2006-05-02 | 2006-05-02 | 2006-05-02 | 2006-05-02 | 2006-05-02 | 2006-05-02 | 2006-05-02 | 2006-05-02 | 2006-05-02 | 2006-05-02 | 2006-05-02 | 2006-05-02 | 2006-05-02 | 2006-05-02 | 2006-05-02 | 2006-05-02 | 2006-05-02 | 2006-05-02 | 2006-05-02 | 2006-05-02 | 2006-05-02 | 2006-05-02 | 2006-05-02 | 2006-05-02 | 2006-05-02 | 2006-05-02 | 2006-05-02 | 2006-05-02 | 2006-05-02 | 2006-05-02 | 2006-05-02 | 2006-05-02 | 2006-05-02 | 2006-05-02 | 2006-05-02 | 2006-05-02 | 2006-05-02 | 2006-05-02 | 2006-05-02 | 2006-05-02 | 2006-05-02 | 2006-05-02 | 2006-05-02 | 2006-05-02 | 2006-05-02 | 2006-05-02 | 2006-05-02 | 2006-05-02 | 2006-05-02 | 2006-05-02 | 2006-05-02 | 2006-05-02 | 2006-05-02 | 2006-05-02 | 2006-05-02 | 2006-05-02 | 2006-05-02 | 2006-05-02 | 2006-05-02 | 2006-05-02 | 2006-05-02 | 2006-05-02 | 2006-05-02 | 2006-05-02 | 2006-05-02 | 2006-05-02 | 2006-05-02 | 2006-05-02 | 2006-05-02 | 2006-05-02 | 2006-05-02 | 2006-05-02 | 2006-05-02 | 2006-05-02 | 2006-05-02 | 2006-05-02 | 2006-05-02 | 2006-05-02 | 2006-05-02 | 2006-05-02 | 2006-05-02 | 2006-05-02 | 2006-05-02 | 2006-05-02 | 2006-05-02 | 2006-05-02 | 2006-05-02 | 2006-05-02 | 2006-05-02 | 2006-05-02 | 2006-05-02 | 2006-05-02 | 2006-05-02 | 2006-05-02 | 2006-05-02 | 2006-05-02 | 2006-05-02 | 2006-05-02 | 2006-05-02 | 2006-05-02 | 2006-05-02 | 2006-05-02 | 2006-05-02 | 2006-05-02 | 2006-05-02 | 2006-05-02 | 2006-05-02 | 2006-05-02 | 2006-05-02 | 2006-05-02 | 2006-05-02 | 2006-05-02 | 2006-05-02 | 2006-05-02 | 2006-05-02 | 2006-05-02 | 2006-05-02 | 2006-05-02 | 2006-05-02 | 2006-05-02 | 2006-05-02 | 2006-05-02 | 2006-05-02 | 2006-05-02 | 2006-05-02 | 2006-05-02 | 2006-05-02 | 2006-05-02 | 2006-05-02 | 2006-05-02 | 2006-05-02 | 2006-05-02 | 2006-05-02 | 2006-05-02 | 2006-05-02 | 2006-05-02 | 2006-05-02 | 2006-05-02 | 2006-05-02 | 2006-05-02 | 2006-05-02 | 2006-05-02 | 2006-05-02 | 2006-05-02 | 2006-05-02 | 2006-05-02 | 2006-05-02 | 2006-05-02 | 2006-05-02 | 2006-05-02 | 2006-05-02 | 2006-05-02 | 2006-05-02 | 2006-05-02 | 2006-05-02 | 2006-05-02 | 2006-05-02 | 2006-05-02 | 2006-05-02 | 2006-05-02 | 2006-05-02 | 2006-05-02 | 2006-05-02 | 2006-05-02 | 2006-05-02 | 2006-05-02 | 2006-05-02 | 2006-05-02 | 2006-05-02 | 2006-05-02 | 2006-05-02 | 2006-05-02 | 2006-05-02 | 2006-05-02 | 2006-05-02 | 2006-05-02 | 2006-05-02 | 2006-05-02 | 2006-05-02 | 2006-05-02 | 2006-05-02 | 2006-05-02 | 2006-05-02 | 2006-05-02 | 2006-05-02 | 2006-05-02 | 2006-05-02 | 2006-05-02 | 2006-05-02 | 2006-05-02 | 2006-05-02 | 2006-05-02 | 2006-05-02 | 2006-05-02 | 2006-05-02 | 2006-05-02 | 2006-05-02 | 2006-05-02 | 2006-05-02 | 2006-05-02 | 2006-05-02 | 2006-05-02 | 2006-05-02 | 2006-05-02 | 2006-05-02 | 2006-05-02 | 2006-05-02 | 2006-05-02 | 2006-05-02 | 2006-05-02 | 2006-05-02 | 2006-05-02 | 2006-05-02 | 2006-05-02 | 2006-05-02 | 2006-05-02 | 2006-05-02 | 2006-05-02 | 2006-05-02 | 2006-05-02 | 2006-05-02 | 2006-05-02 | 2006-05-02 | 2006-05-02 | 2006-05-02 | 2006-05-02 | 2006-05-02 | 2006-05-02 | 2006-05-02 | 2006-05-02 | 2006-05-02 | 2006-05-02 | 2006-05-02 | 2006-05-02 | 2006-05-02 | 2006-05-02 | 2006-05-02 | 2006-05-02 | 2006-05-02 | 2006-05-02 | 2006-05-02 | 2006-05-02 | 2006-05-02 | 2006-05-02 | 2006-05-02 | 2006-05-02 | 2006-05-02 | 2006-05-02 | 2006-05-02 | 2006-05-02 | 2006-05-02 | 2006-05-02 | 2006-05-02 | 2006-05-02 | 2006-05-02 | 2006-05-02 | 2006-05-02 | 2006-05-02 | 2006-05-02 | 2006-05-02 | 2006-05-02 | 2006-05-02 | 2006-05-02 | 2006-05-02 | 2006-05-02 | 2006-05-02 | 2006-05-02 | 2006-05-02 | 2006-05-02 | 2006-05-02 | 2006-05-02 | 2006-05-02 | 2006-05-02 | 2006-05-02 | 2006-05-02 | 2006-05-02 | 2006-05-02 | 2006-05-02 | 2006-05-02 | 2006-05-02 | 2006-05-02 | 2006-05-02 | 2006-05-02 | 2006-05-02 | 2006-05-02 | 2006-05-02 | 2006-05-02 | 2006-05-02 | 2006-05-02 | 2006-05-02 | 2006-05-02 | 2006-05-02 | 2006-05-02 | 2006-05-02 | 2006-05-02 | 2006-05-02 | 2006-05-02 | 2006-05-02 | 2006-05-02 | 2006-05-02 | 2006-05-02 | 2006-05-02 | 2006-05-02 | 2006-05-02 | 2006-05-02 | 2006-05-02 | 2006-05-02 | 2006-05-02 | 2006-05-02 | 2006-05-02 | 2006-05-02 | 2006-05-02 | 2006-05-02 | 2006-05-02 | 2006-05-02 | 2006-05-02 | 2006-05-02 | 2006-05-02 | 2006-05-02 | 2006-05-02 | 2006-05-02 | 2006-05-02 | 2006-05-02 | 2006-05-02 | 2006-05-02 | 2006-05-02 | 2006-05-02 | 2006-05-02 | 2006-05-02 | 2006-05-02 | 2006-05-02 | 2006-05-02 | 2006-05-02 | 2006-05-02 | 2006-05-02 | 2006-05-02 | 2006-05-02 | 2006-05-02 | 2006-05-02 | 2006-05-02 | 2006-05-02 | 2006-05-02 | 2006-05-02 | 2006-05-02 | 2006-05-02 | 2006-05-02 | 2006-05-02 | 2006-05-02 | 2006-05-02 | 2006-05-02 | 2006-05-02 | 2006-05-02 | 2006-05-02 | 2006-05-02 | 2006-05-02 | 2006-05-02 | 2006-05-02 | 2006-05-02 | 2006-05-02 | 2006-05-02 | 2006-05-02 | 2006-05-02 | 2006-05-02 | 2006-05-02 | 2006-05-02 | 2006-05-02 | 2006-05-02 | 2006-05-02 | 2006-05-02 | 2006-05-02 | 2006-05-02 | 2006-05-02 | 2006-05-02 | 2006-05-02 | 2006-05-02 | 2006-05-02 | 2006-05-02 | 2006-05-02 | 2006-05-02 | 2006-05-02 | 2006-05-02 | 2006-05-02 | 2006-05-02 | 2006-05-02 | 2006-05-02 | 2006-05-02 | 2006-05-02 | 2006-05-02 | 2006-05-02 | 2006-05-02 | 2006-05-02 | 2006-05-02 | 2006-05-02 | 2006-05-02 | 2006-05-02 | 2006-05-02 | 2006-05-02 | 2006-05-02 | 2006-05-02 | 2006-05-02 | 2006-05-02 | 2006-05-02 | 2006-05-02 | 2006-05-02 | 2006-05-02 | 2006-05-02 | 2006-05-02 | 2006-05-02 | 2006-05-02 | 2006-05-02 | 2006-05-02 | 2006-05-02 | 2006-05-02 | 2006-05-02 | 2006-05-02 | 2006-05-02 | 2006-05-02 | 2006-05-02 | 2006-05-02 | 2006-05-02 | 2006-05-02 | 2006-05-02 | 2006-05-02 | 2006-05-02 | 2006-05-02 | 2006-05-02 | 2006-05-02 | 2006-05-02 | 2006-05-02 | 2006-05-02 | 2006-05-02 | 2006-05-02 | 2006-05-02 | 2006-05-02 | 2006-05-02 | 2006-05-02 | 2006-05-02 | 2006-05-02 | 2006-05-02 | 2006-05-02 | 2006-05-02 | 2006-05-02 | 2006-05-02 | 2006-05-02 | 2006-05-02 | 2006-05-02 | 2006-05-02 | 2006-05-02 | 2006-05-02 | 2006-05-02 | 2006-05-02 | 2006-05-02 | 2006-05-02 | 2006-05-02 | 2006-05-02 | 2006-05-02 | 2006-05-02 | 2006-05-02 | 2006-05-02 | 2006-05-02 | 2006-05-02 | 2006-05-02 | 2006-05-02 | 2006-05-02 | 2006-05-02 | 2006-05-02 | 2006-05-02 | 2006-05-02 | 2006-05-02 | 2006-05-02 | 2006-05-02 | 2006-05-02 | 2006-05-02 | 2006-05-02 | 2006-05-02 | 2006-05-02 | 2006-05-02 | 2006-05-02 | 2006-05-02 | 2006-05-02 | 2006-05-02 | 2006-05-02 | 2006-05-02 | 2006-05-02 | 2006-05-02 | 2006-05-02 | 2006-05-02 | 2006-05-02 | 2006-05-02 | 2006-05-02 | 2006-05-02 | 2006-05-02 | 2006-05-02 | 2006-05-02 | 2006-05-02 | 2006-05-02 | 2006-05-02 | 2006-05-02 | 2006-05-02 | 2006-05-02 | 2006-05-02 | 2006-05-02 | 2006-05-02 | 2006-05-02 | 2006-05-02 | 2006-05-02 | 2006-05-02 | 2006-05-02 | 2006-05-02 | 2006-05-02 | 2006-05-02 | 2006-05-02 | 2006-05-02 | 2006-05-02 | 2006-05-02 | 2006-05-02 | 2006-05-02 | 2006-05-02 | 2006-05-02 | 2006-05-02 | 2006-05-02 | 2006-05-02 | 2006-05-02 | 2006-05-02 | 2006-05-02 | 2006-05-02 | 2006-05-02 | 2006-05-02 | 2006-05-02 | 2006-05-02 | 2006-05-02 | 2006-05-02 | 2006-05-02 | 2006-05-02 | 2006-05-02 | 2006-05-02 | 2006-05-02 | 2006-05-02 | 2006-05-02 | 2006-05-02 | 2006-05-02 | 2006-05-02 | 2006-05-02 | 2006-05-02 | 2006-05-02 | 2006-05-02 | 2006-05-02 | 2006-05-02 | 2006-05-02 | 2006-05-02 | 2006-05-02 | 2006-05-02 | 2006-05-02 | 2006-05-02 | 2006-05-02 | 2006-05-02 | 2006-05-02 | 2006-05-02 | 2006-05-02 | 2006-05-02 | 2006-05-02 | 2006-05-02 | 2006-05-02 | 2006-05-02 | 2006-05-02 | 2006-05-02 | 2006-05-02 | 2006-05-02 | 2006-05-02 | 2006-05-02 | 2006-05-02 | 2006-05-02 | 2006-05-02 | 2006-05-02 | 2006-05-02 | 2006-05-02 | 2006-05-02 | 2006-05-02 | 2006-05-02 | 2006-05-02 | 2006-05-02 | 2006-05-02 | 2006-05-02 | 2006-05-02 | 2006-05-02 | 2006-05-02 | 2006-05-02 | 2006-05-02 | 2006-05-02 | 2006-05-02 | 2006-05-02 | 2006-05-02 | 2006-05-02 | 2006-05-02 | 2006-05-02 | 2006-05-02 | 2006-05-02 | 2006-05-02 | 2006-05-02 | 2006-05-02 | 2006-05-02 | 2006-05-02 | 2006-05-02 | 2006-05-02 | 2006-05-02 | 2006-05-02 | 2006-05-02 | 2006-05-02 | 2006-05-02 | 2006-05-02 | 2006-05-02 | 2006-05-02 | 2006-05-02 | 2006-05-02 | 2006-05-02 | 2006-05-02 | 2006-05-02 | 2006-05-02 | 2006-05-02 | 2006-05-02 | 2006-05-02 | 2006-05-02 | 2006-05-02 | 2006-05-02 | 2006-05-02 | 2006-05-02 | 2006-05-02 | 2006-05-02 | 2006-05-02 | 2006-05-02 | 2006-05-02 | 2006-05-02 | 2006-05-02 | 2006-05-02 | 2006-05-02 | 2006-05-02 | 2006-05-02 | 2006-05-02 | 2006-05-02 | 2006-05-02 | 2006-05-02 | 2006-05-02 | 2006-05-02 | 2006-05-02 | 2006-05-02 | 2006-05-02 | 2006-05-02 | 2006-05-02 | 2006-05-02 | 2006-05-02 | 2006-05-02 | 2006-05-02 | 2006-05-02 | 2006-05-02 | 2006-05-02 | 2006-05-02 | 2006-05-02 | 2006-05-02 | 2006-05-02 | 2006-05-02 | 2006-05-02 | 2006-05-02 | 2006-05-02 | 2006-05-02 | 2006-05-02 | 2006-05-02 | 2006-05-02 | 2006-05-02 | 2006-05-02 | 2006-05-02 | 2006-05-02 | 2006-05-02 | 2006-05-02 | 2006-05-02 | 2006-05-02 | 2006-05-02 | 2006-05-02 | 2006-05-02 | 2006-05-02 | 2006-05-02 | 2006-05-02 | 2006-05-02 | 2006-05-02 | 2006-05-02 | 2006-05-02 | 2006-05-02 | 2006-05-02 | 2006-05-02 | 2006-05-02 | 2006-05-02 | 2006-05-02 | 2006-05-02 | 2006-05-02 | 2006-05-02 | 2006-05-02 | 2006-05-02 | 2006-05-02 | 2006-05-02 | 2006-05-02 | 2006-05-02 | 2006-05-02 | 2006-05-02 | 2006-05-02 | 2006-05-02 | 2006-05-02 | 2006-05-02 | 2006-05-02 | 2006-05-02 | 2006-05-02 | 2006-05-02 | 2006-05-02 | 2006-05-02 | 2006-05-02 | 2006-05-02 | 2006-05-02 | 2006-05-02 | 2006-05-02 | 2006-05-02 | 2006-05-02 | 2006-05-02 | 2006-05-02 | 2006-05-02 | 2006-05-02 | 2006-05-02 | 2006-05-02 | 2006-05-02 | 2006-05-02 | 2006-05-02 | 2006-05-02 | 2006-05-02 | 2006-05-02 | 2006-05-02 | 2006-05-02 | 2006-05-02 | 2006-05-02 | 2006-05-02 | 2006-05-02 | 2006-05-02 | 2006-05-02 | 2006-05-02 | 2006-05-02 | 2006-05-02 | 2006-05-02 | 2006-05-02 | 2006-05-02 | 2006-05-02 | 2006-05-02 | 2006-05-02 | 2006-05-02 | 2006-05-02 | 2006-05-02 | 2006-05-02 | 2006-05-02 | 2006-05-02 | 2006-05-02 | 2006-05-02 | 2006-05-02 | 2006-05-02 | 2006-05-02 | 2006-05-02 | 2006-05-02 | 2006-05-02 | 2006-05-02 | 2006-05-02 | 2006-05-02 | 2006-05-02 | 2006-05-02 | 2006-05-02 | 2006-05-02 | 2006-05-02 | 2006-05-02 | 2006-05-02 | 2006-05-02 | 2006-05-02 | 2006-05-02 | 2006-05-02 | 2006-05-02 | 2006-05-02 | 2006-05-02 | 2006-05-02 | 2006-05-02 | 2006-05-02 | 2006-05-02 | 2006-05-02 | 2006-05-02 | 2006-05-02 | 2006-05-02 | 2006-05-02 | 2006-05-02 | 2006-05-02 | 2006-05-02 | 2006-05-02 | 2006-05-02 | 2006-05-02 | 2006-05-02 | 2006-05-02 | 2006-05-02 | 2006-05-02 | 2006-05-02 | 2006-05-02 | 2006-05-02 | 2006-05-02 | 2006-05-02 | 2006-05-02 | 2006-05-02 | 2006-05-02 | 2006-05-02 | 2006-05-02 | 2006-05-02 | 2006-05-02 | 2006-05-02 | 2006-05-02 | 2006-05-02 | 2006-05-02 | 2006-05-02 | 2006-05-02 | 2006-05-02 | 2006-05-02 | 2006-05-02 | 2006-05-02 | 2006-05-02 | 2006-05-02 | 2006-05-02 | 2006-05-02 | 2006-05-02 | 2006-05-02 | 2006-05-02 | 2006-05-02 | 2006-05-02 | 2006-05-02 | 2006-05-02 | 2006-05-02 | 2006-05-02 | 2006-05-02 | 2006-05-02 | 2006-05-02 | 2006-05-02 | 2006-05-02 | 2006-05-02 | 2006-05-02 | 2006-05-02 | 2006-05-02 | 2006-05-02 | 2006-05-02 | 2006-05-02 | 2006-05-02 | 2006-05-02 | 2006-05-02 | 2006-05-02 | 2006-05-02 | 2006-05-02 | 2006-05-02 | 2006-05-02 | 2006-05-02 | 2006-05-02 | 2006-05-02 | 2006-05-02 | 2006-05-02 | 2006-05-02 | 2006-05-02 | 2006-05-02 | 2006-05-02 | 2006-05-02 | 2006-05-02 | 2006-05-02 | 2006-05-02 | 2006-05-02 | 2006-05-02 | 2006-05-02 | 2006-05-02 | 2006-05-02 | 2006-05-02 | 2006-05-02 | 2006-05-02 | 2006-05-02 | 2006-05-02 | 2006-05-02 | 2006-05-02 | 2006-05-02 | 2006-05-02 | 2006-05-02 | 2006-05-02 | 2006-05-02 | 2006-05-02 | 2006-05-02 | 2006-05-02 | 2006-05-02 | 2006-05-02 | 2006-05-02 | 2006-05-02 | 2006-05-02 | 2006-05-02 | 2006-05-02 | 2006-05-02 | 2006-05-02 | 2006-05-02 | 2006-05-02 | 2006-05-02 | 2006-05-02 | 2006-05-02 | 2006-05-02 | 2006-05-02 | 2006-05-02 | 2006-05-02 | 2006-05-02 | 2006-05-02 | 2006-05-02 | 2006-05-02 | 2006-05-02 | 2006-05-02 | 2006-05-02 | 2006-05-02 | 2006-05-02 | 2006-05-02 | 2006-05-02 | 2006-05-02 | 2006-05-02 | 2006-05-02 | 2006-05-02 | 2006-05-02 | 2006-05-02 | 2006-05-02 | 2006-05-02 | 2006-05-02 | 2006-05-02 | 2006-05-02 | 2006-05-02 | 2006-05-02 | 2006-05-02 | 2006-05-02 | 2006-05-02 | 2006-05-02 | 2006-05-02 | 2006-05-02 | 2006-05-02 | 2006-05-02 | 2006-05-02 | 2006-05-02 | 2006-05-02 | 2006-05-02 | 2006-05-02 | 2006-05-02 | 2006-05-02 | 2006-05-02 | 2006-05-02 | 2006-05-02 | 2006-05-02 | 2006-05-02 | 2006-05-02 | 2006-05-02 | 2006-05-02 | 2006-05-02 | 2006-05-02 | 2006-05-02 | 2006-05-02 | 2006-05-02 | 2006-05-02 | 2006-05-02 | 2006-05-02 | 2006-05-02 | 2006-05-02 | 2006-05-02 | 2006-05-02 | 2006-05-02 | 2006-05-02 | 2006-05-02 | 2006-05-02 | 2006-05-02 | 2006-05-02 | 2006-05-02 | 2006-05-02 | 2006-05-02 | 2006-05-02 | 2006-05-02 | 2006-05-02 | 2006-05-02 | 2006-05-02 | 2006-05-02 | 2006-05-02 | 2006-05-02 | 2006-05-02 | 2006-05-02 | 2006-05-02 | 2006-05-02 | 2006-05-02 | 2006-05-02 | 2006-05-02 | 2006-05-02 | 2006-05-02 | 2006-05-02 | 2006-05-02 | 2006-05-02 | 2006-05-02 | 2006-05-02 | 2006-05-02 | 2006-05-02 | 2006-05-02 | 2006-05-02 | 2006-05-02 | 2006-05-02 | 2006-05-02 | 2006-05-02 | 2006-05-02 | 2006-05-02 | 2006-05-02 | 2006-05-02 | 2006-05-02 | 2006-05-02 | 2006-05-02 | 2006-05-02 | 2006-05-02 | 2006-05-02 | 2006-05-02 | 2006-05-02 | 2006-05-02 | 2006-05-02 | 2006-05-02 | 2006-05-02 | 2006-05-02 | 2006-05-02 | 2006-05-02 | 2006-05-02 | 2006-05-02 | 2006-05-02 | 2006-05-02 | 2006-05-02 | 2006-05-02 | 2006-05-02 | 2006-05-02 | 2006-05-02 | 2006-05-02 | 2006-05-02 | 2006-05-02 | 2006-05-02 | 2006-05-02 | 2006-05-02 | 2006-05-02 | 2006-05-02 | 2006-05-02 | 2006-05-02 | 2006-05-02 | 2006-05-02 | 2006-05-02 | 2006-05-02 | 2006-05-02 | 2006-05-02 | 2006-05-02 | 2006-05-02 | 2006-05-02 | 2006-05-02 | 2006-05-02 | 2006-05-02 | 2006-05-02 | 2006-05-02 | 2006-05-02 | 2006-05-02 | 2006-05-02 | 2006-05-02 | 2006-05-02 | 2006-05-02 | 2006-05-02 | 2006-05-02 | 2006-05-02 | 2006-05-02 | 2006-05-02 | 2006-05-02 | 2006-05-02 | 2006-05-02 | 2006-05-02 | 2006-05-02 | 2006-05-02 | 2006-05-02 | 2006-05-02 | 2006-05-02 | 2006-05-02 | 2006-05-02 | 2006-05-02 | 2006-05-02 | 2006-05-02 | 2006-05-02 | 2006-05-02 | 2006-05-02 | 2006-05-02 | 2006-05-02 | 2006-05-02 | 2006-05-02 | 2006-05-02 | 2006-05-02 | 2006-05-02 | 2006-05-02 | 2006-05-02 | 2006-05-02 | 2006-05-02 | 2006-05-02 | 2006-05-02 | 2006-05-02 | 2006-05-02 | 2006-05-02 | 2006-05-02 | 2006-05-02 | 2006-05-02 | 2006-05-02 | 2006-05-02 | 2006-05-02 | 2006-05-02 | 2006-05-02 | 2006-05-02 | 2006-05-02 | 2006-05-02 | 2006-05-02 | 2006-05-02 | 2006-05-02 | 2006-05-02 | 2006-05-02 | 2006-05-02 | 2006-05-02 | 2006-05-02 | 2006-05-02 | 2006-05-02 | 2006-05-02 | 2006-05-02 | 2006-05-02 | 2006-05-02 | 2006-05-02 | 2006-05-02 | 2006-05-02 | 2006-05-02 | 2006-05-02 | 2006-05-02 | 2006-05-02 | 2006-05-02 | 2006-05-02 | 2006-05-02 | 2006-05-02 | 2006-05-02 | 2006-05-02 | 2006-05-02 | 2006-05-02 | 2006-05-02 | 2006-05-02 | 2006-05-02 | 2006-05-02 | 2006-05-02 | 2006-05-02 | 2006-05-02 | 2006-05-02 | 2006-05-02 | 2006-05-02 | 2006-05-02 | 2006-05-02 | 2006-05-02 | 2006-05-02 | 2006-05-02 | 2006-05-02 | 2006-05-02 | 2006-05-02 | 2006-05-02 | 2006-05-02 | 2006-05-02 | 2006-05-02 | 2006-05-02 | 2006-05-02 | 2006-05-02 | 2006-05-02 | 2006-05-02 | 2006-05-02 | 2006-05-02 | 2006-05-02 | 2006-05-02 | 2006-05-02 | 2006-05-02 | 2006-05-02 | 2006-05-02 | 2006-05-02 | 2006-05-02 | 2006-05-02 | 2006-05-02 | 2006-05-02 | 2006-05-02 | 2006-05-02 | 2006-05-02 | 2006-05-02 | 2006-05-02 | 2006-05-02 | 2006-05-02 | 2006-05-02 | 2006-05-02 | 2006-05-02 | 2006-05-02 | 2006-05-02 | 2006-05-02 | 2006-05-02 | 2006-05-02 | 2006-05-02 | 2006-05-02 | 2006-05-02 | 2006-05-02 | 2006-05-02 | 2006-05-02 | 2006-05-02 | 2006-05-02 | 2006-05-02 | 2006-05-02 | 2006-05-02 | 2006-05-02 | 2006-05-02 | 2006-05-02 | 2006-05-02 | 2006-05-02 | 2006-05-02 | 2006-05-02 | 2006-05-02 | 2006-05-02 | 2006-05-02 | 2006-05-02 | 2006-05-02 | 2006-05-02 | 2006-05-02 | 2006-05-02 | 2006-05-02 | 2006-05-02 | 2006-05-02 | 2006-05-02 | 2006-05-02 | 2006-05-02 | 2006-05-02 | 2006-05-02 | 2006-05-02 | 2006-05-02 | 2006-05-02 | 2006-05-02 | 2006-05-02 | 2006-05-02 | 2006-05-02 | 2006-05-02 | 2006-05-02 | 2006-05-02 | 2006-05-02 | 2006-05-02 | 2006-05-02 | 2006-05-02 | 2006-05-02 | 2006-05-02 | 2006-05-02 | 2006-05-02 | 2006-05-02 | 2006-05-02 | 2006-05-02 | 2006-05-02 | 2006-05-02 | 2006-05-02 | 2006-05-02 | 2006-05-02 | 2006-05-02 | 2006-05-02 | 2006-05-02 | 2006-05-02 | 2006-05-02 | 2006-05-02 | 2006-05-02 | 2006-05-02 | 2006-05-02 | 2006-05-02 | 2006-05-02 | 2006-05-02 | 2006-05-02 | 2006-05-02 | 2006-05-02 | 2006-05-02 | 2006-05-02 | 2006-05-02 | 2006-05-02 | 2006-05-02 | 2006-05-02 | 2006-05-02 | 2006-05-02 | 2006-05-02 | 2006-05-02 | 2006-05-02 | 2006-05-02 | 2006-05-02 | 2006-05-02 | 2006-05-02 | 2006-05-02 | 2006-05-02 | 2006-05-02 | 2006-05-02 | 2006-05-02 | 2006-05-02 | 2006-05-02 | 2006-05-02 | 2006-05-02 | 2006-05-02 | 2006-05-02 | 2006-05-02 | 2006-05-02 | 2006-05-02 | 2006-05-02 | 2006-05-02 | 2006-05-02 | 2006-05-02 | 2006-05-02 | 2006-05-02 | 2006-05-02 | 2006-05-02 | 2006-05-02 | 2006-05-02 | 2006-05-02 | 2006-05-02 | 2006-05-02 | 2006-05-02 | 2006-05-02 | 2006-05-02 | 2006-05-02 | 2006-05-02 | 2006-05-02 | 2006-05-02 | 2006-05-02 | 2006-05-02 | 2006-05-02 | 2006-05-02 | 2006-05-02 | 2006-05-02 | 2006-05-02 | 2006-05-02 | 2006-05-02 | 2006-05-02 | 2006-05-02 | 2006-05-02 | 2006-05-02 | 2006-05-02 | 2006-05-02 | 2006-05-02 | 2006-05-02 | 2006-05-02 | 2006-05-02 | 2006-05-02 | 2006-05-02 | 2006-05-02 | 2006-05-02 | 2006-05-02 | 2006-05-02 | 2006-05-02 | 2006-05-02 | 2006-05-02 | 2006-05-02 | 2006-05-02 | 2006-05-02 | 2006-05-02 | 2006-05-02 | 2006-05-02 | 2006-05-02 | 2006-05-02 | 2006-05-02 | 2006-05-02 | 2006-05-02 | 2006-05-02 | 2006-05-02 | 2006-05-02 | 2006-05-02 | 2006-05-02 | 2006-05-02 | 2006-05-02 | 2006-05-02 | 2006-05-02 | 2006-05-02 | 2006-05-02 | 2006-05-02 | 2006-05-02 | 2006-05-02 | 2006-05-02 | 2006-05-02 | 2006-05-02 | 2006-05-02 | 2006-05-02 | 2006-05-02 | 2006-05-02 | 2006-05-02 | 2006-05-02 | 2006-05-02 | 2006-05-02 | 2006-05-02 | 2006-05-02 | 2006-05-02 | 2006-05-02 | 2006-05-02 | 2006-05-02 | 2006-05-02 | 2006-05-02 | 2006-05-02 | 2006-05-02 | 2006-05-02 | 2006-05-02 | 2006-05-02 | 2006-05-02 | 2006-05-02 | 2006-05-02 | 2006-05-02 | 2006-05-02 | 2006-05-02 | 2006-05-02 | 2006-05-02 | 2006-05-02 | 2006-05-02 | 2006-05-02 | 2006-05-02 | 2006-05-02 | 2006-05-02 | 2006-05-02 | 2006-05-02 | 2006-05-02 | 2006-05-02 | 2006-05-02 | 2006-05-02 | 2006-05-02 | 2006-05-02 | 2006-05-02 | 2006-05-02 | 2006-05-02 | 2006-05-02 | 2006-05-02 | 2006-05-02 | 2006-05-02 | 2006-05-02 | 2006-05-02 | 2006-05-02 | 2006-05-02 | 2006-05-02 | 2006-05-02 | 2006-05-02 | 2006-05-02 | 2006-05-02 | 2006-05-02 | 2006-05-02 | 2006-05-02 | 2006-05-02 | 2006-05-02 | 2006-05-02 | 2006-05-02 | 2006-05-02 | 2006-05-02 | 2006-05-02 | 2006-05-02 | 2006-05-02 | 2006-05-02 | 2006-05-02 | 2006-05-02 | 2006-05-02 | 2006-05-02 | 2006-05-02 | 2006-05-02 | 2006-05-02 | 2006-05-02 | 2006-05-02 | 2006-05-02 | 2006-05-02 | 2006-05-02 | 2006-05-02 | 2006-05-02 | 2006-05-02 | 2006-05-02 | 2006-05-02 | 2006-05-02 | 2006-05-02 | 2006-05-02 | 2006-05-02 | 2006-05-02 | 2006-05-02 | 2006-05-02 | 2006-05-02 | 2006-05-02 | 2006-05-02 | 2006-05-02 | 2006-05-02 | 2006-05-02 | 2006-05-02 | 2006-05-02 | 2006-05-02 | 2006-05-02 | 2006-05-02 | 2006-05-02 | 2006-05-02 | 2006-05-02 | 2006-05-02 | 2006-05-02 | 2006-05-02 | 2006-05-02 | 2006-05-02 | 2006-05-02 | 2006-05-02 | 2006-05-02 | 2006-05-02 | 2006-05-02 | 2006-05-02 | 2006-05-02 | 2006-05-02 | 2006-05-02 | 2006-05-02 | 2006-05-02 | 2006-05-02 | 2006-05-02 | 2006-05-02 | 2006-05-02 | 2006-05-02 | 2006-05-02 | 2006-05-02 | 2006-05-02 | 2006-05-02 | 2006-05-02 | 2006-05-02 | 2006-05-02 | 2006-05-02 | 2006-05-02 | 2006-05-02 | 2006-05-02 | 2006-05-02 | 2006-05-02 | 2006-05-02 | 2006-05-02 | 2006-05-02 | 2006-05-02 | 2006-05-02 | 2006-05-02 | 2006-05-02 | 2006-05-02 | 2006-05-02 | 2006-05-02 | 2006-05-02 | 2006-05-02 | 2006-05-02 | 2006-05-02 | 2006-05-02 | 2006-05-02 | 2006-05-02 | 2006-05-02 | 2006-05-02 | 2006-05-02 | 2006-05-02 | 2006-05-02 | 2006-05-02 | 2006-05-02 | 2006-05-02 | 2006-05-02 | 2006-05-02 | 2006-05-02 | 2006-05-02 | 2006-05-02 | 2006-05-02 | 2006-05-02 | 2006-05-02 | 2006-05-02 | 2006-05-02 | 2006-05-02 | 2006-05-02 | 2006-05-02 | 2006-05-02 | 2006-05-02 | 2006-05-02 | 2006-05-02 | 2006-05-02 | 2006-05-02 | 2006-05-02 | 2006-05-02 | 2006-05-02 | 2006-05-02 | 2006-05-02 | 2006-05-02 | 2006-05-02 | 2006-05-02 | 2006-05-02 | 2006-05-02 | 2006-05-02 | 2006-05-02 | 2006-05-02 | 2006-05-02 | 2006-05-02 | 2006-05-02 | 2006-05-02 | 2006-05-02 | 2006-05-02 | 2006-05-02 | 2006-05-02 | 2006-05-02 | 2006-05-02 | 2006-05-02 | 2006-05-02 | 2006-05-02 | 2006-05-02 | 2006-05-02 | 2006-05-02 | 2006-05-02 | 2006-05-02 | 2006-05-02 | 2006-05-02 | 2006-05-02 | 2006-05-02 | 2006-05-02 | 2006-05-02 | 2006-05-02 | 2006-05-02 | 2006-05-02 | 2006-05-02 | 2006-05-02 | 2006-05-02 | 2006-05-02 | 2006-05-02 | 2006-05-02 | 2006-05-02 | 2006-05-02 | 2006-05-02 | 2006-05-02 | 2006-05-02 | 2006-05-02 | 2006-05-02 | 2006-05-02 | 2006-05-02 | 2006-05-02 | 2006-05-02 | 2006-05-02 | 2006-05-02 | 2006-05-02 | 2006-05-02 | 2006-05-02 | 2006-05-02 | 2006-05-02 | 2006-05-02 | 2006-05-02 | 2006-05-02 | 2006-05-02 | 2006-05-02 | 2006-05-02 | 2006-05-02 | 2006-05-02 | 2006-05-02 | 2006-05-02 | 2006-05-02 | 2006-05-02 | 2006-05-02 | 2006-05-02 | 2006-05-02 | 2006-05-02 | 2006-05-02 | 2006-05-02 | 2006-05-02 | 2006-05-02 | 2006-05-02 | 2006-05-02 | 2006-05-02 | 2006-05-02 | 2006-05-02 | 2006-05-02 | 2006-05-02 | 2006-05-02 | 2006-05-02 | 2006-05-02 | 2006-05-02 | 2006-05-02 | 2006-05-02 | 2006-05-02 | 2006-05-02 | 2006-05-02 | 2006-05-02 | 2006-05-02 | 2006-05-02 | 2006-05-02 | 2006-05-02 | 2006-05-02 | 2006-05-02 | 2006-05-02 | 2006-05-02 | 2006-05-02 | 2006-05-02 | 2006-05-02 | 2006-05-02 | 2006-05-02 | 2006-05-02 | 2006-05-02 | 2006-05-02 | 2006-05-02 | 2006-05-02 | 2006-05-02 | 2006-05-02 | 2006-05-02 | 2006-05-02 | 2006-05-02 | 2006-05-02 | 2006-05-02 | 2006-05-02 | 2006-05-02 | 2006-05-02 | 2006-05-02 | 2006-05-02 | 2006-05-02 | 2006-05-02 | 2006-05-02 | 2006-05-02 | 2006-05-02 | 2006-05-02 | 2006-05-02 | 2006-05-02 | 2006-05-02 | 2006-05-02 | 2006-05-02 | 2006-05-02 | 2006-05-02 | 2006-05-02 | 2006-05-02 | 2006-05-02 | 2006-05-02 | 2006-05-02 | 2006-05-02 | 2006-05-02 | 2006-05-02 | 2006-05-02 | 2006-05-02 | 2006-05-02 | 2006-05-02 | 2006-05-02 | 2006-05-02 | 2006-05-02 | 2006-05-02 | 2006-05-02 | 2006-05-02 | 2006-05-02 | 2006-05-02 | 2006-05-02 | 2006-05-02 | 2006-05-02 | 2006-05-02 | 2006-05-02 | 2006-05-02 | 2006-05-02 | 2006-05-02 | 2006-05-02 | 2006-05-02 | 2006-05-02 | 2006-05-02 | 2006-05-02 | 2006-05-02 | 2006-05-02 | 2006-05-02 | 2006-05-02 | 2006-05-02 | 2006-05-02 | 2006-05-02 | 2006-05-02 | 2006-05-02 | 2006-05-02 | 2006-05-02 | 2006-05-02 | 2006-05-02 | 2006-05-02 | 2006-05-02 | 2006-05-02 | 2006-05-02 | 2006-05-02 | 2006-05-02 | 2006-05-02 | 2006-05-02 | 2006-05-02 | 2006-05-02 | 2006-05-02 | 2006-05-02 | 2006-05-02 | 2006-05-02 | 2006-05-02 | 2006-05-02 | 2006-05-02 | 2006-05-02 | 2006-05-02 | 2006-05-02 | 2006-05-02 | 2006-05-02 | 2006-05-02 | 2006-05-02 | 2006-05-02 | 2006-05-02 | 2006-05-02 | 2006-05-02 | 2006-05-02 | 2006-05-02 | 2006-05-02 | 2006-05-02 | 2006-05-02 | 2006-05-02 | 2006-05-02 | 2006-05-02 | 2006-05-02 | 2006-05-02 | 2006-05-02 | 2006-05-02 | 2006-05-02 | 2006-05-02 | 2006-05-02 | 2006-05-02 | 2006-05-02 | 2006-05-02 | 2006-05-02 | 2006-05-02 | 2006-05-02 | 2006-05-02 | 2006-05-02 | 2006-05-02 | 2006-05-02 | 2006-05-02 | 2006-05-02 | 2006-05-02 | 2006-05-02 | 2006-05-02 | 2006-05-02 | 2006-05-02 | 2006-05-02 | 2006-05-02 | 2006-05-02 | 2006-05-02 | 2006-05-02 | 2006-05-02 | 2006-05-02 | 2006-05-02 | 2006-05-02 | 2006-05-02 | 2006-05-02 | 2006-05-02 | 2006-05-02 | 2006-05-02 | 2006-05-02 | 2006-05-02 | 2006-05-02 | 2006-05-02 | 2006-05-02 | 2006-05-02 | 2006-05-02 | 2006-05-02 | 2006-05-02 | 2006-05-02 | 2006-05-02 | 2006-05-02 | 2006-05-02 | 2006-05-02 | 2006-05-02 | 2006-05-02 | 2006-05-02 | 2006-05-02 | 2006-05-02 | 2006-05-02 | 2006-05-02 | 2006-05-02 | 2006-05-02 | 2006-05-02 | 2006-05-02 | 2006-05-02 | 2006-05-02 | 2006-05-02 | 2006-05-02 | 2006-05-02 | 2006-05-02 | 2006-05-02 | 2006-05-02 | 2006-05-02 | 2006-05-02 | 2006-05-02 | 2006-05-02 | 2006-05-02 | 2006-05-02 | 2006-05-02 | 2006-05-02 | 2006-05-02 | 2006-05-02 | 2006-05-02 | 2006-05-02 | 2006-05-02 | 2006-05-02 | 2006-05-02 | 2006-05-02 | 2006-05-02 | 2006-05-02 | 2006-05-02 | 2006-05-02 | 2006-05-02 | 2006-05-02 | 2006-05-02 | 2006-05-02 | 2006-05-02 | 2006-05-02 | 2006-05-02 | 2006-05-02 | 2006-05-02 | 2006-05-02 | 2006-05-02 | 2006-05-02 | 2006-05-02 | 2006-05-02 | 2006-05-02 | 2006-05-02 | 2006-05-02 | 2006-05-02 | 2006-05-02 | 2006-05-02 | 2006-05-02 | 2006-05-02 | 2006-05-02 | 2006-05-02 | 2006-05-02 | 2006-05-02 | 2006-05-02 | 2006-05-02 | 2006-05-02 | 2006-05-02 | 2006-05-02 | 2006-05-02 | 2006-05-02 | 2006-05-02 | 2006-05-02 | 2006-05-02 | 2006-05-02 | 2006-05-02 | 2006-05-02 | 2006-05-02 | 2006-05-02 | 2006-05-02 | 2006-05-02 | 2006-05-02 | 2006-05-02 | 2006-05-02 | 2006-05-02 | 2006-05-02 | 2006-05-02 | 2006-05-02 | 2006-05-02 | 2006-05-02 | 2006-05-02 | 2006-05-02 | 2006-05-02 | 2006-05-02 | 2006-05-02 | 2006-05-02 | 2006-05-02 | 2006-05-02 | 2006-05-02 | 2006-05-02 | 2006-05-02 | 2006-05-02 | 2006-05-02 | 2006-05-02 | 2006-05-02 | 2006-05-02 | 2006-05-02 | 2006-05-02 | 2006-05-02 | 2006-05-02 | 2006-05-02 | 2006-05-02 | 2006-05-02 | 2006-05-02 | 2006-05-02 | 2006-05-02 | 2006-05-02 | 2006-05-02 | 2006-05-02 | 2006-05-02 | 2006-05-02 | 2006-05-02 | 2006-05-02 | 2006-05-02 | 2006-05-02 | 2006-05-02 | 2006-05-02 | 2006-05-02 | 2006-05-02 | 2006-05-02 | 2006-05-02 | 2006-05-02 | 2006-05-02 | 2006-05-02 | 2006-05-02 | 2006-05-02 | 2006-05-02 | 2006-05-02 | 2006-05-02 | 2006-05-02 | 2006-05-02 | 2006-05-02 | 2006-05-02 | 2006-05-02 | 2006-05-02 | 2006-05-02 | 2006-05-02 | 2006-05-02 | 2006-05-02 | 2006-05-02 | 2006-05-02 | 2006-05-02 | 2006-05-02 | 2006-05-02 | 2006-05-02 | 2006-05-02 | 2006-05-02 | 2006-05-02 | 2006-05-02 | 2006-05-02 | 2006-05-02 | 2006-05-02 | 2006-05-02 | 2006-05-02 | 2006-05-02 | 2006-05-02 | 2006-05-02 | 2006-05-02 | 2006-05-02 | 2006-05-02 | 2006-05-02 | 2006-05-02 | 2006-05-02 | 2006-05-02 | 2006-05-02 | 2006-05-02 | 2006-05-02 | 2006-05-02 | 2006-05-02 | 2006-05-02 | 2006-05-02 | 2006-05-02 | 2006-05-02 | 2006-05-02 | 2006-05-02 | 2006-05-02 | 2006-05-02 | 2006-05-02 | 2006-05-02 | 2006-05-02 | 2006-05-02 | 2006-05-02 | 2006-05-02 | 2006-05-02 | 2006-05-02 | 2006-05-02 | 2006-05-02 | 2006-05-02 | 2006-05-02 | 2006-05-02 | 2006-05-02 | 2006-05-02 | 2006-05-02 | 2006-05-02 | 2006-05-02 | 2006-05-02 | 2006-05-02 | 2006-05-02 | 2006-05-02 | 2006-05-02 | 2006-05-02 | 2006-05-02 | 2006-05-02 | 2006-05-02 | 2006-05-02 | 2006-05-02 | 2006-05-02 | 2006-05-02 | 2006-05-02 | 2006-05-02 | 2006-05-02 | 2006-05-02 | 2006-05-02 | 2006-05-02 | 2006-05-02 | 2006-05-02 | 2006-05-02 | 2006-05-02 | 2006-05-02 | 2006-05-02 | 2006-05-02 | 2006-05-02 | 2006-05-02 | 2006-05-02 | 2006-05-02 | 2006-05-02 | 2006-05-02 | 2006-05-02 | 2006-05-02 | 2006-05-02 | 2006-05-02 | 2006-05-02 | 2006-05-02 | 2006-05-02 | 2006-05-02 | 2006-05-02 | 2006-05-02 | 2006-05-02 | 2006-05-02 | 2006-05-02 | 2006-05-02 | 2006-05-02 | 2006-05-02 | 2006-05-02 | 2006-05-02 | 2006-05-02 | 2006-05-02 | 2006-05-02 | 2006-05-02 | 2006-05-02 | 2006-05-02 | 2006-05-02 | 2006-05-02 | 2006-05-02 | 2006-05-02 | 2006-05-02 | 2006-05-02 | 2006-05-02 | 2006-05-02 | 2006-05-02 | 2006-05-02 | 2006-05-02 | 2006-05-02 | 2006-05-02 | 2006-05-02 | 2006-05-02 | 2006-05-02 | 2006-05-02 | 2006-05-02 | 2006-05-02 | 2006-05-02 | 2006-05-02 | 2006-05-02 | 2006-05-02 | 2006-05-02 | 2006-05-02 | 2006-05-02 | 2006-05-02 | 2006-05-02 | 2006-05-02 | 2006-05-02 | 2006-05-02 | 2006-05-02 | 2006-05-02 | 2006-05-02 | 2006-05-02 | 2006-05-02 | 2006-05-02 | 2006-05-02 | 2006-05-02 | 2006-05-02 | 2006-05-02 | 2006-05-02 | 2006-05-02 | 2006-05-02 | 2006-05-02 | 2006-05-02 | 2006-05-02 | 2006-05-02 | 2006-05-02 | 2006-05-02 | 2006-05-02 | 2006-05-02 | 2006-05-02 | 2006-05-02 | 2006-05-02 | 2006-05-02 | 2006-05-02 | 2006-05-02 | 2006-05-02 | 2006-05-02 | 2006-05-02 | 2006-05-02 | 2006-05-02 | 2006-05-02 | 2006-05-02 | 2006-05-02 | 2006-05-02 | 2006-05-02 | 2006-05-02 | 2006-05-02 | 2006-05-02 | 2006-05-02 | 2006-05-02 | 2006-05-02 | 2006-05-02 | 2006-05-02 | 2006-05-02 | 2006-05-02 | 2006-05-02 | 2006-05-02 | 2006-05-02 | 2006-05-02 | 2006-05-02 | 2006-05-02 | 2006-05-02 | 2006-05-02 | 2006-05-02 | 2006-05-02 | 2006-05-02 | 2006-05-02 | 2006-05-02 | 2006-05-02 | 2006-05-02 | 2006-05-02 | 2006-05-02 | 2006-05-02 | 2006-05-02 | 2006-05-02 | 2006-05-02 | 2006-05-02 | 2006-05-02 | 2006-05-02 | 2006-05-02 | 2006-05-02 | 2006-05-02 | 2006-05-02 | 2006-05-02 | 2006-05-02 | 2006-05-02 | 2006-05-02 | 2006-05-02 | 2006-05-02 | 2006-05-02 | 2006-05-02 | 2006-05-02 | 2006-05-02 | 2006-05-02 | 2006-05-02 | 2006-05-02 | 2006-05-02 | 2006-05-02 | 2006-05-02 | 2006-05-02 | 2006-05-02 | 2006-05-02 | 2006-05-02 | 2006-05-02 | 2006-05-02 | 2006-05-02 | 2006-05-02 | 2006-05-02 | 2006-05-02 | 2006-05-02 | 2006-05-02 | 2006-05-02 | 2006-05-02 | 2006-05-02 | 2006-05-02 | 2006-05-02 | 2006-05-02 | 2006-05-02 | 2006-05-02 | 2006-05-02 | 2006-05-02 | 2006-05-02 | 2006-05-02 | 2006-05-02 | 2006-05-02 | 2006-05-02 | 2006-05-02 | 2006-05-02 | 2006-05-02 | 2006-05-02 | 2006-05-02 | 2006-05-02 | 2006-05-02 | 2006-05-02 | 2006-05-02 | 2006-05-02 | 2006-05-02 | 2006-05-02 | 2006-05-02 | 2006-05-02 | 2006-05-02 | 2006-05-02 | 2006-05-02 | 2006-05-02 | 2006-05-02 | 2006-05-02 | 2006-05-02 | 2006-05-02 | 2006-05-02 | 2006-05-02 | 2006-05-02 | 2006-05-02 | 2006-05-02 | 2006-05-02 | 2006-05-02 | 2006-05-02 | 2006-05-02 | 2006-05-02 | 2006-05-02 | 2006-05-02 | 2006-05-02 | 2006-05-02 | 2006-05-02 | 2006-05-02 | 2006-05-02 | 2006-05-02 | 2006-05-02 | 2006-05-02 | 2006-05-02 | 2006-05-02 | 2006-05-02 | 2006-05-02 | 2006-05-02 | 2006-05-02 | 2006-05-02 | 2006-05-02 | 2006-05-02 | 2006-05-02 | 2006-05-02 | 2006-05-02 | 2006-05-02 | 2006-05-02 | 2006-05-02 | 2006-05-02 | 2006-05-02 | 2006-05-02 | 2006-05-02 | 2006-05-02 | 2006-05-02 | 2006-05-02 | 2006-05-02 | 2006-05-02 | 2006-05-02 | 2006-05-02 | 2006-05-02 | 2006-05-02 | 2006-05-02 | 2006-05-02 | 2006-05-02 | 2006-05-02 | 2006-05-02 | 2006-05-02 | 2006-05-02 | 2006-05-02 | 2006-05-02 | 2006-05-02 | 2006-05-02 | 2006-05-02 | 2006-05-02 | 2006-05-02 | 2006-05-02 | 2006-05-02 | 2006-05-02 | 2006-05-02 | 2006-05-02 | 2006-05-02 | 2006-05-02 | 2006-05-02 | 2006-05-02 | 2006-05-02 | 2006-05-02 | 2006-05-02 | 2006-05-02 | 2006-05-02 | 2006-05-02 | 2006-05-02 | 2006-05-02 | 2006-05-02 | 2006-05-02 | 2006-05-02 | 2006-05-02 | 2006-05-02 | 2006-05-02 | 2006-05-02 | 2006-05-02 | 2006-05-02 | 2006-05-02 | 2006-05-02 | 2006-05-02 | 2006-05-02 | 2006-05-02 | 2006-05-02 | 2006-05-02 | 2006-05-02 | 2006-05-02 | 2006-05-02 | 2006-05-02 | 2006-05-02 | 2006-05-02 | 2006-05-02 | 2006-05-02 | 2006-05-02 | 2006-05-02 | 2006-05-02 | 2006-05-02 | 2006-05-02 | 2006-05-02 | 2006-05-02 | 2006-05-02 | 2006-05-02 | 2006-05-02 | 2006-05-02 | 2006-05-02 | 2006-05-02 | 2006-05-02 | 2006-05-02 | 2006-05-02 | 2006-05-02 | 2006-05-02 | 2006-05-02 | 2006-05-02 | 2006-05-02 | 2006-05-02 | 2006-05-02 | 2006-05-02 | 2006-05-02 | 2006-05-02 | 2006-05-02 | 2006-05-02 | 2006-05-02 | 2006-05-02 | 2006-05-02 | 2006-05-02 | 2006-05-02 | 2006-05-02 | 2006-05-02 | 2006-05-02 | 2006-05-02 | 2006-05-02 | 2006-05-02 | 2006-05-02 | 2006-05-02 | 2006-05-02 | 2006-05-02 | 2006-05-02 | 2006-05-02 | 2006-05-02 | 2006-05-02 | 2006-05-02 | 2006-05-02 | 2006-05-02 | 2006-05-02 | 2006-05-02 | 2006-05-02 | 2006-05-02 | 2006-05-02 | 2006-05-02 | 2006-05-02 | 2006-05-02 | 2006-05-02 | 2006-05-02 | 2006-05-02 | 2006-05-02 | 2006-05-02 | 2006-05-02 | 2006-05-02 | 2006-05-02 | 2006-05-02 | 2006-05-02 | 2006-05-02 | 2006-05-02 | 2006-05-02 | 2006-05-02 | 2006-05-02 | 2006-05-02 | 2006-05-02 | 2006-05-02 | 2006-05-02 | 2006-05-02 | 2006-05-02 | 2006-05-02 | 2006-05-02 | 2006-05-02 | 2006-05-02 | 2006-05-02 | 2006-05-02 | 2006-05-02 | 2006-05-02 | 2006-05-02 | 2006-05-02 | 2006-05-02 | 2006-05-02 | 2006-05-02 | 2006-05-02 | 2006-05-02 | 2006-05-02 | 2006-05-02 | 2006-05-02 | 2006-05-02 | 2006-05-02 | 2006-05-02 | 2006-05-02 | 2006-05-02 | 2006-05-02 | 2006-05-02 | 2006-05-02 | 2006-05-02 | 2006-05-02 | 2006-05-02 | 2006-05-02 | 2006-05-02 | 2006-05-02 | 2006-05-02 | 2006-05-02 | 2006-05-02 | 2006-05-02 | 2006-05-02 | 2006-05-02 | 2006-05-02 | 2006-05-02 | 2006-05-02 | 2006-05-02 | 2006-05-02 | 2006-05-02 | 2006-05-02 | 2006-05-02 | 2006-05-02 | 2006-05-02 | 2006-05-02 | 2006-05-02 | 2006-05-02 | 2006-05-02 | 2006-05-02 | 2006-05-02 | 2006-05-02 | 2006-05-02 | 2006-05-02 | 2006-05-02 | 2006-05-02 | 2006-05-02 | 2006-05-02 | 2006-05-02 | 2006-05-02 | 2006-05-02 | 2006-05-02 | 2006-05-02 | 2006-05-02 | 2006-05-02 | 2006-05-02 | 2006-05-02 | 2006-05-02 | 2006-05-02 | 2006-05-02 | 2006-05-02 | 2006-05-02 | 2006-05-02 | 2006-05-02 | 2006-05-02 | 2006-05-02 | 2006-05-02 | 2006-05-02 | 2006-05-02 | 2006-05-02 | 2006-05-02 | 2006-05-02 | 2006-05-02 | 2006-05-02 | 2006-05-02 | 2006-05-02 | 2006-05-02 | 2006-05-02 | 2006-05-02 | 2006-05-02 | 2006-05-02 | 2006-05-02 | 2006-05-02 | 2006-05-02 | 2006-05-02 | 2006-05-02 | 2006-05-02 | 2006-05-02 | 2006-05-02 | 2006-05-02 | 2006-05-02 | 2006-05-02 | 2006-05-02 | 2006-05-02 | 2006-05-02 | 2006-05-02 | 2006-05-02 | 2006-05-02 | 2006-05-02 | 2006-05-02 | 2006-05-02 | 2006-05-02 | 2006-05-02 | 2006-05-02 | 2006-05-02 | 2006-05-02 | 2006-05-02 | 2006-05-02 | 2006-05-02 | 2006-05-02 | 2006-05-02 | 2006-05-02 | 2006-05-02 | 2006-05-02 | 2006-05-02 | 2006-05-02 | 2006-05-02 | 2006-05-02 | 2006-05-02 | 2006-05-02 | 2006-05-02 | 2006-05-02 | 2006-05-02 | 2006-05-02 | 2006-05-02 | 2006-05-02 | 2006-05-02 | 2006-05-02 | 2006-05-02 | 2006-05-02 | 2006-05-02 | 2006-05-02 | 2006-05-02 | 2006-05-02 | 2006-05-02 | 2006-05-02 | 2006-05-02 | 2006-05-02 | 2006-05-02 | 2006-05-02 | 2006-05-02 | 2006-05-02 | 2006-05-02 | 2006-05-02 | 2006-05-02 | 2006-05-02 | 2006-05-02 | 2006-05-02 | 2006-05-02 | 2006-05-02 | 2006-05-02 | 2006-05-02 | 2006-05-02 | 2006-05-02 | 2006-05-02 | 2006-05-02 | 2006-05-02 | 2006-05-02 | 2006-05-02 | 2006-05-02 | 2006-05-02 | 2006-05-02 | 2006-05-02 | 2006-05-02 | 2006-05-02 | 2006-05-02 | 2006-05-02 | 2006-05-02 | 2006-05-02 | 2006-05-02 | 2006-05-02 | 2006-05-02 | 2006-05-02 | 2006-05-02 | 2006-05-02 | 2006-05-02 | 2006-05-02 | 2006-05-02 | 2006-05-02 | 2006-05-02 | 2006-05-02 | 2006-05-02 | 2006-05-02 | 2006-05-02 | 2006-05-02 | 2006-05-02 | 2006-05-02 | 2006-05-02 | 2006-05-02 | 2006-05-02 | 2006-05-02 | 2006-05-02 | 2006-05-02 | 2006-05-02 | 2006-05-02 | 2006-05-02 | 2006-05-02 | 2006-05-02 | 2006-05-02 | 2006-05-02 | 2006-05-02 | 2006-05-02 | 2006-05-02 | 2006-05-02 | 2006-05-02 | 2006-05-02 | 2006-05-02 | 2006-05-02 | 2006-05-02 | 2006-05-02 | 2006-05-02 | 2006-05-02 | 2006-05-02 | 2006-05-02 | 2006-05-02 | 2006-05-02 | 2006-05-02 | 2006-05-02 | 2006-05-02 | 2006-05-02 | 2006-05-02 | 2006-05-02 | 2006-05-02 | 2006-05-02 | 2006-05-02 | 2006-05-02 | 2006-05-02 | 2006-05-02 | 2006-05-02 | 2006-05-02 | 2006-05-02 | 2006-05-02 | 2006-05-02 | 2006-05-02 | 2006-05-02 | 2006-05-02 | 2006-05-02 | 2006-05-02 | 2006-05-02 | 2006-05-02 | 2006-05-02 | 2006-05-02 | 2006-05-02 | 2006-05-02 | 2006-05-02 | 2006-05-02 | 2006-05-02 | 2006-05-02 | 2006-05-02 | 2006-05-02 | 2006-05-02 | 2006-05-02 | 2006-05-02 | 2006-05-02 | 2006-05-02 | 2006-05-02 | 2006-05-02 | 2006-05-02 | 2006-05-02 | 2006-05-02 | 2006-05-02 | 2006-05-02 | 2006-05-02 | 2006-05-02 | 2006-05-02 | 2006-05-02 | 2006-05-02 | 2006-05-02 | 2006-05-02 | 2006-05-02 | 2006-05-02 | 2006-05-02 | 2006-05-02 | 2006-05-02 | 2006-05-02 | 2006-05-02 | 2006-05-02 | 2006-05-02 | 2006-05-02 | 2006-05-02 | 2006-05-02 | 2006-05-02 | 2006-05-02 | 2006-05-02 | 2006-05-02 | 2006-05-02 | 2006-05-02 | 2006-05-02 | 2006-05-02 | 2006-05-02 | 2006-05-02 | 2006-05-02 | 2006-05-02 | 2006-05-02 | 2006-05-02 | 2006-05-02 | 2006-05-02 | 2006-05-02 | 2006-05-02 | 2006-05-02 | 2006-05-02 | 2006-05-02 | 2006-05-02 | 2006-05-02 | 2006-05-02 | 2006-05-02 | 2006-05-02 | 2006-05-02 | 2006-05-02 | 2006-05-02 | 2006-05-02 | 2006-05-02 | 2006-05-02 | 2006-05-02 | 2006-05-02 | 2006-05-02 | 2006-05-02 | 2006-05-02 | 2006-05-02 | 2006-05-02 | 2006-05-02 | 2006-05-02 | 2006-05-02 | 2006-05-02 | 2006-05-02 | 2006-05-02 | 2006-05-02 | 2006-05-02 | 2006-05-02 | 2006-05-02 | 2006-05-02 | 2006-05-02 | 2006-05-02 | 2006-05-02 | 2006-05-02 | 2006-05-02 | 2006-05-02 | 2006-05-02 | 2006-05-02 | 2006-05-02 | 2006-05-02 | 2006-05-02 | 2006-05-02 | 2006-05-02 | 2006-05-02 | 2006-05-02 | 2006-05-02 | 2006-05-02 | 2006-05-02 | 2006-05-02 | 2006-05-02 | 2006-05-02 | 2006-05-02 | 2006-05-02 | 2006-05-02 | 2006-05-02 | 2006-05-02 | 2006-05-02 | 2006-05-02 | 2006-05-02 | 2006-05-02 | 2006-05-02 | 2006-05-02 | 2006-05-02 | 2006-05-02 | 2006-05-02 | 2006-05-02 | 2006-05-02 | 2006-05-02 | 2006-05-02 | 2006-05-02 | 2006-05-02 | 2006-05-02 | 2006-05-02 | 2006-05-02 | 2006-05-02 | 2006-05-02 | 2006-05-02 | 2006-05-02 | 2006-05-02 | 2006-05-02 | 2006-05-02 | 2006-05-02 | 2006-05-02 | 2006-05-02 | 2006-05-02 | 2006-05-02 | 2006-05-02 | 2006-05-02 | 2006-05-02 | 2006-05-02 | 2006-05-02 | 2006-05-02 | 2006-05-02 | 2006-05-02 | 2006-05-02 | 2006-05-02 | 2006-05-02 | 2006-05-02 | 2006-05-02 | 2006-05-02 | 2006-05-02 | 2006-05-02 | 2006-05-02 | 2006-05-02 | 2006-05-02 | 2006-05-02 | 2006-05-02 | 2006-05-02 | 2006-05-02 | 2006-05-02 | 2006-05-02 | 2006-05-02 | 2006-05-02 | 2006-05-02 | 2006-05-02 | 2006-05-02 | 2006-05-02 | 2006-05-02 | 2006-05-02 | 2006-05-02 | 2006-05-02 | 2006-05-02 | 2006-05-02 | 2006-05-02 | 2006-05-02 | 2006-05-02 | 2006-05-02 | 2006-05-02 | 2006-05-02 | 2006-05-02 | 2006-05-02 | 2006-05-02 | 2006-05-02 | 2006-05-02 | 2006-05-02 | 2006-05-02 | 2006-05-02 | 2006-05-02 | 2006-05-02 | 2006-05-02 | 2006-05-02 | 2006-05-02 | 2006-05-02 | 2006-05-02 | 2006-05-02 | 2006-05-02 | 2006-05-02 | 2006-05-02 | 2006-05-02 | 2006-05-02 | 2006-05-02 | 2006-05-02 | 2006-05-02 | 2006-05-02 | 2006-05-02 | 2006-05-02 | 2006-05-02 | 2006-05-02 | 2006-05-02 | 2006-05-02 | 2006-05-02 | 2006-05-02 | 2006-05-02 | 2006-05-02 | 2006-05-02 | 2006-05-02 | 2006-05-02 | 2006-05-02 | 2006-05-02 | 2006-05-02 | 2006-05-02 | 2006-05-02 | 2006-05-02 | 2006-05-02 | 2006-05-02 | 2006-05-02 | 2006-05-02 | 2006-05-02 | 2006-05-02 | 2006-05-02 | 2006-05-02 | 2006-05-02 | 2006-05-02 | 2006-05-02 | 2006-05-02 | 2006-05-02 | 2006-05-02 | 2006-05-02 | 2006-05-02 | 2006-05-02 | 2006-05-02 | 2006-05-02 | 2006-05-02 | 2006-05-02 | 2006-05-02 | 2006-05-02 | 2006-05-02 | 2006-05-02 | 2006-05-02 | 2006-05-02 | 2006-05-02 | 2006-05-02 | 2006-05-02 | 2006-05-02 | 2006-05-02 | 2006-05-02 | 2006-05-02 | 2006-05-02 | 2006-05-02 | 2006-05-02 | 2006-05-02 | 2006-05-02 | 2006-05-02 | 2006-05-02 | 2006-05-02 | 2006-05-02 | 2006-05-02 | 2006-05-02 | 2006-05-02 | 2006-05-02 | 2006-05-02 | 2006-05-02 | 2006-05-02 | 2006-05-02 | 2006-05-02 | 2006-05-02 | 2006-05-02 | 2006-05-02 | 2006-05-02 | 2006-05-02 | 2006-05-02 | 2006-05-02 | 2006-05-02 | 2006-05-02 | 2006-05-02 | 2006-05-02 | 2006-05-02 | 2006-05-02 | 2006-05-02 | 2006-05-02 | 2006-05-02 | 2006-05-02 | 2006-05-02 | 2006-05-02 | 2006-05-02 | 2006-05-02 | 2006-05-02 | 2006-05-02 | 2006-05-02 | 2006-05-02 | 2006-05-02 | 2006-05-02 | 2006-05-02 | 2006-05-02 | 2006-05-02 | 2006-05-02 | 2006-05-02 | 2006-05-02 | 2006-05-02 | 2006-05-02 | 2006-05-02 | 2006-05-02 | 2006-05-02 | 2006-05-02 | 2006-05-02 | 2006-05-02 | 2006-05-02 | 2006-05-02 | 2006-05-02 | 2006-05-02 | 2006-05-02 | 2006-05-02 | 2006-05-02 | 2006-05-02 | 2006-05-02 | 2006-05-02 | 2006-05-02 | 2006-05-02 | 2006-05-02 | 2006-05-02 | 2006-05-02 | 2006-05-02 | 2006-05-02 | 2006-05-02 | 2006-05-02 | 2006-05-02 | 2006-05-02 | 2006-05-02 | 2006-05-02 | 2006-05-02 | 2006-05-02 | 2006-05-02 | 2006-05-02 | 2006-05-02 | 2006-05-02 | 2006-05-02 | 2006-05-02 | 2006-05-02 | 2006-05-02 | 2006-05-02 | 2006-05-02 | 2006-05-02 | 2006-05-02 | 2006-05-02 | 2006-05-02 | 2006-05-02 | 2006-05-02 | 2006-05-02 | 2006-05-02 | 2006-05-02 | 2006-05-02 | 2006-05-02 | 2006-05-02 | 2006-05-02 | 2006-05-02 | 2006-05-02 | 2006-05-02 | 2006-05-02 | 2006-05-02 | 2006-05-02 | 2006-05-02 | 2006-05-02 | 2006-05-02 | 2006-05-02 | 2006-05-02 | 2006-05-02 | 2006-05-02 | 2006-05-02 | 2006-05-02 | 2006-05-02 | 2006-05-02 | 2006-05-02 | 2006-05-02 | 2006-05-02 | 2006-05-02 | 2006-05-02 | 2006-05-02 | 2006-05-02 | 2006-05-02 | 2006-05-02 | 2006-05-02 | 2006-05-02 | 2006-05-02 | 2006-05-02 | 2006-05-02 | 2006-05-02 | 2006-05-02 | 2006-05-02 | 2006-05-02 | 2006-05-02 | 2006-05-02 | 2006-05-02 | 2006-05-02 | 2006-05-02 | 2006-05-02 | 2006-05-02 | 2006-05-02 | 2006-05-02 | 2006-05-02 | 2006-05-02 | 2006-05-02 | 2006-05-02 | 2006-05-02 | 2006-05-02 | 2006-05-02 | 2006-05-02 | 2006-05-02 | 2006-05-02 | 2006-05-02 | 2006-05-02 | 2006-05-02 | 2006-05-02 | 2006-05-02 | 2006-05-02 | 2006-05-02 | 2006-05-02 | 2006-05-02 | 2006-05-02 | 2006-05-02 | 2006-05-02 | 2006-05-02 | 2006-05-02 | 2006-05-02 | 2006-05-02 | 2006-05-02 | 2006-05-02 | 2006-05-02 | 2006-05-02 | 2006-05-02 | 2006-05-02 | 2006-05-02 | 2006-05-02 | 2006-05-02 | 2006-05-02 | 2006-05-02 | 2006-05-02 | 2006-05-02 | 2006-05-02 | 2006-05-02 | 2006-05-02 | 2006-05-02 | 2006-05-02 | 2006-05-02 | 2006-05-02 | 2006-05-02 | 2006-05-02 | 2006-05-02 | 2006-05-02 | 2006-05-02 | 2006-05-02 | 2006-05-02 | 2006-05-02 | 2006-05-02 | 2006-05-02 | 2006-05-02 | 2006-05-02 | 2006-05-02 | 2006-05-02 | 2006-05-02 | 2006-05-02 | 2006-05-02 | 2006-05-02 | 2006-05-02 | 2006-05-02 | 2006-05-02 | 2006-05-02 | 2006-05-02 | 2006-05-02 | 2006-05-02 | 2006-05-02 | 2006-05-02 | 2006-05-02 | 2006-05-02 | 2006-05-02 | 2006-05-02 | 2006-05-02 | 2006-05-02 | 2006-05-02 | 2006-05-02 | 2006-05-02 | 2006-05-02 | 2006-05-02 | 2006-05-02 | 2006-05-02 | 2006-05-02 | 2006-05-02 | 2006-05-02 | 2006-05-02 | 2006-05-02 | 2006-05-02 | 2006-05-02 | 2006-05-02 | 2006-05-02 | 2006-05-02 | 2006-05-02 | 2006-05-02 | 2006-05-02 | 2006-05-02 | 2006-05-02 | 2006-05-02 | 2006-05-02 | 2006-05-02 | 2006-05-02 | 2006-05-02 | 2006-05-02 | 2006-05-02 | 2006-05-02 | 2006-05-02 | 2006-05-02 | 2006-05-02 | 2006-05-02 | 2006-05-02 | 2006-05-02 | 2006-05-02 | 2006-05-02 | 2006-05-02 | 2006-05-02 | 2006-05-02 | 2006-05-02 | 2006-05-02 | 2006-05-02 | 2006-05-02 | 2006-05-02 | 2006-05-02 | 2006-05-02 | 2006-05-02 | 2006-05-02 | 2006-05-02 | 2006-05-02 | 2006-05-02 | 2006-05-02 | 2006-05-02 | 2006-05-02 | 2006-05-02 | 2006-05-02 | 2006-05-02 | 2006-05-02 | 2006-05-02 | 2006-05-02 | 2006-05-02 | 2006-05-02 | 2006-05-02 | 2006-05-02 | 2006-05-02 | 2006-05-02 | 2006-05-02 | 2006-05-02 | 2006-05-02 | 2006-05-02 | 2006-05-02 | 2006-05-02 | 2006-05-02 | 2006-05-02 | 2006-05-02 | 2006-05-02 | 2006-05-02 | 2006-05-02 | 2006-05-02 | 2006-05-02 | 2006-05-02 | 2006-05-02 | 2006-05-02 | 2006-05-02 | 2006-05-02 | 2006-05-02 | 2006-05-02 | 2006-05-02 | 2006-05-02 | 2006-05-02 | 2006-05-02 | 2006-05-02 | 2006-05-02 | 2006-05-02 | 2006-05-02 | 2006-05-02 | 2006-05-02 | 2006-05-02 | 2006-05-02 | 2006-05-02 | 2006-05-02 | 2006-05-02 | 2006-05-02 | 2006-05-02 | 2006-05-02 | 2006-05-02 | 2006-05-02 | 2006-05-02 | 2006-05-02 | 2006-05-02 | 2006-05-02 | 2006-05-02 | 2006-05-02 | 2006-05-02 | 2006-05-02 | 2006-05-02 | 2006-05-02 | 2006-05-02 | 2006-05-02 | 2006-05-02 | 2006-05-02 | 2006-05-02 | 2006-05-02 | 2006-05-02 | 2006-05-02 | 2006-05-02 | 2006-05-02 | 2006-05-02 | 2006-05-02 | 2006-05-02 | 2006-05-02 | 2006-05-02 | 2006-05-02 | 2006-05-02 | 2006-05-02 | 2006-05-02 | 2006-05-02 | 2006-05-02 | 2006-05-02 | 2006-05-02 | 2006-05-02 | 2006-05-02 | 2006-05-02 | 2006-05-02 | 2006-05-02 | 2006-05-02 | 2006-05-02 | 2006-05-02 | 2006-05-02 | 2006-05-02 | 2006-05-02 | 2006-05-02 | 2006-05-02 | 2006-05-02 | 2006-05-02 | 2006-05-02 | 2006-05-02 | 2006-05-02 | 2006-05-02 | 2006-05-02 | 2006-05-02 | 2006-05-02 | 2006-05-02 | 2006-05-02 | 2006-05-02 | 2006-05-02 | 2006-05-02 | 2006-05-02 | 2006-05-02 | 2006-05-02 | 2006-05-02 | 2006-05-02 | 2006-05-02 | 2006-05-02 | 2006-05-02 | 2006-05-02 | 2006-05-02 | 2006-05-02 | 2006-05-02 | 2006-05-02 | 2006-05-02 | 2006-05-02 | 2006-05-02 | 2006-05-02 | 2006-05-02 | 2006-05-02 | 2006-05-02 | 2006-05-02 | 2006-05-02 | 2006-05-02 | 2006-05-02 | 2006-05-02 | 2006-05-02 | 2006-05-02 | 2006-05-02 | 2006-05-02 | 2006-05-02 | 2006-05-02 | 2006-05-02 | 2006-05-02 | 2006-05-02 | 2006-05-02 | 2006-05-02 | 2006-05-02 | 2006-05-02 | 2006-05-02 | 2006-05-02 | 2006-05-02 | 2006-05-02 | 2006-05-02 | 2006-05-02 | 2006-05-02 | 2006-05-02 | 2006-05-02 | 2006-05-02 | 2006-05-02 | 2006-05-02 | 2006-05-02 | 2006-05-02 | 2006-05-02 | 2006-05-02 | 2006-05-02 | 2006-05-02 | 2006-05-02 | 2006-05-02 | 2006-05-02 | 2006-05-02 | 2006-05-02 | 2006-05-02 | 2006-05-02 | 2006-05-02 | 2006-05-02 | 2006-05-02 | 2006-05-02 | 2006-05-02 | 2006-05-02 | 2006-05-02 | 2006-05-02 | 2006-05-02 | 2006-05-02 | 2006-05-02 | 2006-05-02 | 2006-05-02 | 2006-05-02 | 2006-05-02 | 2006-05-02 | 2006-05-02 | 2006-05-02 | 2006-05-02 | 2006-05-02 | 2006-05-02 | 2006-05-02 | 2006-05-02 | 2006-05-02 | 2006-05-02 | 2006-05-02 | 2006-05-02 | 2006-05-02 | 2006-05-02 | 2006-05-02 | 2006-05-02 | 2006-05-02 | 2006-05-02 | 2006-05-02 | 2006-05-02 | 2006-05-02 | 2006-05-02 | 2006-05-02 | 2006-05-02 | 2006-05-02 | 2006-05-02 | 2006-05-02 | 2006-05-02 | 2006-05-02 | 2006-05-02 | 2006-05-02 | 2006-05-02 | 2006-05-02 | 2006-05-02 | 2006-05-02 | 2006-05-02 | 2006-05-02 | 2006-05-02 | 2006-05-02 | 2006-05-02 | 2006-05-02 | 2006-05-02 | 2006-05-02 | 2006-05-02 | 2006-05-02 | 2006-05-02 | 2006-05-02 | 2006-05-02 | 2006-05-02 | 2006-05-02 | 2006-05-02 | 2006-05-02 | 2006-05-02 | 2006-05-02 | 2006-05-02 | 2006-05-02 | 2006-05-02 | 2006-05-02 | 2006-05-02 | 2006-05-02 | 2006-05-02 | 2006-05-02 | 2006-05-02 | 2006-05-02 | 2006-05-02 | 2006-05-02 | 2006-05-02 | 2006-05-02 | 2006-05-02 | 2006-05-02 | 2006-05-02 | 2006-05-02 | 2006-05-02 | 2006-05-02 | 2006-05-02 | 2006-05-02 | 2006-05-02 | 2006-05-02 | 2006-05-02 | 2006-05-02 | 2006-05-02 | 2006-05-02 | 2006-05-02 | 2006-05-02 | 2006-05-02 | 2006-05-02 | 2006-05-02 | 2006-05-02 | 2006-05-02 | 2006-05-02 | 2006-05-02 | 2006-05-02 | 2006-05-02 | 2006-05-02 | 2006-05-02 | 2006-05-02 | 2006-05-02 | 2006-05-02 | 2006-05-02 | 2006-05-02 | 2006-05-02 | 2006-05-02 | 2006-05-02 | 2006-05-02 | 2006-05-02 | 2006-05-02 | 2006-05-02 | 2006-05-02 | 2006-05-02 | 2006-05-02 | 2006-05-02 | 2006-05-02 | 2006-05-02 | 2006-05-02 | 2006-05-02 | 2006-05-02 | 2006-05-02 | 2006-05-02 | 2006-05-02 | 2006-05-02 | 2006-05-02 | 2006-05-02 | 2006-05-02 | 2006-05-02 | 2006-05-02 | 2006-05-02 | 2006-05-02 | 2006-05-02 | 2006-05-02 | 2006-05-02 | 2006-05-02 | 2006-05-02 | 2006-05-02 | 2006-05-02 | 2006-05-02 | 2006-05-02 | 2006-05-02 | 2006-05-02 | 2006-05-02 | 2006-05-02 | 2006-05-02 | 2006-05-02 | 2006-05-02 | 2006-05-02 | 2006-05-02 | 2006-05-02 | 2006-05-02 | 2006-05-02 | 2006-05-02 | 2006-05-02 | 2006-05-02 | 2006-05-02 | 2006-05-02 | 2006-05-02 | 2006-05-02 | 2006-05-02 | 2006-05-02 | 2006-05-02 | 2006-05-02 | 2006-05-02 | 2006-05-02 | 2006-05-02 | 2006-05-02 | 2006-05-02 | 2006-05-02 | 2006-05-02 | 2006-05-02 | 2006-05-02 | 2006-05-02 | 2006-05-02 | 2006-05-02 | 2006-05-02 | 2006-05-02 | 2006-05-02 | 2006-05-02 | 2006-05-02 | 2006-05-02 | 2006-05-02 | 2006-05-02 | 2006-05-02 | 2006-05-02 | 2006-05-02 | 2006-05-02 | 2006-05-02 | 2006-05-02 | 2006-05-02 | 2006-05-02 | 2006-05-02 | 2006-05-02 | 2006-05-02 | 2006-05-02 | 2006-05-02 | 2006-05-02 | 2006-05-02 | 2006-05-02 | 2006-05-02 | 2006-05-02 | 2006-05-02 | 2006-05-02 | 2006-05-02 | 2006-05-02 | 2006-05-02 | 2006-05-02 | 2006-05-02 | 2006-05-02 | 2006-05-02 | 2006-05-02 | 2006-05-02 | 2006-05-02 | 2006-05-02 | 2006-05-02 | 2006-05-02 | 2006-05-02 | 2006-05-02 | 2006-05-02 | 2006-05-02 | 2006-05-02 | 2006-05-02 | 2006-05-02 | 2006-05-02 | 2006-05-02 | 2006-05-02 | 2006-05-02 | 2006-05-02 | 2006-05-02 | 2006-05-02 | 2006-05-02 | 2006-05-02 | 2006-05-02 | 2006-05-02 | 2006-05-02 | 2006-05-02 | 2006-05-02 | 2006-05-02 | 2006-05-02 | 2006-05-02 | 2006-05-02 | 2006-05-02 | 2006-05-02 | 2006-05-02 | 2006-05-02 | 2006-05-02 | 2006-05-02 | 2006-05-02 | 2006-05-02 | 2006-05-02 | 2006-05-02 | 2006-05-02 | 2006-05-02 | 2006-05-02 | 2006-05-02 | 2006-05-02 | 2006-05-02 | 2006-05-02 | 2006-05-02 | 2006-05-02 | 2006-05-02 | 2006-05-02 | 2006-05-02 | 2006-05-02 | 2006-05-02 | 2006-05-02 | 2006-05-02 | 2006-05-02 | 2006-05-02 | 2006-05-02 | 2006-05-02 | 2006-05-02 | 2006-05-02 | 2006-05-02 | 2006-05-02 | 2006-05-02 | 2006-05-02 | 2006-05-02 | 2006-05-02 | 2006-05-02 | 2006-05-02 | 2006-05-02 | 2006-05-02 | 2006-05-02 | 2006-05-02 | 2006-05-02 | 2006-05-02 | 2006-05-02 | 2006-05-02 | 2006-05-02 | 2006-05-02 | 2006-05-02 | 2006-05-02 | 2006-05-02 | 2006-05-02 | 2006-05-02 | 2006-05-02 | 2006-05-02 | 2006-05-02 | 2006-05-02 | 2006-05-02 | 2006-05-02 | 2006-05-02 | 2006-05-02 | 2006-05-02 | 2006-05-02 | 2006-05-02 | 2006-05-02 | 2006-05-02 | 2006-05-02 | 2006-05-02 | 2006-05-02 | 2006-05-02 | 2006-05-02 | 2006-05-02 | 2006-05-02 | 2006-05-02 | 2006-05-02 | 2006-05-02 | 2006-05-02 | 2006-05-02 | 2006-05-02 | 2006-05-02 | 2006-05-02 | 2006-05-02 | 2006-05-02 | 2006-05-02 | 2006-05-02 | 2006-05-02 | 2006-05-02 | 2006-05-02 | 2006-05-02 | 2006-05-02 | 2006-05-02 | 2006-05-02 | 2006-05-02 | 2006-05-02 | 2006-05-02 | 2006-05-02 | 2006-05-02 | 2006-05-02 | 2006-05-02 | 2006-05-02 | 2006-05-02 | 2006-05-02 | 2006-05-02 | 2006-05-02 | 2006-05-02 | 2006-05-02 | 2006-05-02 | 2006-05-02 | 2006-05-02 | 2006-05-02 | 2006-05-02 | 2006-05-02 | 2006-05-02 | 2006-05-02 | 2006-05-02 | 2006-05-02 | 2006-05-02 | 2006-05-02 | 2006-05-02 | 2006-05-02 | 2006-05-02 | 2006-05-02 | 2006-05-02 | 2006-05-02 | 2006-05-02 | 2006-05-02 | 2006-05-02 | 2006-05-02 | 2006-05-02 | 2006-05-02 | 2006-05-02 | 2006-05-02 | 2006-05-02 | 2006-05-02 | 2006-05-02 | 2006-05-02 | 2006-05-02 | 2006-05-02 | 2006-05-02 | 2006-05-02 | 2006-05-02 | 2006-05-02 | 2006-05-02 | 2006-05-02 | 2006-05-02 | 2006-05-02 | 2006-05-02 | 2006-05-02 | 2006-05-02 | 2006-05-02 | 2006-05-02 | 2006-05-02 | 2006-05-02 | 2006-05-02 | 2006-05-02 | 2006-05-02 | 2006-05-02 | 2006-05-02 | 2006-05-02 | 2006-05-02 | 2006-05-02 | 2006-05-02 | 2006-05-02 | 2006-05-02 | 2006-05-02 | 2006-05-02 | 2006-05-02 | 2006-05-02 | 2006-05-02 | 2006-05-02 | 2006-05-02 | 2006-05-02 | 2006-05-02 | 2006-05-02 | 2006-05-02 | 2006-05-02 | 2006-05-02 | 2006-05-02 | 2006-05-02 | 2006-05-02 | 2006-05-02 | 2006-05-02 | 2006-05-02 | 2006-05-02 | 2006-05-02 | 2006-05-02 | 2006-05-02 | 2006-05-02 | 2006-05-02 | 2006-05-02 | 2006-05-02 | 2006-05-02 | 2006-05-02 | 2006-05-02 | 2006-05-02 | 2006-05-02 | 2006-05-02 | 2006-05-02 | 2006-05-02 | 2006-05-02 | 2006-05-02 | 2006-05-02 | 2006-05-02 | 2006-05-02 | 2006-05-02 | 2006-05-02 | 2006-05-02 | 2006-05-02 | 2006-05-02 | 2006-05-02 | 2006-05-02 | 2006-05-02 | 2006-05-02 | 2006-05-02 | 2006-05-02 | 2006-05-02 | 2006-05-02 | 2006-05-02 | 2006-05-02 | 2006-05-02 | 2006-05-02 | 2006-05-02 | 2006-05-02 | 2006-05-02 | 2006-05-02 | 2006-05-02 | 2006-05-02 | 2006-05-02 | 2006-05-02 | 2006-05-02 | 2006-05-02 | 2006-05-02 | 2006-05-02 | 2006-05-02 | 2006-05-02 | 2006-05-02 | 2006-05-02 | 2006-05-02 | 2006-05-02 | 2006-05-02 | 2006-05-02 | 2006-05-02 | 2006-05-02 | 2006-05-02 | 2006-05-02 | 2006-05-02 | 2006-05-02 | 2006-05-02 | 2006-05-02 | 2006-05-02 | 2006-05-02 | 2006-05-02 | 2006-05-02 | 2006-05-02 | 2006-05-02 | 2006-05-02 | 2006-05-02 | 2006-05-02 | 2006-05-02 | 2006-05-02 | 2006-05-02 | 2006-05-02 | 2006-05-02 | 2006-05-02 | 2006-05-02 | 2006-05-02 | 2006-05-02 | 2006-05-02 | 2006-05-02 | 2006-05-02 | 2006-05-02 | 2006-05-02 | 2006-05-02 | 2006-05-02 | 2006-05-02 | 2006-05-02 | 2006-05-02 | 2006-05-02 | 2006-05-02 | 2006-05-02 | 2006-05-02 | 2006-05-02 | 2006-05-02 | 2006-05-02 | 2006-05-02 | 2006-05-02 | 2006-05-02 | 2006-05-02 | 2006-05-02 | 2006-05-02 | 2006-05-02 | 2006-05-02 | 2006-05-02 | 2006-05-02 | 2006-05-02 | 2006-05-02 | 2006-05-02 | 2006-05-02 | 2006-05-02 | 2006-05-02 | 2006-05-02 | 2006-05-02 | 2006-05-02 | 2006-05-02 | 2006-05-02 | 2006-05-02 | 2006-05-02 | 2006-05-02 | 2006-05-02 | 2006-05-02 | 2006-05-02 | 2006-05-02 | 2006-05-02 | 2006-05-02 | 2006-05-02 | 2006-05-02 | 2006-05-02 | 2006-05-02 | 2006-05-02 | 2006-05-02 | 2006-05-02 | 2006-05-02 | 2006-05-02 | 2006-05-02 | 2006-05-02 | 2006-05-02 | 2006-05-02 | 2006-05-02 | 2006-05-02 | 2006-05-02 | 2006-05-02 | 2006-05-02 | 2006-05-02 | 2006-05-02 | 2006-05-02 | 2006-05-02 | 2006-05-02 | 2006-05-02 | 2006-05-02 | 2006-05-02 | 2006-05-02 | 2006-05-02 | 2006-05-02 | 2006-05-02 | 2006-05-02 | 2006-05-02 | 2006-05-02 | 2006-05-02 | 2006-05-02 | 2006-05-02 | 2006-05-02 | 2006-05-02 | 2006-05-02 | 2006-05-02 | 2006-05-02 | 2006-05-02 | 2006-05-02 | 2006-05-02 | 2006-05-02 | 2006-05-02 | 2006-05-02 | 2006-05-02 | 2006-05-02 | 2006-05-02 | 2006-05-02 | 2006-05-02 | 2006-05-02 | 2006-05-02 | 2006-05-02 | 2006-05-02 | 2006-05-02 | 2006-05-02 | 2006-05-02 | 2006-05-02 | 2006-05-02 | 2006-05-02 | 2006-05-02 | 2006-05-02 | 2006-05-02 | 2006-05-02 | 2006-05-02 | 2006-05-02 | 2006-05-02 | 2006-05-02 | 2006-05-02 | 2006-05-02 | 2006-05-02 | 2006-05-02 | 2006-05-02 | 2006-05-02 | 2006-05-02 | 2006-05-02 | 2006-05-02 | 2006-05-02 | 2006-05-02 | 2006-05-02 | 2006-05-02 | 2006-05-02 | 2006-05-02 | 2006-05-02 | 2006-05-02 | 2006-05-02 | 2006-05-02 | 2006-05-02 | 2006-05-02 | 2006-05-02 | 2006-05-02 | 2006-05-02 | 2006-05-02 | 2006-05-02 | 2006-05-02 | 2006-05-02 | 2006-05-02 | 2006-05-02 | 2006-05-02 | 2006-05-02 | 2006-05-02 | 2006-05-02 | 2006-05-02 | 2006-05-02 | 2006-05-02 | 2006-05-02 | 2006-05-02 | 2006-05-02 | 2006-05-02 | 2006-05-02 | 2006-05-02 | 2006-05-02 | 2006-05-02 | 2006-05-02 | 2006-05-02 | 2006-05-02 | 2006-05-02 | 2006-05-02 | 2006-05-02 | 2006-05-02 | 2006-05-02 | 2006-05-02 | 2006-05-02 | 2006-05-02 | 2006-05-02 | 2006-05-02 | 2006-05-02 | 2006-05-02 | 2006-05-02 | 2006-05-02 | 2006-05-02 | 2006-05-02 | 2006-05-02 | 2006-05-02 | 2006-05-02 | 2006-05-02 | 2006-05-02 | 2006-05-02 | 2006-05-02 | 2006-05-02 | 2006-05-02 | 2006-05-02 | 2006-05-02 | 2006-05-02 | 2006-05-02 | 2006-05-02 | 2006-05-02 | 2006-05-02 | 2006-05-02 | 2006-05-02 | 2006-05-02 | 2006-05-02 | 2006-05-02 | 2006-05-02 | 2006-05-02 | 2006-05-02 | 2006-05-02 | 2006-05-02 | 2006-05-02 | 2006-05-02 | 2006-05-02 | 2006-05-02 | 2006-05-02 | 2006-05-02 | 2006-05-02 | 2006-05-02 | 2006-05-02 | 2006-05-02 | 2006-05-02 | 2006-05-02 | 2006-05-02 | 2006-05-02 | 2006-05-02 | 2006-05-02 | 2006-05-02 | 2006-05-02 | 2006-05-02 | 2006-05-02 | 2006-05-02 | 2006-05-02 | 2006-05-02 | 2006-05-02 | 2006-05-02 | 2006-05-02 | 2006-05-02 | 2006-05-02 | 2006-05-02 | 2006-05-02 | 2006-05-02 | 2006-05-02 | 2006-05-02 | 2006-05-02 | 2006-05-02 | 2006-05-02 | 2006-05-02 | 2006-05-02 | 2006-05-02 | 2006-05-02 | 2006-05-02 | 2006-05-02 | 2006-05-02 | 2006-05-02 | 2006-05-02 | 2006-05-02 | 2006-05-02 | 2006-05-02 | 2006-05-02 | 2006-05-02 | 2006-05-02 | 2006-05-02 | 2006-05-02 | 2006-05-02 | 2006-05-02 | 2006-05-02 | 2006-05-02 | 2006-05-02 | 2006-05-02 | 2006-05-02 | 2006-05-02 | 2006-05-02 | 2006-05-02 | 2006-05-02 | 2006-05-02 | 2006-05-02 | 2006-05-02 | 2006-05-02 | 2006-05-02 | 2006-05-02 | 2006-05-02 | 2006-05-02 | 2006-05-02 | 2006-05-02 | 2006-05-02 | 2006-05-02 | 2006-05-02 | 2006-05-02 | 2006-05-02 | 2006-05-02 | 2006-05-02 | 2006-05-02 | 2006-05-02 | 2006-05-02 | 2006-05-02 | 2006-05-02 | 2006-05-02 | 2006-05-02 | 2006-05-02 | 2006-05-02 | 2006-05-02 | 2006-05-02 | 2006-05-02 | 2006-05-02 | 2006-05-02 | 2006-05-02 | 2006-05-02 | 2006-05-02 | 2006-05-02 | 2006-05-02 | 2006-05-02 | 2006-05-02 | 2006-05-02 | 2006-05-02 | 2006-05-02 | 2006-05-02 | 2006-05-02 | 2006-05-02 | 2006-05-02 | 2006-05-02 | 2006-05-02 | 2006-05-02 | 2006-05-02 | 2006-05-02 | 2006-05-02 | 2006-05-02 | 2006-05-02 | 2006-05-02 | 2006-05-02 | 2006-05-02 | 2006-05-02 | 2006-05-02 | 2006-05-02 | 2006-05-02 | 2006-05-02 | 2006-05-02 | 2006-05-02 | 2006-05-02 | 2006-05-02 | 2006-05-02 | 2006-05-02 | 2006-05-02 | 2006-05-02 | 2006-05-02 | 2006-05-02 | 2006-05-02 | 2006-05-02 | 2006-05-02 | 2006-05-02 | 2006-05-02 | 2006-05-02 | 2006-05-02 | 2006-05-02 | 2006-05-02 | 2006-05-02 | 2006-05-02 | 2006-05-02 | 2006-05-02 | 2006-05-02 | 2006-05-02 | 2006-05-02 | 2006-05-02 | 2006-05-02 | 2006-05-02 | 2006-05-02 | 2006-05-02 | 2006-05-02 | 2006-05-02 | 2006-05-02 | 2006-05-02 | 2006-05-02 | 2006-05-02 | 2006-05-02 | 2006-05-02 | 2006-05-02 | 2006-05-02 | 2006-05-02 | 2006-05-02 | 2006-05-02 | 2006-05-02 | 2006-05-02 | 2006-05-02 | 2006-05-02 | 2006-05-02 | 2006-05-02 | 2006-05-02 | 2006-05-02 | 2006-05-02 | 2006-05-02 | 2006-05-02 | 2006-05-02 | 2006-05-02 | 2006-05-02 | 2006-05-02 | 2006-05-02 | 2006-05-02 | 2006-05-02 | 2006-05-02 | 2006-05-02 | 2006-05-02 | 2006-05-02 | 2006-05-02 | 2006-05-02 | 2006-05-02 | 2006-05-02 | 2006-05-02 | 2006-05-02 | 2006-05-02 | 2006-05-02 | 2006-05-02 | 2006-05-02 | 2006-05-02 | 2006-05-02 | 2006-05-02 | 2006-05-02 | 2006-05-02 | 2006-05-02 | 2006-05-02 | 2006-05-02 | 2006-05-02 | 2006-05-02 | 2006-05-02 | 2006-05-02 | 2006-05-02 | 2006-05-02 | 2006-05-02 | 2006-05-02 | 2006-05-02 | 2006-05-02 | 2006-05-02 | 2006-05-02 | 2006-05-02 | 2006-05-02 | 2006-05-02 | 2006-05-02 | 2006-05-02 | 2006-05-02 | 2006-05-02 | 2006-05-02 | 2006-05-02 | 2006-05-02 | 2006-05-02 | 2006-05-02 | 2006-05-02 | 2006-05-02 | 2006-05-02 | 2006-05-02 | 2006-05-02 | 2006-05-02 | 2006-05-02 | 2006-05-02 | 2006-05-02 | 2006-05-02 | 2006-05-02 | 2006-05-02 | 2006-05-02 | 2006-05-02 | 2006-05-02 | 2006-05-02 | 2006-05-02 | 2006-05-02 | 2006-05-02 | 2006-05-02 | 2006-05-02 | 2006-05-02 | 2006-05-02 | 2006-05-02 | 2006-05-02 | 2006-05-02 | 2006-05-02 | 2006-05-02 | 2006-05-02 | 2006-05-02 | 2006-05-02 | 2006-05-02 | 2006-05-02 | 2006-05-02 | 2006-05-02 | 2006-05-02 | 2006-05-02 | 2006-05-02 | 2006-05-02 | 2006-05-02 | 2006-05-02 | 2006-05-02 | 2006-05-02 | 2006-05-02 | 2006-05-02 | 2006-05-02 | 2006-05-02 | 2006-05-02 | 2006-05-02 | 2006-05-02 | 2006-05-02 | 2006-05-02 | 2006-05-02 | 2006-05-02 | 2006-05-02 | 2006-05-02 | 2006-05-02 | 2006-05-02 | 2006-05-02 | 2006-05-02 | 2006-05-02 | 2006-05-02 | 2006-05-02 | 2006-05-02 | 2006-05-02 | 2006-05-02 | 2006-05-02 | 2006-05-02 | 2006-05-02 | 2006-05-02 | 2006-05-02 | 2006-05-02 | 2006-05-02 | 2006-05-02 | 2006-05-02 | 2006-05-02 | 2006-05-02 | 2006-05-02 | 2006-05-02 | 2006-05-02 | 2006-05-02 | 2006-05-02 | 2006-05-02 | 2006-05-02 | 2006-05-02 | 2006-05-02 | 2006-05-02 | 2006-05-02 | 2006-05-02 | 2006-05-02 | 2006-05-02 | 2006-05-02 | 2006-05-02 | 2006-05-02 | 2006-05-02 | 2006-05-02 | 2006-05-02 | 2006-05-02 | 2006-05-02 | 2006-05-02 | 2006-05-02 | 2006-05-02 | 2006-05-02 | 2006-05-02 | 2006-05-02 | 2006-05-02 | 2006-05-02 | 2006-05-02 | 2006-05-02 | 2006-05-02 | 2006-05-02 | 2006-05-02 | 2006-05-02 | 2006-05-02 | 2006-05-02 | 2006-05-02 | 2006-05-02 | 2006-05-02 | 2006-05-02 | 2006-05-02 | 2006-05-02 | 2006-05-02 | 2006-05-02 | 2006-05-02 | 2006-05-02 | 2006-05-02 | 2006-05-02 | 2006-05-02 | 2006-05-02 | 2006-05-02 | 2006-05-02 | 2006-05-02 | 2006-05-02 | 2006-05-02 | 2006-05-02 | 2006-05-02 | 2006-05-02 | 2006-05-02 | 2006-05-02 | 2006-05-02 | 2006-05-02 | 2006-05-02 | 2006-05-02 | 2006-05-02 | 2006-05-02 | 2006-05-02 | 2006-05-02 | 2006-05-02 | 2006-05-02 | 2006-05-02 | 2006-05-02 | 2006-05-02 | 2006-05-02 | 2006-05-02 | 2006-05-02 | 2006-05-02 | 2006-05-02 | 2006-05-02 | 2006-05-02 | 2006-05-02 | 2006-05-02 | 2006-05-02 | 2006-05-02 | 2006-05-02 | 2006-05-02 | 2006-05-02 | 2006-05-02 | 2006-05-02 | 2006-05-02 | 2006-05-02 | 2006-05-02 | 2006-05-02 | 2006-05-02 | 2006-05-02 | 2006-05-02 | 2006-05-02 | 2006-05-02 | 2006-05-02 | 2006-05-02 | 2006-05-02 | 2006-05-02 | 2006-05-02 | 2006-05-02 | 2006-05-02 | 2006-05-02 | 2006-05-02 | 2006-05-02 | 2006-05-02 | 2006-05-02 | 2006-05-02 | 2006-05-02 | 2006-05-02 | 2006-05-02 | 2006-05-02 | 2006-05-02 | 2006-05-02 | 2006-05-02 | 2006-05-02 | 2006-05-02 | 2006-05-02 | 2006-05-02 | 2006-05-02 | 2006-05-02 | 2006-05-02 | 2006-05-02 | 2006-05-02 | 2006-05-02 | 2006-05-02 | 2006-05-02 | 2006-05-02 | 2006-05-02 | 2006-05-02 | 2006-05-02 | 2006-05-02 | 2006-05-02 | 2006-05-02 | 2006-05-02 | 2006-05-02 | 2006-05-02 | 2006-05-02 | 2006-05-02 | 2006-05-02 | 2006-05-02 | 2006-05-02 | 2006-05-02 | 2006-05-02 | 2006-05-02 | 2006-05-02 | 2006-05-02 | 2006-05-02 | 2006-05-02 | 2006-05-02 | 2006-05-02 | 2006-05-02 | 2006-05-02 | 2006-05-02 | 2006-05-02 | 2006-05-02 | 2006-05-02 | 2006-05-02 | 2006-05-02 | 2006-05-02 | 2006-05-02 | 2006-05-02 | 2006-05-02 | 2006-05-02 | 2006-05-02 | 2006-05-02 | 2006-05-02 | 2006-05-02 | 2006-05-02 | 2006-05-02 | 2006-05-02 | 2006-05-02 | 2006-05-02 | 2006-05-02 | 2006-05-02 | 2006-05-02 | 2006-05-02 | 2006-05-02 | 2006-05-02 | 2006-05-02 | 2006-05-02 | 2006-05-02 | 2006-05-02 | 2006-05-02 | 2006-05-02 | 2006-05-02 | 2006-05-02 | 2006-05-02 | 2006-05-02 | 2006-05-02 | 2006-05-02 | 2006-05-02 | 2006-05-02 | 2006-05-02 | 2006-05-02 | 2006-05-02 | 2006-05-02 | 2006-05-02 | 2006-05-02 | 2006-05-02 | 2006-05-02 | 2006-05-02 | 2006-05-02 | 2006-05-02 | 2006-05-02 | 2006-05-02 | 2006-05-02 | 2006-05-02 | 2006-05-02 | 2006-05-02 | 2006-05-02 | 2006-05-02 | 2006-05-02 | 2006-05-02 | 2006-05-02 | 2006-05-02 | 2006-05-02 | 2006-05-02 | 2006-05-02 | 2006-05-02 | 2006-05-02 | 2006-05-02 | 2006-05-02 | 2006-05-02 | 2006-05-02 | 2006-05-02 | 2006-05-02 | 2006-05-02 | 2006-05-02 | 2006-05-02 | 2006-05-02 | 2006-05-02 | 2006-05-02 | 2006-05-02 | 2006-05-02 | 2006-05-02 | 2006-05-02 | 2006-05-02 | 2006-05-02 | 2006-05-02 | 2006-05-02 | 2006-05-02 | 2006-05-02 | 2006-05-02 | 2006-05-02 | 2006-05-02 | 2006-05-02 | 2006-05-02 | 2006-05-02 | 2006-05-02 | 2006-05-02 | 2006-05-02 | 2006-05-02 | 2006-05-02 | 2006-05-02 | 2006-05-02 | 2006-05-02 | 2006-05-02 | 2006-05-02 | 2006-05-02 | 2006-05-02 | 2006-05-02 | 2006-05-02 | 2006-05-02 | 2006-05-02 | 2006-05-02 | 2006-05-02 | 2006-05-02 | 2006-05-02 | 2006-05-02 | 2006-05-02 | 2006-05-02 | 2006-05-02 | 2006-05-02 | 2006-05-02 | 2006-05-02 | 2006-05-02 | 2006-05-02 | 2006-05-02 | 2006-05-02 | 2006-05-02 | 2006-05-02 | 2006-05-02 | 2006-05-02 | 2006-05-02 | 2006-05-02 | 2006-05-02 | 2006-05-02 | 2006-05-02 | 2006-05-02 | 2006-05-02 | 2006-05-02 | 2006-05-02 | 2006-05-02 | 2006-05-02 | 2006-05-02 | 2006-05-02 | 2006-05-02 | 2006-05-02 | 2006-05-02 | 2006-05-02 | 2006-05-02 | 2006-05-02 | 2006-05-02 | 2006-05-02 | 2006-05-02 | 2006-05-02 | 2006-05-02 | 2006-05-02 | 2006-05-02 | 2006-05-02 | 2006-05-02 | 2006-05-02 | 2006-05-02 | 2006-05-02 | 2006-05-02 | 2006-05-02 | 2006-05-02 | 2006-05-02 | 2006-05-02 | 2006-05-02 | 2006-05-02 | 2006-05-02 | 2006-05-02 | 2006-05-02 | 2006-05-02 | 2006-05-02 | 2006-05-02 | 2006-05-02 | 2006-05-02 | 2006-05-02 | 2006-05-02 | 2006-05-02 | 2006-05-02 | 2006-05-02 | 2006-05-02 | 2006-05-02 | 2006-05-02 | 2006-05-02 | 2006-05-02 | 2006-05-02 | 2006-05-02 | 2006-05-02 | 2006-05-02 | 2006-05-02 | 2006-05-02 | 2006-05-02 | 2006-05-02 | 2006-05-02 | 2006-05-02 | 2006-05-02 | 2006-05-02 | 2006-05-02 | 2006-05-02 | 2006-05-02 | 2006-05-02 | 2006-05-02 | 2006-05-02 | 2006-05-02 | 2006-05-02 | 2006-05-02 | 2006-05-02 | 2006-05-02 | 2006-05-02 | 2006-05-02 | 2006-05-02 | 2006-05-02 | 2006-05-02 | 2006-05-02 | 2006-05-02 | 2006-05-02 | 2006-05-02 | 2006-05-02 | 2006-05-02 | 2006-05-02 | 2006-05-02 | 2006-05-02 | 2006-05-02 | 2006-05-02 | 2006-05-02 | 2006-05-02 | 2006-05-02 | 2006-05-02 | 2006-05-02 | 2006-05-02 | 2006-05-02 | 2006-05-02 | 2006-05-02 | 2006-05-02 | 2006-05-02 | 2006-05-02 | 2006-05-02 | 2006-05-02 | 2006-05-02 | 2006-05-02 | 2006-05-02 | 2006-05-02 | 2006-05-02 | 2006-05-02 | 2006-05-02 | 2006-05-02 | 2006-05-02 | 2006-05-02 | 2006-05-02 | 2006-05-02 | 2006-05-02 | 2006-05-02 | 2006-05-02 | 2006-05-02 | 2006-05-02 | 2006-05-02 | 2006-05-02 | 2006-05-02 | 2006-05-02 | 2006-05-02 | 2006-05-02 | 2006-05-02 | 2006-05-02 | 2006-05-02 | 2006-05-02 | 2006-05-02 | 2006-05-02 | 2006-05-02 | 2006-05-02 | 2006-05-02 | 2006-05-02 | 2006-05-02 | 2006-05-02 | 2006-05-02 | 2006-05-02 | 2006-05-02 | 2006-05-02 | 2006-05-02 | 2006-05-02 | 2006-05-02 | 2006-05-02 | 2006-05-02 | 2006-05-02 | 2006-05-02 | 2006-05-02 | 2006-05-02 | 2006-05-02 | 2006-05-02 | 2006-05-02 | 2006-05-02 | 2006-05-02 | 2006-05-02 | 2006-05-02 | 2006-05-02 | 2006-05-02 | 2006-05-02 | 2006-05-02 | 2006-05-02 | 2006-05-02 | 2006-05-02 | 2006-05-02 | 2006-05-02 | 2006-05-02 | 2006-05-02 | 2006-05-02 | 2006-05-02 | 2006-05-02 | 2006-05-02 | 2006-05-02 | 2006-05-02 | 2006-05-02 | 2006-05-02 | 2006-05-02 | 2006-05-02 | 2006-05-02 | 2006-05-02 | 2006-05-02 | 2006-05-02 | 2006-05-02 | 2006-05-02 | 2006-05-02 | 2006-05-02 | 2006-05-02 | 2006-05-02 | 2006-05-02 | 2006-05-02 | 2006-05-02 | 2006-05-02 | 2006-05-02 | 2006-05-02 | 2006-05-02 | 2006-05-02 | 2006-05-02 | 2006-05-02 | 2006-05-02 | 2006-05-02 | 2006-05-02 | 2006-05-02 | 2006-05-02 | 2006-05-02 | 2006-05-02 | 2006-05-02 | 2006-05-02 | 2006-05-02 | 2006-05-02 | 2006-05-02 | 2006-05-02 | 2006-05-02 | 2006-05-02 | 2006-05-02 | 2006-05-02 | 2006-05-02 | 2006-05-02 | 2006-05-02 | 2006-05-02 | 2006-05-02 | 2006-05-02 | 2006-05-02 | 2006-05-02 | 2006-05-02 | 2006-05-02 | 2006-05-02 | 2006-05-02 | 2006-05-02 | 2006-05-02 | 2006-05-02 | 2006-05-02 | 2006-05-02 | 2006-05-02 | 2006-05-02 | 2006-05-02 | 2006-05-02 | 2006-05-02 | 2006-05-02 | 2006-05-02 | 2006-05-02 | 2006-05-02 | 2006-05-02 | 2006-05-02 | 2006-05-02 | 2006-05-02 | 2006-05-02 | 2006-05-02 | 2006-05-02 | 2006-05-02 | 2006-05-02 | 2006-05-02 | 2006-05-02 | 2006-05-02 | 2006-05-02 | 2006-05-02 | 2006-05-02 | 2006-05-02 | 2006-05-02 | 2006-05-02 | 2006-05-02 | 2006-05-02 | 2006-05-02 | 2006-05-02 | 2006-05-02 | 2006-05-02 | 2006-05-02 | 2006-05-02 | 2006-05-02 | 2006-05-02 | 2006-05-02 | 2006-05-02 | 2006-05-02 | 2006-05-02 | 2006-05-02 | 2006-05-02 | 2006-05-02 | 2006-05-02 | 2006-05-02 | 2006-05-02 | 2006-05-02 | 2006-05-02 | 2006-05-02 | 2006-05-02 | 2006-05-02 | 2006-05-02 | 2006-05-02 | 2006-05-02 | 2006-05-02 | 2006-05-02 | 2006-05-02 | 2006-05-02 | 2006-05-02 | 2006-05-02 | 2006-05-02 | 2006-05-02 | 2006-05-02 | 2006-05-02 | 2006-05-02 | 2006-05-02 | 2006-05-02 | 2006-05-02 | 2006-05-02 | 2006-05-02 | 2006-05-02 | 2006-05-02 | 2006-05-02 | 2006-05-02 | 2006-05-02 | 2006-05-02 | 2006-05-02 | 2006-05-02 | 2006-05-02 | 2006-05-02 | 2006-05-02 | 2006-05-02 | 2006-05-02 | 2006-05-02 | 2006-05-02 | 2006-05-02 | 2006-05-02 | 2006-05-02 | 2006-05-02 | 2006-05-02 | 2006-05-02 | 2006-05-02 | 2006-05-02 | 2006-05-02 | 2006-05-02 | 2006-05-02 | 2006-05-02 | 2006-05-02 | 2006-05-02 | 2006-05-02 | 2006-05-02 | 2006-05-02 | 2006-05-02 | 2006-05-02 | 2006-05-02 | 2006-05-02 | 2006-05-02 | 2006-05-02 | 2006-05-02 | 2006-05-02 | 2006-05-02 | 2006-05-02 | 2006-05-02 | 2006-05-02 | 2006-05-02 | 2006-05-02 | 2006-05-02 | 2006-05-02 | 2006-05-02 | 2006-05-02 | 2006-05-02 | 2006-05-02 | 2006-05-02 | 2006-05-02 | 2006-05-02 | 2006-05-02 | 2006-05-02 | 2006-05-02 | 2006-05-02 | 2006-05-02 | 2006-05-02 | 2006-05-02 | 2006-05-02 | 2006-05-02 | 2006-05-02 | 2006-05-02 | 2006-05-02 | 2006-05-02 | 2006-05-02 | 2006-05-02 | 2006-05-02 | 2006-05-02 | 2006-05-02 | 2006-05-02 | 2006-05-02 | 2006-05-02 | 2006-05-02 | 2006-05-02 | 2006-05-02 | 2006-05-02 | 2006-05-02 | 2006-05-02 | 2006-05-02 | 2006-05-02 | 2006-05-02 | 2006-05-02 | 2006-05-02 | 2006-05-02 | 2006-05-02 | 2006-05-02 | 2006-05-02 | 2006-05-02 | 2006-05-02 | 2006-05-02 | 2006-05-02 | 2006-05-02 | 2006-05-02 | 2006-05-02 | 2006-05-02 | 2006-05-02 | 2006-05-02 | 2006-05-02 | 2006-05-02 | 2006-05-02 | 2006-05-02 | 2006-05-02 | 2006-05-02 | 2006-05-02 | 2006-05-02 | 2006-05-02 | 2006-05-02 | 2006-05-02 | 2006-05-02 | 2006-05-02 | 2006-05-02 | 2006-05-02 | 2006-05-02 | 2006-05-02 | 2006-05-02 | 2006-05-02 | 2006-05-02 | 2006-05-02 | 2006-05-02 | 2006-05-02 | 2006-05-02 | 2006-05-02 | 2006-05-02 | 2006-05-02 | 2006-05-02 | 2006-05-02 | 2006-05-02 | 2006-05-02 | 2006-05-02 | 2006-05-02 | 2006-05-02 | 2006-05-02 | 2006-05-02 | 2006-05-02 | 2006-05-02 | 2006-05-02 | 2006-05-02 | 2006-05-02 | 2006-05-02 | 2006-05-02 | 2006-05-02 | 2006-05-02 | 2006-05-02 | 2006-05-02 | 2006-05-02 | 2006-05-02 | 2006-05-02 | 2006-05-02 | 2006-05-02 | 2006-05-02 | 2006-05-02 | 2006-05-02 | 2006-05-02 | 2006-05-02 | 2006-05-02 | 2006-05-02 | 2006-05-02 | 2006-05-02 | 2006-05-02 | 2006-05-02 | 2006-05-02 | 2006-05-02 | 2006-05-02 | 2006-05-02 | 2006-05-02 | 2006-05-02 | 2006-05-02 | 2006-05-02 | 2006-05-02 | 2006-05-02 | 2006-05-02 | 2006-05-02 | 2006-05-02 | 2006-05-02 | 2006-05-02 | 2006-05-02 | 2006-05-02 | 2006-05-02 | 2006-05-02 | 2006-05-02 | 2006-05-02 | 2006-05-02 | 2006-05-02 | 2006-05-02 | 2006-05-02 | 2006-05-02 | 2006-05-02 | 2006-05-02 | 2006-05-02 | 2006-05-02 | 2006-05-02 | 2006-05-02 | 2006-05-02 | 2006-05-02 | 2006-05-02 | 2006-05-02 | 2006-05-02 | 2006-05-02 | 2006-05-02 | 2006-05-02 | 2006-05-02 | 2006-05-02 | 2006-05-02 | 2006-05-02 | 2006-05-02 | 2006-05-02 | 2006-05-02 | 2006-05-02 | 2006-05-02 | 2006-05-02 | 2006-05-02 | 2006-05-02 | 2006-05-02 | 2006-05-02 | 2006-05-02 | 2006-05-02 | 2006-05-02 | 2006-05-02 | 2006-05-02 | 2006-05-02 | 2006-05-02 | 2006-05-02 | 2006-05-02 | 2006-05-02 | 2006-05-02 | 2006-05-02 | 2006-05-02 | 2006-05-02 | 2006-05-02 | 2006-05-02 | 2006-05-02 | 2006-05-02 | 2006-05-02 | 2006-05-02 | 2006-05-02 | 2006-05-02 | 2006-05-02 | 2006-05-02 | 2006-05-02 | 2006-05-02 | 2006-05-02 | 2006-05-02 | 2006-05-02 | 2006-05-02 | 2006-05-02 | 2006-05-02 | 2006-05-02 | 2006-05-02 | 2006-05-02 | 2006-05-02 | 2006-05-02 | 2006-05-02 | 2006-05-02 | 2006-05-02 | 2006-05-02 | 2006-05-02 | 2006-05-02 | 2006-05-02 | 2006-05-02 | 2006-05-02 | 2006-05-02 | 2006-05-02 | 2006-05-02 | 2006-05-02 | 2006-05-02 | 2006-05-02 | 2006-05-02 | 2006-05-02 | 2006-05-02 | 2006-05-02 | 2006-05-02 | 2006-05-02 | 2006-05-02 | 2006-05-02 | 2006-05-02 | 2006-05-02 | 2006-05-02 | 2006-05-02 | 2006-05-02 | 2006-05-02 | 2006-05-02 | 2006-05-02 | 2006-05-02 | 2006-05-02 | 2006-05-02 | 2006-05-02 | 2006-05-02 | 2006-05-02 | 2006-05-02 | 2006-05-02 | 2006-05-02 | 2006-05-02 | 2006-05-02 | 2006-05-02 | 2006-05-02 | 2006-05-02 | 2006-05-02 | 2006-05-02 | 2006-05-02 | 2006-05-02 | 2006-05-02 | 2006-05-02 | 2006-05-02 | 2006-05-02 | 2006-05-02 | 2006-05-02 | 2006-05-02 | 2006-05-02 | 2006-05-02 | 2006-05-02 | 2006-05-02 | 2006-05-02 | 2006-05-02 | 2006-05-02 | 2006-05-02 | 2006-05-02 | 2006-05-02 | 2006-05-02 | 2006-05-02 | 2006-05-02 | 2006-05-02 | 2006-05-02 | 2006-05-02 | 2006-05-02 | 2006-05-02 | 2006-05-02 | 2006-05-02 | 2006-05-02 | 2006-05-02 | 2006-05-02 | 2006-05-02 | 2006-05-02 | 2006-05-02 | 2006-05-02 | 2006-05-02 | 2006-05-02 | 2006-05-02 | 2006-05-02 | 2006-05-02 | 2006-05-02 | 2006-05-02 | 2006-05-02 | 2006-05-02 | 2006-05-02 | 2006-05-02 | 2006-05-02 | 2006-05-02 | 2006-05-02 | 2006-05-02 | 2006-05-02 | 2006-05-02 | 2006-05-02 | 2006-05-02 | 2006-05-02 | 2006-05-02 | 2006-05-02 | 2006-05-02 | 2006-05-02 | 2006-05-02 | 2006-05-02 | 2006-05-02 | 2006-05-02 | 2006-05-02 | 2006-05-02 | 2006-05-02 | 2006-05-02 | 2006-05-02 | 2006-05-02 | 2006-05-02 | 2006-05-02 | 2006-05-02 | 2006-05-02 | 2006-05-02 | 2006-05-02 | 2006-05-02 | 2006-05-02 | 2006-05-02 | 2006-05-02 | 2006-05-02 | 2006-05-02 | 2006-05-02 | 2006-05-02 | 2006-05-02 | 2006-05-02 | 2006-05-02 | 2006-05-02 | 2006-05-02 | 2006-05-02 | 2006-05-02 | 2006-05-02 | 2006-05-02 | 2006-05-02 | 2006-05-02 | 2006-05-02 | 2006-05-02 | 2006-05-02 | 2006-05-02 | 2006-05-02 | 2006-05-02 | 2006-05-02 | 2006-05-02 | 2006-05-02 | 2006-05-02 | 2006-05-02 | 2006-05-02 | 2006-05-02 | 2006-05-02 | 2006-05-02 | 2006-05-02 | 2006-05-02 | 2006-05-02 | 2006-05-02 | 2006-05-02 | 2006-05-02 | 2006-05-02 | 2006-05-02 | 2006-05-02 | 2006-05-02 | 2006-05-02 | 2006-05-02 | 2006-05-02 | 2006-05-02 | 2006-05-02 | 2006-05-02 | 2006-05-02 | 2006-05-02 | 2006-05-02 | 2006-05-02 | 2006-05-02 | 2006-05-02 | 2006-05-02 | 2006-05-02 | 2006-05-02 | 2006-05-02 | 2006-05-02 | 2006-05-02 | 2006-05-02 | 2006-05-02 | 2006-05-02 | 2006-05-02 | 2006-05-02 | 2006-05-02 | 2006-05-02 | 2006-05-02 | 2006-05-02 | 2006-05-02 | 2006-05-02 | 2006-05-02 | 2006-05-02 | 2006-05-02 | 2006-05-02 | 2006-05-02 | 2006-05-02 | 2006-05-02 | 2006-05-02 | 2006-05-02 | 2006-05-02 | 2006-05-02 | 2006-05-02 | 2006-05-02 | 2006-05-02 | 2006-05-02 | 2006-05-02 | 2006-05-02 | 2006-05-02 | 2006-05-02 | 2006-05-02 | 2006-05-02 | 2006-05-02 | 2006-05-02 | 2006-05-02 | 2006-05-02 | 2006-05-02 | 2006-05-02 | 2006-05-02 | 2006-05-02 | 2006-05-02 | 2006-05-02 | 2006-05-02 | 2006-05-02 | 2006-05-02 | 2006-05-02 | 2006-05-02 | 2006-05-02 | 2006-05-02 | 2006-05-02 | 2006-05-02 | 2006-05-02 | 2006-05-02 | 2006-05-02 | 2006-05-02 | 2006-05-02 | 2006-05-02 | 2006-05-02 | 2006-05-02 | 2006-05-02 | 2006-05-02 | 2006-05-02 | 2006-05-02 | 2006-05-02 | 2006-05-02 | 2006-05-02 | 2006-05-02 | 2006-05-02 | 2006-05-02 | 2006-05-02 | 2006-05-02 | 2006-05-02 | 2006-05-02 | 2006-05-02 | 2006-05-02 | 2006-05-02 | 2006-05-02 | 2006-05-02 | 2006-05-02 | 2006-05-02 | 2006-05-02 | 2006-05-02 | 2006-05-02 | 2006-05-02 | 2006-05-02 | 2006-05-02 | 2006-05-02 | 2006-05-02 | 2006-05-02 | 2006-05-02 | 2006-05-02 | 2006-05-02 | 2006-05-02 | 2006-05-02 | 2006-05-02 | 2006-05-02 | 2006-05-02 | 2006-05-02 | 2006-05-02 | 2006-05-02 | 2006-05-02 | 2006-05-02 | 2006-05-02 | 2006-05-02 | 2006-05-02 | 2006-05-02 | 2006-05-02 | 2006-05-02 | 2006-05-02 | 2006-05-02 | 2006-05-02 | 2006-05-02 | 2006-05-02 | 2006-05-02 | 2006-05-02 | 2006-05-02 | 2006-05-02 | 2006-05-02 | 2006-05-02 | 2006-05-02 | 2006-05-02 | 2006-05-02 | 2006-05-02 | 2006-05-02 | 2006-05-02 | 2006-05-02 | 2006-05-02 | 2006-05-02 | 2006-05-02 | 2006-05-02 | 2006-05-02 | 2006-05-02 | 2006-05-02 | 2006-05-02 | 2006-05-02 | 2006-05-02 | 2006-05-02 | 2006-05-02 | 2006-05-02 | 2006-05-02 | 2006-05-02 | 2006-05-02 | 2006-05-02 | 2006-05-02 | 2006-05-02 | 2006-05-02 | 2006-05-02 | 2006-05-02 | 2006-05-02 | 2006-05-02 | 2006-05-02 | 2006-05-02 | 2006-05-02 | 2006-05-02 | 2006-05-02 | 2006-05-02 | 2006-05-02 | 2006-05-02 | 2006-05-02 | 2006-05-02 | 2006-05-02 | 2006-05-02 | 2006-05-02 | 2006-05-02 | 2006-05-02 | 2006-05-02 | 2006-05-02 | 2006-05-02 | 2006-05-02 | 2006-05-02 | 2006-05-02 | 2006-05-02 | 2006-05-02 | 2006-05-02 | 2006-05-02 | 2006-05-02 | 2006-05-02 | 2006-05-02 | 2006-05-02 | 2006-05-02 | 2006-05-02 | 2006-05-02 | 2006-05-02 | 2006-05-02 | 2006-05-02 | 2006-05-02 | 2006-05-02 | 2006-05-02 | 2006-05-02 | 2006-05-02 | 2006-05-02 | 2006-05-02 | 2006-05-02 | 2006-05-02 | 2006-05-02 | 2006-05-02 | 2006-05-02 | 2006-05-02 | 2006-05-02 | 2006-05-02 | 2006-05-02 | 2006-05-02 | 2006-05-02 | 2006-05-02 | 2006-05-02 | 2006-05-02 | 2006-05-02 | 2006-05-02 | 2006-05-02 | 2006-05-02 | 2006-05-02 | 2006-05-02 | 2006-05-02 | 2006-05-02 | 2006-05-02 | 2006-05-02 | 2006-05-02 | 2006-05-02 | 2006-05-02 | 2006-05-02 | 2006-05-02 | 2006-05-02 | 2006-05-02 | 2006-05-02 | 2006-05-02 | 2006-05-02 | 2006-05-02 | 2006-05-02 | 2006-05-02 | 2006-05-02 | 2006-05-02 | 2006-05-02 | 2006-05-02 | 2006-05-02 | 2006-05-02 | 2006-05-02 | 2006-05-02 | 2006-05-02 | 2006-05-02 | 2006-05-02 | 2006-05-02 | 2006-05-02 | 2006-05-02 | 2006-05-02 | 2006-05-02 | 2006-05-02 | 2006-05-02 | 2006-05-02 | 2006-05-02 | 2006-05-02 | 2006-05-02 | 2006-05-02 | 2006-05-02 | 2006-05-02 | 2006-05-02 | 2006-05-02 | 2006-05-02 | 2006-05-02 | 2006-05-02 | 2006-05-02 | 2006-05-02 | 2006-05-02 | 2006-05-02 | 2006-05-02 | 2006-05-02 | 2006-05-02 | 2006-05-02 | 2006-05-02 | 2006-05-02 | 2006-05-02 | 2006-05-02 | 2006-05-02 | 2006-05-02 | 2006-05-02 | 2006-05-02 | 2006-05-02 | 2006-05-02 | 2006-05-02 | 2006-05-02 | 2006-05-02 | 2006-05-02 | 2006-05-02 | 2006-05-02 | 2006-05-02 | 2006-05-02 | 2006-05-02 | 2006-05-02 | 2006-05-02 | 2006-05-02 | 2006-05-02 | 2006-05-02 | 2006-05-02 | 2006-05-02 | 2006-05-02 | 2006-05-02 | 2006-05-02 | 2006-05-02 | 2006-05-02 | 2006-05-02 | 2006-05-02 | 2006-05-02 | 2006-05-02 | 2006-05-02 | 2006-05-02 | 2006-05-02 | 2006-05-02 | 2006-05-02 | 2006-05-02 | 2006-05-02 | 2006-05-02 | 2006-05-02 | 2006-05-02 | 2006-05-02 | 2006-05-02 | 2006-05-02 | 2006-05-02 | 2006-05-02 | 2006-05-02 | 2006-05-02 | 2006-05-02 | 2006-05-02 | 2006-05-02 | 2006-05-02 | 2006-05-02 | 2006-05-02 | 2006-05-02 | 2006-05-02 | 2006-05-02 | 2006-05-02 | 2006-05-02 | 2006-05-02 | 2006-05-02 | 2006-05-02 | 2006-05-02 | 2006-05-02 | 2006-05-02 | 2006-05-02 | 2006-05-02 | 2006-05-02 | 2006-05-02 | 2006-05-02 | 2006-05-02 | 2006-05-02 | 2006-05-02 | 2006-05-02 | 2006-05-02 | 2006-05-02 | 2006-05-02 | 2006-05-02 | 2006-05-02 | 2006-05-02 | 2006-05-02 | 2006-05-02 | 2006-05-02 | 2006-05-02 | 2006-05-02 | 2006-05-02 | 2006-05-02 | 2006-05-02 | 2006-05-02 | 2006-05-02 | 2006-05-02 | 2006-05-02 | 2006-05-02 | 2006-05-02 | 2006-05-02 | 2006-05-02 | 2006-05-02 | 2006-05-02 | 2006-05-02 | 2006-05-02 | 2006-05-02 | 2006-05-02 | 2006-05-02 | 2006-05-02 | 2006-05-02 | 2006-05-02 | 2006-05-02 | 2006-05-02 | 2006-05-02 | 2006-05-02 | 2006-05-02 | 2006-05-02 | 2006-05-02 | 2006-05-02 | 2006-05-02 | 2006-05-02 | 2006-05-02 | 2006-05-02 | 2006-05-02 | 2006-05-02 | 2006-05-02 | 2006-05-02 | 2006-05-02 | 2006-05-02 | 2006-05-02 | 2006-05-02 | 2006-05-02 | 2006-05-02 | 2006-05-02 | 2006-05-02 | 2006-05-02 | 2006-05-02 | 2006-05-02 | 2006-05-02 | 2006-05-02 | 2006-05-02 | 2006-05-02 | 2006-05-02 | 2006-05-02 | 2006-05-02 | 2006-05-02 | 2006-05-02 | 2006-05-02 | 2006-05-02 | 2006-05-02 | 2006-05-02 | 2006-05-02 | 2006-05-02 | 2006-05-02 | 2006-05-02 | 2006-05-02 | 2006-05-02 | 2006-05-02 | 2006-05-02 | 2006-05-02 | 2006-05-02 | 2006-05-02 | 2006-05-02 | 2006-05-02 | 2006-05-02 | 2006-05-02 | 2006-05-02 | 2006-05-02 | 2006-05-02 | 2006-05-02 | 2006-05-02 | 2006-05-02 | 2006-05-02 | 2006-05-02 | 2006-05-02 | 2006-05-02 | 2006-05-02 | 2006-05-02 | 2006-05-02 | 2006-05-02 | 2006-05-02 | 2006-05-02 | 2006-05-02 | 2006-05-02 | 2006-05-02 | 2006-05-02 | 2006-05-02 | 2006-05-02 | 2006-05-02 | 2006-05-02 | 2006-05-02 | 2006-05-02 | 2006-05-02 | 2006-05-02 | 2006-05-02 | 2006-05-02 | 2006-05-02 | 2006-05-02 | 2006-05-02 | 2006-05-02 | 2006-05-02 | 2006-05-02 | 2006-05-02 | 2006-05-02 | 2006-05-02 | 2006-05-02 | 2006-05-02 | 2006-05-02 | 2006-05-02 | 2006-05-02 | 2006-05-02 | 2006-05-02 | 2006-05-02 | 2006-05-02 | 2006-05-02 | 2006-05-02 | 2006-05-02 | 2006-05-02 | 2006-05-02 | 2006-05-02 | 2006-05-02 | 2006-05-02 | 2006-05-02 | 2006-05-02 | 2006-05-02 | 2006-05-02 | 2006-05-02 | 2006-05-02 | 2006-05-02 | 2006-05-02 | 2006-05-02 | 2006-05-02 | 2006-05-02 | 2006-05-02 | 2006-05-02 | 2006-05-02 | 2006-05-02 | 2006-05-02 | 2006-05-02 | 2006-05-02 | 2006-05-02 | 2006-05-02 | 2006-05-02 | 2006-05-02 | 2006-05-02 | 2006-05-02 | 2006-05-02 | 2006-05-02 | 2006-05-02 | 2006-05-02 | 2006-05-02 | 2006-05-02 | 2006-05-02 | 2006-05-02 | 2006-05-02 | 2006-05-02 | 2006-05-02 | 2006-05-02 | 2006-05-02 | 2006-05-02 | 2006-05-02 | 2006-05-02 | 2006-05-02 | 2006-05-02 | 2006-05-02 | 2006-05-02 | 2006-05-02 | 2006-05-02 | 2006-05-02 | 2006-05-02 | 2006-05-02 | 2006-05-02 | 2006-05-02 | 2006-05-02 | 2006-05-02 | 2006-05-02 | 2006-05-02 | 2006-05-02 | 2006-05-02 | 2006-05-02 | 2006-05-02 | 2006-05-02 | 2006-05-02 | 2006-05-02 | 2006-05-02 | 2006-05-02 | 2006-05-02 | 2006-05-02 | 2006-05-02 | 2006-05-02 | 2006-05-02 | 2006-05-02 | 2006-05-02 | 2006-05-02 | 2006-05-02 | 2006-05-02 | 2006-05-02 | 2006-05-02 | 2006-05-02 | 2006-05-02 | 2006-05-02 | 2006-05-02 | 2006-05-02 | 2006-05-02 | 2006-05-02 | 2006-05-02 | 2006-05-02 | 2006-05-02 | 2006-05-02 | 2006-05-02 | 2006-05-02 | 2006-05-02 | 2006-05-02 | 2006-05-02 | 2006-05-02 | 2006-05-02 | 2006-05-02 | 2006-05-02 | 2006-05-02 | 2006-05-02 | 2006-05-02 | 2006-05-02 | 2006-05-02 | 2006-05-02 | 2006-05-02 | 2006-05-02 | 2006-05-02 | 2006-05-02 | 2006-05-02 | 2006-05-02 | 2006-05-02 | 2006-05-02 | 2006-05-02 | 2006-05-02 | 2006-05-02 | 2006-05-02 | 2006-05-02 | 2006-05-02 | 2006-05-02 | 2006-05-02 | 2006-05-02 | 2006-05-02 | 2006-05-02 | 2006-05-02 | 2006-05-02 | 2006-05-02 | 2006-05-02 | 2006-05-02 | 2006-05-02 | 2006-05-02 | 2006-05-02 | 2006-05-02 | 2006-05-02 | 2006-05-02 | 2006-05-02 | 2006-05-02 | 2006-05-02 | 2006-05-02 | 2006-05-02 | 2006-05-02 | 2006-05-02 | 2006-05-02 | 2006-05-02 | 2006-05-02 | 2006-05-02 | 2006-05-02 | 2006-05-02 | 2006-05-02 | 2006-05-02 | 2006-05-02 | 2006-05-02 | 2006-05-02 | 2006-05-02 | 2006-05-02 | 2006-05-02 | 2006-05-02 | 2006-05-02 | 2006-05-02 | 2006-05-02 | 2006-05-02 | 2006-05-02 | 2006-05-02 | 2006-05-02 | 2006-05-02 | 2006-05-02 | 2006-05-02 | 2006-05-02 | 2006-05-02 | 2006-05-02 | 2006-05-02 | 2006-05-02 | 2006-05-02 | 2006-05-02 | 2006-05-02 | 2006-05-02 | 2006-05-02 | 2006-05-02 | 2006-05-02 | 2006-05-02 | 2006-05-02 | 2006-05-02 | 2006-05-02 | 2006-05-02 | 2006-05-02 | 2006-05-02 | 2006-05-02 | 2006-05-02 | 2006-05-02 | 2006-05-02 | 2006-05-02 | 2006-05-02 | 2006-05-02 | 2006-05-02 | 2006-05-02 | 2006-05-02 | 2006-05-02 | 2006-05-02 | 2006-05-02 | 2006-05-02 | 2006-05-02 | 2006-05-02 | 2006-05-02 | 2006-05-02 | 2006-05-02 | 2006-05-02 | 2006-05-02 | 2006-05-02 | 2006-05-02 | 2006-05-02 | 2006-05-02 | 2006-05-02 | 2006-05-02 | 2006-05-02 | 2006-05-02 | 2006-05-02 | 2006-05-02 | 2006-05-02 | 2006-05-02 | 2006-05-02 | 2006-05-02 | 2006-05-02 | 2006-05-02 | 2006-05-02 | 2006-05-02 | 2006-05-02 | 2006-05-02 | 2006-05-02 | 2006-05-02 | 2006-05-02 | 2006-05-02 | 2006-05-02 | 2006-05-02 | 2006-05-02 | 2006-05-02 | 2006-05-02 | 2006-05-02 | 2006-05-02 | 2006-05-02 | 2006-05-02 | 2006-05-02 | 2006-05-02 | 2006-05-02 | 2006-05-02 | 2006-05-02 | 2006-05-02 | 2006-05-02 | 2006-05-02 | 2006-05-02 | 2006-05-02 | 2006-05-02 | 2006-05-02 | 2006-05-02 | 2006-05-02 | 2006-05-02 | 2006-05-02 | 2006-05-02 | 2006-05-02 | 2006-05-02 | 2006-05-02 | 2006-05-02 | 2006-05-02 | 2006-05-02 | 2006-05-02 | 2006-05-02 | 2006-05-02 | 2006-05-02 | 2006-05-02 | 2006-05-02 | 2006-05-02 | 2006-05-02 | 2006-05-02 | 2006-05-02 | 2006-05-02 | 2006-05-02 | 2006-05-02 | 2006-05-02 | 2006-05-02 | 2006-05-02 | 2006-05-02 | 2006-05-02 | 2006-05-02 | 2006-05-02 | 2006-05-02 | 2006-05-02 | 2006-05-02 | 2006-05-02 | 2006-05-02 | 2006-05-02 | 2006-05-02 | 2006-05-02 | 2006-05-02 | 2006-05-02 | 2006-05-02 | 2006-05-02 | 2006-05-02 | 2006-05-02 | 2006-05-02 | 2006-05-02 | 2006-05-02 | 2006-05-02 | 2006-05-02 | 2006-05-02 | 2006-05-02 | 2006-05-02 | 2006-05-02 | 2006-05-02 | 2006-05-02 | 2006-05-02 | 2006-05-02 | 2006-05-02 | 2006-05-02 | 2006-05-02 | 2006-05-02 | 2006-05-02 | 2006-05-02 | 2006-05-02 | 2006-05-02 | 2006-05-02 | 2006-05-02 | 2006-05-02 | 2006-05-02 | 2006-05-02 | 2006-05-02 | 2006-05-02 | 2006-05-02 | 2006-05-02 | 2006-05-02 | 2006-05-02 | 2006-05-02 | 2006-05-02 | 2006-05-02 | 2006-05-02 | 2006-05-02 | 2006-05-02 | 2006-05-02 | 2006-05-02 | 2006-05-02 | 2006-05-02 | 2006-05-02 | 2006-05-02 | 2006-05-02 | 2006-05-02 | 2006-05-02 | 2006-05-02 | 2006-05-02 | 2006-05-02 | 2006-05-02 | 2006-05-02 | 2006-05-02 | 2006-05-02 | 2006-05-02 | 2006-05-02 | 2006-05-02 | 2006-05-02 | 2006-05-02 | 2006-05-02 | 2006-05-02 | 2006-05-02 | 2006-05-02 | 2006-05-02 | 2006-05-02 | 2006-05-02 | 2006-05-02 | 2006-05-02 | 2006-05-02 | 2006-05-02 | 2006-05-02 | 2006-05-02 | 2006-05-02 | 2006-05-02 | 2006-05-02 | 2006-05-02 | 2006-05-02 | 2006-05-02 | 2006-05-02 | 2006-05-02 | 2006-05-02 | 2006-05-02 | 2006-05-02 | 2006-05-02 | 2006-05-02 | 2006-05-02 | 2006-05-02 | 2006-05-02 | 2006-05-02 | 2006-05-02 | 2006-05-02 | 2006-05-02 | 2006-05-02 | 2006-05-02 | 2006-05-02 | 2006-05-02 | 2006-05-02 | 2006-05-02 | 2006-05-02 | 2006-05-02 | 2006-05-02 | 2006-05-02 | 2006-05-02 | 2006-05-02 | 2006-05-02 | 2006-05-02 | 2006-05-02 | 2006-05-02 | 2006-05-02 | 2006-05-02 | 2006-05-02 | 2006-05-02 | 2006-05-02 | 2006-05-02 | 2006-05-02 | 2006-05-02 | 2006-05-02 | 2006-05-02 | 2006-05-02 | 2006-05-02 | 2006-05-02 | 2006-05-02 | 2006-05-02 | 2006-05-02 | 2006-05-02 | 2006-05-02 | 2006-05-02 | 2006-05-02 | 2006-05-02 | 2006-05-02 | 2006-05-02 | 2006-05-02 | 2006-05-02 | 2006-05-02 | 2006-05-02 | 2006-05-02 | 2006-05-02 | 2006-05-02 | 2006-05-02 | 2006-05-02 | 2006-05-02 | 2006-05-02 | 2006-05-02 | 2006-05-02 | 2006-05-02 | 2006-05-02 | 2006-05-02 | 2006-05-02 | 2006-05-02 | 2006-05-02 | 2006-05-02 | 2006-05-02 | 2006-05-02 | 2006-05-02 | 2006-05-02 | 2006-05-02 | 2006-05-02 | 2006-05-02 | 2006-05-02 | 2006-05-02 | 2006-05-02 | 2006-05-02 | 2006-05-02 | 2006-05-02 | 2006-05-02 | 2006-05-02 | 2006-05-02 | 2006-05-02 | 2006-05-02 | 2006-05-02 | 2006-05-02 | 2006-05-02 | 2006-05-02 | 2006-05-02 | 2006-05-02 | 2006-05-02 | 2006-05-02 | 2006-05-02 | 2006-05-02 | 2006-05-02 | 2006-05-02 | 2006-05-02 | 2006-05-02 | 2006-05-02 | 2006-05-02 | 2006-05-02 | 2006-05-02 | 2006-05-02 | 2006-05-02 | 2006-05-02 | 2006-05-02 | 2006-05-02 | 2006-05-02 | 2006-05-02 | 2006-05-02 | 2006-05-02 | 2006-05-02 | 2006-05-02 | 2006-05-02 | 2006-05-02 | 2006-05-02 | 2006-05-02 | 2006-05-02 | 2006-05-02 | 2006-05-02 | 2006-05-02 | 2006-05-02 | 2006-05-02 | 2006-05-02 | 2006-05-02 | 2006-05-02 | 2006-05-02 | 2006-05-02 | 2006-05-02 | 2006-05-02 | 2006-05-02 | 2006-05-02 | 2006-05-02 | 2006-05-02 | 2006-05-02 | 2006-05-02 | 2006-05-02 | 2006-05-02 | 2006-05-02 | 2006-05-02 | 2006-05-02 | 2006-05-02 | 2006-05-02 | 2006-05-02 | 2006-05-02 | 2006-05-02 | 2006-05-02 | 2006-05-02 | 2006-05-02 | 2006-05-02 | 2006-05-02 | 2006-05-02 | 2006-05-02 | 2006-05-02 | 2006-05-02 | 2006-05-02 | 2006-05-02 | 2006-05-02 | 2006-05-02 | 2006-05-02 | 2006-05-02 | 2006-05-02 | 2006-05-02 | 2006-05-02 | 2006-05-02 | 2006-05-02 | 2006-05-02 | 2006-05-02 | 2006-05-02 | 2006-05-02 | 2006-05-02 | 2006-05-02 | 2006-05-02 | 2006-05-02 | 2006-05-02 | 2006-05-02 | 2006-05-02 | 2006-05-02 | 2006-05-02 | 2006-05-02 | 2006-05-02 | 2006-05-02 | 2006-05-02 | 2006-05-02 | 2006-05-02 | 2006-05-02 | 2006-05-02 | 2006-05-02 | 2006-05-02 | 2006-05-02 | 2006-05-02 | 2006-05-02 | 2006-05-02 | 2006-05-02 | 2006-05-02 | 2006-05-02 | 2006-05-02 | 2006-05-02 | 2006-05-02 | 2006-05-02 | 2006-05-02 | 2006-05-02 | 2006-05-02 | 2006-05-02 | 2006-05-02 | 2006-05-02 | 2006-05-02 | 2006-05-02 | 2006-05-02 | 2006-05-02 | 2006-05-02 | 2006-05-02 | 2006-05-02 | 2006-05-02 | 2006-05-02 | 2006-05-02 | 2006-05-02 | 2006-05-02 | 2006-05-02 | 2006-05-02 | 2006-05-02 | 2006-05-02 | 2006-05-02 | 2006-05-02 | 2006-05-02 | 2006-05-02 | 2006-05-02 | 2006-05-02 | 2006-05-02 | 2006-05-02 | 2006-05-02 | 2006-05-02 | 2006-05-02 | 2006-05-02 | 2006-05-02 | 2006-05-02 | 2006-05-02 | 2006-05-02 | 2006-05-02 | 2006-05-02 | 2006-05-02 | 2006-05-02 | 2006-05-02 | 2006-05-02 | 2006-05-02 | 2006-05-02 | 2006-05-02 | 2006-05-02 | 2006-05-02 | 2006-05-02 | 2006-05-02 | 2006-05-02 | 2006-05-02 | 2006-05-02 | 2006-05-02 | 2006-05-02 | 2006-05-02 | 2006-05-02 | 2006-05-02 | 2006-05-02 | 2006-05-02 | 2006-05-02 | 2006-05-02 | 2006-05-02 | 2006-05-02 | 2006-05-02 | 2006-05-02 | 2006-05-02 | 2006-05-02 | 2006-05-02 | 2006-05-02 | 2006-05-02 | 2006-05-02 | 2006-05-02 | 2006-05-02 | 2006-05-02 | 2006-05-02 | 2006-05-02 | 2006-05-02 | 2006-05-02 | 2006-05-02 | 2006-05-02 | 2006-05-02 | 2006-05-02 | 2006-05-02 | 2006-05-02 | 2006-05-02 | 2006-05-02 | 2006-05-02 | 2006-05-02 | 2006-05-02 | 2006-05-02 | 2006-05-02 | 2006-05-02 | 2006-05-02 | 2006-05-02 | 2006-05-02 | 2006-05-02 | 2006-05-02 | 2006-05-02 | 2006-05-02 | 2006-05-02 | 2006-05-02 | 2006-05-02 | 2006-05-02 | 2006-05-02 | 2006-05-02 | 2006-05-02 | 2006-05-02 | 2006-05-02 | 2006-05-02 | 2006-05-02 | 2006-05-02 | 2006-05-02 | 2006-05-02 | 2006-05-02 | 2006-05-02 | 2006-05-02 | 2006-05-02 | 2006-05-02 | 2006-05-02 | 2006-05-02 | 2006-05-02 | 2006-05-02 | 2006-05-02 | 2006-05-02 | 2006-05-02 | 2006-05-02 | 2006-05-02 | 2006-05-02 | 2006-05-02 | 2006-05-02 | 2006-05-02 | 2006-05-02 | 2006-05-02 | 2006-05-02 | 2006-05-02 | 2006-05-02 | 2006-05-02 | 2006-05-02 | 2006-05-02 | 2006-05-02 | 2006-05-02 | 2006-05-02 | 2006-05-02 | 2006-05-02 | 2006-05-02 | 2006-05-02 | 2006-05-02 | 2006-05-02 | 2006-05-02 | 2006-05-02 | 2006-05-02 | 2006-05-02 | 2006-05-02 | 2006-05-02 | 2006-05-02 | 2006-05-02 | 2006-05-02 | 2006-05-02 | 2006-05-02 | 2006-05-02 | 2006-05-02 | 2006-05-02 | 2006-05-02 | 2006-05-02 | 2006-05-02 | 2006-05-02 | 2006-05-02 | 2006-05-02 | 2006-05-02 | 2006-05-02 | 2006-05-02 | 2006-05-02 | 2006-05-02 | 2006-05-02 | 2006-05-02 | 2006-05-02 | 2006-05-02 | 2006-05-02 | 2006-05-02 | 2006-05-02 | 2006-05-02 | 2006-05-02 | 2006-05-02 | 2006-05-02 | 2006-05-02 | 2006-05-02 | 2006-05-02 | 2006-05-02 | 2006-05-02 | 2006-05-02 | 2006-05-02 | 2006-05-02 | 2006-05-02 | 2006-05-02 | 2006-05-02 | 2006-05-02 | 2006-05-02 | 2006-05-02 | 2006-05-02 | 2006-05-02 | 2006-05-02 | 2006-05-02 | 2006-05-02 | 2006-05-02 | 2006-05-02 | 2006-05-02 | 2006-05-02 | 2006-05-02 | 2006-05-02 | 2006-05-02 | 2006-05-02 | 2006-05-02 | 2006-05-02 | 2006-05-02 | 2006-05-02 | 2006-05-02 | 2006-05-02 | 2006-05-02 | 2006-05-02 | 2006-05-02 | 2006-05-02 | 2006-05-02 | 2006-05-02 | 2006-05-02 | 2006-05-02 | 2006-05-02 | 2006-05-02 | 2006-05-02 | 2006-05-02 | 2006-05-02 | 2006-05-02 | 2006-05-02 | 2006-05-02 | 2006-05-02 | 2006-05-02 | 2006-05-02 | 2006-05-02 | 2006-05-02 | 2006-05-02 | 2006-05-02 | 2006-05-02 | 2006-05-02 | 2006-05-02 | 2006-05-02 | 2006-05-02 | 2006-05-02 | 2006-05-02 | 2006-05-02 | 2006-05-02 | 2006-05-02 | 2006-05-02 | 2006-05-02 | 2006-05-02 | 2006-05-02 | 2006-05-02 | 2006-05-02 | 2006-05-02 | 2006-05-02 | 2006-05-02 | 2006-05-02 | 2006-05-02 | 2006-05-02 | 2006-05-02 | 2006-05-02 | 2006-05-02 | 2006-05-02 | 2006-05-02 | 2006-05-02 | 2006-05-02 | 2006-05-02 | 2006-05-02 | 2006-05-02 | 2006-05-02 | 2006-05-02 | 2006-05-02 | 2006-05-02 | 2006-05-02 | 2006-05-02 | 2006-05-02 | 2006-05-02 | 2006-05-02 | 2006-05-02 | 2006-05-02 | 2006-05-02 | 2006-05-02 | 2006-05-02 | 2006-05-02 | 2006-05-02 | 2006-05-02 | 2006-05-02 | 2006-05-02 | 2006-05-02 | 2006-05-02 | 2006-05-02 | 2006-05-02 | 2006-05-02 | 2006-05-02 | 2006-05-02 | 2006-05-02 | 2006-05-02 | 2006-05-02 | 2006-05-02 | 2006-05-02 | 2006-05-02 | 2006-05-02 | 2006-05-02 | 2006-05-02 | 2006-05-02 | 2006-05-02 | 2006-05-02 | 2006-05-02 | 2006-05-02 | 2006-05-02 | 2006-05-02 | 2006-05-02 | 2006-05-02 | 2006-05-02 | 2006-05-02 | 2006-05-02 | 2006-05-02 | 2006-05-02 | 2006-05-02 | 2006-05-02 | 2006-05-02 | 2006-05-02 | 2006-05-02 | 2006-05-02 | 2006-05-02 | 2006-05-02 | 2006-05-02 | 2006-05-02 | 2006-05-02 | 2006-05-02 | 2006-05-02 | 2006-05-02 | 2006-05-02 | 2006-05-02 | 2006-05-02 | 2006-05-02 | 2006-05-02 | 2006-05-02 | 2006-05-02 | 2006-05-02 | 2006-05-02 | 2006-05-02 | 2006-05-02 | 2006-05-02 | 2006-05-02 | 2006-05-02 | 2006-05-02 | 2006-05-02 | 2006-05-02 | 2006-05-02 | 2006-05-02 | 2006-05-02 | 2006-05-02 | 2006-05-02 | 2006-05-02 | 2006-05-02 | 2006-05-02 | 2006-05-02 | 2006-05-02 | 2006-05-02 | 2006-05-02 | 2006-05-02 | 2006-05-02 | 2006-05-02 | 2006-05-02 | 2006-05-02 | 2006-05-02 | 2006-05-02 | 2006-05-02 | 2006-05-02 | 2006-05-02 | 2006-05-02 | 2006-05-02 | 2006-05-02 | 2006-05-02 | 2006-05-02 | 2006-05-02 | 2006-05-02 | 2006-05-02 | 2006-05-02 | 2006-05-02 | 2006-05-02 | 2006-05-02 | 2006-05-02 | 2006-05-02 | 2006-05-02 | 2006-05-02 | 2006-05-02 | 2006-05-02 | 2006-05-02 | 2006-05-02 | 2006-05-02 | 2006-05-02 | 2006-05-02 | 2006-05-02 | 2006-05-02 | 2006-05-02 | 2006-05-02 | 2006-05-02 | 2006-05-02 | 2006-05-02 | 2006-05-02 | 2006-05-02 | 2006-05-02 | 2006-05-02 | 2006-05-02 | 2006-05-02 | 2006-05-02 | 2006-05-02 | 2006-05-02 | 2006-05-02 | 2006-05-02 | 2006-05-02 | 2006-05-02 | 2006-05-02 | 2006-05-02 | 2006-05-02 | 2006-05-02 | 2006-05-02 | 2006-05-02 | 2006-05-02 | 2006-05-02 | 2006-05-02 | 2006-05-02 | 2006-05-02 | 2006-05-02 | 2006-05-02 | 2006-05-02 | 2006-05-02 | 2006-05-02 | 2006-05-02 | 2006-05-02 | 2006-05-02 | 2006-05-02 | 2006-05-02 | 2006-05-02 | 2006-05-02 | 2006-05-02 | 2006-05-02 | 2006-05-02 | 2006-05-02 | 2006-05-02 | 2006-05-02 | 2006-05-02 | 2006-05-02 | 2006-05-02 | 2006-05-02 | 2006-05-02 | 2006-05-02 | 2006-05-02 | 2006-05-02 | 2006-05-02 | 2006-05-02 | 2006-05-02 | 2006-05-02 | 2006-05-02 | 2006-05-02 | 2006-05-02 | 2006-05-02 | 2006-05-02 | 2006-05-02 | 2006-05-02 | 2006-05-02 | 2006-05-02 | 2006-05-02 | 2006-05-02 | 2006-05-02 | 2006-05-02 | 2006-05-02 | 2006-05-02 | 2006-05-02 | 2006-05-02 | 2006-05-02 | 2006-05-02 | 2006-05-02 | 2006-05-02 | 2006-05-02 | 2006-05-02 | 2006-05-02 | 2006-05-02 | 2006-05-02 | 2006-05-02 | 2006-05-02 | 2006-05-02 | 2006-05-02 | 2006-05-02 | 2006-05-02 | 2006-05-02 | 2006-05-02 | 2006-05-02 | 2006-05-02 | 2006-05-02 | 2006-05-02 | 2006-05-02 | 2006-05-02 | 2006-05-02 | 2006-05-02 | 2006-05-02 | 2006-05-02 | 2006-05-02 | 2006-05-02 | 2006-05-02 | 2006-05-02 | 2006-05-02 | 2006-05-02 | 2006-05-02 | 2006-05-02 | 2006-05-02 | 2006-05-02 | 2006-05-02 | 2006-05-02 | 2006-05-02 | 2006-05-02 | 2006-05-02 | 2006-05-02 | 2006-05-02 | 2006-05-02 | 2006-05-02 | 2006-05-02 | 2006-05-02 | 2006-05-02 | 2006-05-02 | 2006-05-02 | 2006-05-02 | 2006-05-02 | 2006-05-02 | 2006-05-02 | 2006-05-02 | 2006-05-02 | 2006-05-02 | 2006-05-02 | 2006-05-02 | 2006-05-02 | 2006-05-02 | 2006-05-02 | 2006-05-02 | 2006-05-02 | 2006-05-02 | 2006-05-02 | 2006-05-02 | 2006-05-02 | 2006-05-02 | 2006-05-02 | 2006-05-02 | 2006-05-02 | 2006-05-02 | 2006-05-02 | 2006-05-02 | 2006-05-02 | 2006-05-02 | 2006-05-02 | 2006-05-02 | 2006-05-02 | 2006-05-02 | 2006-05-02 | 2006-05-02 | 2006-05-02 | 2006-05-02 | 2006-05-02 | 2006-05-02 | 2006-05-02 | 2006-05-02 | 2006-05-02 | 2006-05-02 | 2006-05-02 | 2006-05-02 | 2006-05-02 | 2006-05-02 | 2006-05-02 | 2006-05-02 | 2006-05-02 | 2006-05-02 | 2006-05-02 | 2006-05-02 | 2006-05-02 | 2006-05-02 | 2006-05-02 | 2006-05-02 | 2006-05-02 | 2006-05-02 | 2006-05-02 | 2006-05-02 | 2006-05-02 | 2006-05-02 | 2006-05-02 | 2006-05-02 | 2006-05-02 | 2006-05-02 | 2006-05-02 | 2006-05-02 | 2006-05-02 | 2006-05-02 | 2006-05-02 | 2006-05-02 | 2006-05-02 | 2006-05-02 | 2006-05-02 | 2006-05-02 | 2006-05-02 | 2006-05-02 | 2006-05-02 | 2006-05-02 | 2006-05-02 | 2006-05-02 | 2006-05-02 | 2006-05-02 | 2006-05-02 | 2006-05-02 | 2006-05-02 | 2006-05-02 | 2006-05-02 | 2006-05-02 | 2006-05-02 | 2006-05-02 | 2006-05-02 | 2006-05-02 | 2006-05-02 | 2006-05-02 | 2006-05-02 | 2006-05-02 | 2006-05-02 | 2006-05-02 | 2006-05-02 | 2006-05-02 | 2006-05-02 | 2006-05-02 | 2006-05-02 | 2006-05-02 | 2006-05-02 | 2006-05-02 | 2006-05-02 | 2006-05-02 | 2006-05-02 | 2006-05-02 | 2006-05-02 | 2006-05-02 | 2006-05-02 | 2006-05-02 | 2006-05-02 | 2006-05-02 | 2006-05-02 | 2006-05-02 | 2006-05-02 | 2006-05-02 | 2006-05-02 | 2006-05-02 | 2006-05-02 | 2006-05-02 | 2006-05-02 | 2006-05-02 | 2006-05-02 | 2006-05-02 | 2006-05-02 | 2006-05-02 | 2006-05-02 | 2006-05-02 | 2006-05-02 | 2006-05-02 | 2006-05-02 | 2006-05-02 | 2006-05-02 | 2006-05-02 | 2006-05-02 | 2006-05-02 | 2006-05-02 | 2006-05-02 | 2006-05-02 | 2006-05-02 | 2006-05-02 | 2006-05-02 | 2006-05-02 | 2006-05-02 | 2006-05-02 | 2006-05-02 | 2006-05-02 | 2006-05-02 | 2006-05-02 | 2006-05-02 | 2006-05-02 | 2006-05-02 | 2006-05-02 | 2006-05-02 | 2006-05-02 | 2006-05-02 | 2006-05-02 | 2006-05-02 | 2006-05-02 | 2006-05-02 | 2006-05-02 | 2006-05-02 | 2006-05-02 | 2006-05-02 | 2006-05-02 | 2006-05-02 | 2006-05-02 | 2006-05-02 | 2006-05-02 | 2006-05-02 | 2006-05-02 | 2006-05-02 | 2006-05-02 | 2006-05-02 | 2006-05-02 | 2006-05-02 | 2006-05-02 | 2006-05-02 | 2006-05-02 | 2006-05-02 | 2006-05-02 | 2006-05-02 | 2006-05-02 | 2006-05-02 | 2006-05-02 | 2006-05-02 | 2006-05-02 | 2006-05-02 | 2006-05-02 | 2006-05-02 | 2006-05-02 | 2006-05-02 | 2006-05-02 | 2006-05-02 | 2006-05-02 | 2006-05-02 | 2006-05-02 | 2006-05-02 | 2006-05-02 | 2006-05-02 | 2006-05-02 | 2006-05-02 | 2006-05-02 | 2006-05-02 | 2006-05-02 | 2006-05-02 | 2006-05-02 | 2006-05-02 | 2006-05-02 | 2006-05-02 | 2006-05-02 | 2006-05-02 | 2006-05-02 | 2006-05-02 | 2006-05-02 | 2006-05-02 | 2006-05-02 | 2006-05-02 | 2006-05-02 | 2006-05-02 | 2006-05-02 | 2006-05-02 | 2006-05-02 | 2006-05-02 | 2006-05-02 | 2006-05-02 | 2006-05-02 | 2006-05-02 | 2006-05-02 | 2006-05-02 | 2006-05-02 | 2006-05-02 | 2006-05-02 | 2006-05-02 | 2006-05-02 | 2006-05-02 | 2006-05-02 | 2006-05-02 | 2006-05-02 | 2006-05-02 | 2006-05-02 | 2006-05-02 | 2006-05-02 | 2006-05-02 | 2006-05-02 | 2006-05-02 | 2006-05-02 | 2006-05-02 | 2006-05-02 | 2006-05-02 | 2006-05-02 | 2006-05-02 | 2006-05-02 | 2006-05-02 | 2006-05-02 | 2006-05-02 | 2006-05-02 | 2006-05-02 | 2006-05-02 | 2006-05-02 | 2006-05-02 | 2006-05-02 | 2006-05-02 | 2006-05-02 | 2006-05-02 | 2006-05-02 | 2006-05-02 | 2006-05-02 | 2006-05-02 | 2006-05-02 | 2006-05-02 | 2006-05-02 | 2006-05-02 | 2006-05-02 | 2006-05-02 | 2006-05-02 | 2006-05-02 | 2006-05-02 | 2006-05-02 | 2006-05-02 | 2006-05-02 | 2006-05-02 | 2006-05-02 | 2006-05-02 | 2006-05-02 | 2006-05-02 | 2006-05-02 | 2006-05-02 | 2006-05-02 | 2006-05-02 | 2006-05-02 | 2006-05-02 | 2006-05-02 | 2006-05-02 | 2006-05-02 | 2006-05-02 | 2006-05-02 | 2006-05-02 | 2006-05-02 | 2006-05-02 | 2006-05-02 | 2006-05-02 | 2006-05-02 | 2006-05-02 | 2006-05-02 | 2006-05-02 | 2006-05-02 | 2006-05-02 | 2006-05-02 | 2006-05-02 | 2006-05-02 | 2006-05-02 | 2006-05-02 | 2006-05-02 | 2006-05-02 | 2006-05-02 | 2006-05-02 | 2006-05-02 | 2006-05-02 | 2006-05-02 | 2006-05-02 | 2006-05-02 | 2006-05-02 | 2006-05-02 | 2006-05-02 | 2006-05-02 | 2006-05-02 | 2006-05-02 | 2006-05-02 | 2006-05-02 | 2006-05-02 | 2006-05-02 | 2006-05-02 | 2006-05-02 | 2006-05-02 | 2006-05-02 | 2006-05-02 | 2006-05-02 | 2006-05-02 | 2006-05-02 | 2006-05-02 | 2006-05-02 | 2006-05-02 | 2006-05-02 | 2006-05-02 | 2006-05-02 | 2006-05-02 | 2006-05-02 | 2006-05-02 | 2006-05-02 | 2006-05-02 | 2006-05-02 | 2006-05-02 | 2006-05-02 | 2006-05-02 | 2006-05-02 | 2006-05-02 | 2006-05-02 | 2006-05-02 | 2006-05-02 | 2006-05-02 | 2006-05-02 | 2006-05-02 | 2006-05-02 | 2006-05-02 | 2006-05-02 | 2006-05-02 | 2006-05-02 | 2006-05-02 | 2006-05-02 | 2006-05-02 | 2006-05-02 | 2006-05-02 | 2006-05-02 | 2006-05-02 | 2006-05-02 | 2006-05-02 | 2006-05-02 | 2006-05-02 | 2006-05-02 | 2006-05-02 | 2006-05-02 | 2006-05-02 | 2006-05-02 | 2006-05-02 | 2006-05-02 | 2006-05-02 | 2006-05-02 | 2006-05-02 | 2006-05-02 | 2006-05-02 | 2006-05-02 | 2006-05-02 | 2006-05-02 | 2006-05-02 | 2006-05-02 | 2006-05-02 | 2006-05-02 | 2006-05-02 | 2006-05-02 | 2006-05-02 | 2006-05-02 | 2006-05-02 | 2006-05-02 | 2006-05-02 | 2006-05-02 | 2006-05-02 | 2006-05-02 | 2006-05-02 | 2006-05-02 | 2006-05-02 | 2006-05-02 | 2006-05-02 | 2006-05-02 | 2006-05-02 | 2006-05-02 | 2006-05-02 | 2006-05-02 | 2006-05-02 | 2006-05-02 | 2006-05-02 | 2006-05-02 | 2006-05-02 | 2006-05-02 | 2006-05-02 | 2006-05-02 | 2006-05-02 | 2006-05-02 | 2006-05-02 | 2006-05-02 | 2006-05-02 | 2006-05-02 | 2006-05-02 | 2006-05-02 | 2006-05-02 | 2006-05-02 | 2006-05-02 | 2006-05-02 | 2006-05-02 | 2006-05-02 | 2006-05-02 | 2006-05-02 | 2006-05-02 | 2006-05-02 | 2006-05-02 | 2006-05-02 | 2006-05-02 | 2006-05-02 | 2006-05-02 | 2006-05-02 | 2006-05-02 | 2006-05-02 | 2006-05-02 | 2006-05-02 | 2006-05-02 | 2006-05-02 | 2006-05-02 | 2006-05-02 | 2006-05-02 | 2006-05-02 | 2006-05-02 | 2006-05-02 | 2006-05-02 | 2006-05-02 | 2006-05-02 | 2006-05-02 | 2006-05-02 | 2006-05-02 | 2006-05-02 | 2006-05-02 | 2006-05-02 | 2006-05-02 | 2006-05-02 | 2006-05-02 | 2006-05-02 | 2006-05-02 | 2006-05-02 | 2006-05-02 | 2006-05-02 | 2006-05-02 | 2006-05-02 | 2006-05-02 | 2006-05-02 | 2006-05-02 | 2006-05-02 | 2006-05-02 | 2006-05-02 | 2006-05-02 | 2006-05-02 | 2006-05-02 | 2006-05-02 | 2006-05-02 | 2006-05-02 | 2006-05-02 | 2006-05-02 | 2006-05-02 | 2006-05-02 | 2006-05-02 | 2006-05-02 | 2006-05-02 | 2006-05-02 | 2006-05-02 | 2006-05-02 | 2006-05-02 | 2006-05-02 | 2006-05-02 | 2006-05-02 | 2006-05-02 | 2006-05-02 | 2006-05-02 | 2006-05-02 | 2006-05-02 | 2006-05-02 | 2006-05-02 | 2006-05-02 | 2006-05-02 | 2006-05-02 | 2006-05-02 | 2006-05-02 | 2006-05-02 | 2006-05-02 | 2006-05-02 | 2006-05-02 | 2006-05-02 | 2006-05-02 | 2006-05-02 | 2006-05-02 | 2006-05-02 | 2006-05-02 | 2006-05-02 | 2006-05-02 | 2006-05-02 | 2006-05-02 | 2006-05-02 | 2006-05-02 | 2006-05-02 | 2006-05-02 | 2006-05-02 | 2006-05-02 | 2006-05-02 | 2006-05-02 | 2006-05-02 | 2006-05-02 | 2006-05-02 | 2006-05-02 | 2006-05-02 | 2006-05-02 | 2006-05-02 | 2006-05-02 | 2006-05-02 | 2006-05-02 | 2006-05-02 | 2006-05-02 | 2006-05-02 | 2006-05-02 | 2006-05-02 | 2006-05-02 | 2006-05-02 | 2006-05-02 | 2006-05-02 | 2006-05-02 | 2006-05-02 | 2006-05-02 | 2006-05-02 | 2006-05-02 | 2006-05-02 | 2006-05-02 | 2006-05-02 | 2006-05-02 | 2006-05-02 | 2006-05-02 | 2006-05-02 | 2006-05-02 | 2006-05-02 | 2006-05-02 | 2006-05-02 | 2006-05-02 | 2006-05-02 | 2006-05-02 | 2006-05-02 | 2006-05-02 | 2006-05-02 | 2006-05-02 | 2006-05-02 | 2006-05-02 | 2006-05-02 | 2006-05-02 | 2006-05-02 | 2006-05-02 | 2006-05-02 | 2006-05-02 | 2006-05-02 | 2006-05-02 | 2006-05-02 | 2006-05-02 | 2006-05-02 | 2006-05-02 | 2006-05-02 | 2006-05-02 | 2006-05-02 | 2006-05-02 | 2006-05-02 | 2006-05-02 | 2006-05-02 | 2006-05-02 | 2006-05-02 | 2006-05-02 | 2006-05-02 | 2006-05-02 | 2006-05-02 | 2006-05-02 | 2006-05-02 | 2006-05-02 | 2006-05-02 | 2006-05-02 | 2006-05-02 | 2006-05-02 | 2006-05-02 | 2006-05-02 | 2006-05-02 | 2006-05-02 | 2006-05-02 | 2006-05-02 | 2006-05-02 | 2006-05-02 | 2006-05-02 | 2006-05-02 | 2006-05-02 | 2006-05-02 | 2006-05-02 | 2006-05-02 | 2006-05-02 | 2006-05-02 | 2006-05-02 | 2006-05-02 | 2006-05-02 | 2006-05-02 | 2006-05-02 | 2006-05-02 | 2006-05-02 | 2006-05-02 | 2006-05-02 | 2006-05-02 | 2006-05-02 | 2006-05-02 | 2006-05-02 | 2006-05-02 | 2006-05-02 | 2006-05-02 | 2006-05-02 | 2006-05-02 | 2006-05-02 | 2006-05-02 | 2006-05-02 | 2006-05-02 | 2006-05-02 | 2006-05-02 | 2006-05-02 | 2006-05-02 | 2006-05-02 | 2006-05-02 | 2006-05-02 | 2006-05-02 | 2006-05-02 | 2006-05-02 | 2006-05-02 | 2006-05-02 | 2006-05-02 | 2006-05-02 | 2006-05-02 | 2006-05-02 | 2006-05-02 | 2006-05-02 | 2006-05-02 | 2006-05-02 | 2006-05-02 | 2006-05-02 | 2006-05-02 | 2006-05-02 | 2006-05-02 | 2006-05-02 | 2006-05-02 | 2006-05-02 | 2006-05-02 | 2006-05-02 | 2006-05-02 | 2006-05-02 | 2006-05-02 | 2006-05-02 | 2006-05-02 | 2006-05-02 | 2006-05-02 | 2006-05-02 | 2006-05-02 | 2006-05-02 | 2006-05-02 | 2006-05-02 | 2006-05-02 | 2006-05-02 | 2006-05-02 | 2006-05-02 | 2006-05-02 | 2006-05-02 | 2006-05-02 | 2006-05-02 | 2006-05-02 | 2006-05-02 | 2006-05-02 | 2006-05-02 | 2006-05-02 | 2006-05-02 | 2006-05-02 | 2006-05-02 | 2006-05-02 | 2006-05-02 | 2006-05-02 | 2006-05-02 | 2006-05-02 | 2006-05-02 | 2006-05-02 | 2006-05-02 | 2006-05-02 | 2006-05-02 | 2006-05-02 | 2006-05-02 | 2006-05-02 | 2006-05-02 | 2006-05-02 | 2006-05-02 | 2006-05-02 | 2006-05-02 | 2006-05-02 | 2006-05-02 | 2006-05-02 | 2006-05-02 | 2006-05-02 | 2006-05-02 | 2006-05-02 | 2006-05-02 | 2006-05-02 | 2006-05-02 | 2006-05-02 | 2006-05-02 | 2006-05-02 | 2006-05-02 | 2006-05-02 | 2006-05-02 | 2006-05-02 | 2006-05-02 | 2006-05-02 | 2006-05-02 | 2006-05-02 | 2006-05-02 | 2006-05-02 | 2006-05-02 | 2006-05-02 | 2006-05-02 | 2006-05-02 | 2006-05-02 | 2006-05-02 | 2006-05-02 | 2006-05-02 | 2006-05-02 | 2006-05-02 | 2006-05-02 | 2006-05-02 | 2006-05-02 | 2006-05-02 | 2006-05-02 | 2006-05-02 | 2006-05-02 | 2006-05-02 | 2006-05-02 | 2006-05-02 | 2006-05-02 | 2006-05-02 | 2006-05-02 | 2006-05-02 | 2006-05-02 | 2006-05-02 | 2006-05-02 | 2006-05-02 | 2006-05-02 | 2006-05-02 | 2006-05-02 | 2006-05-02 | 2006-05-02 | 2006-05-02 | 2006-05-02 | 2006-05-02 | 2006-05-02 | 2006-05-02 | 2006-05-02 | 2006-05-02 | 2006-05-02 | 2006-05-02 | 2006-05-02 | 2006-05-02 | 2006-05-02 | 2006-05-02 | 2006-05-02 | 2006-05-02 | 2006-05-02 | 2006-05-02 | 2006-05-02 | 2006-05-02 | 2006-05-02 | 2006-05-02 | 2006-05-02 | 2006-05-02 | 2006-05-02 | 2006-05-02 | 2006-05-02 | 2006-05-02 | 2006-05-02 | 2006-05-02 | 2006-05-02 | 2006-05-02 | 2006-05-02 | 2006-05-02 | 2006-05-02 | 2006-05-02 | 2006-05-02 | 2006-05-02 | 2006-05-02 | 2006-05-02 | 2006-05-02 | 2006-05-02 | 2006-05-02 | 2006-05-02 | 2006-05-02 | 2006-05-02 | 2006-05-02 | 2006-05-02 | 2006-05-02 | 2006-05-02 | 2006-05-02 | 2006-05-02 | 2006-05-02 | 2006-05-02 | 2006-05-02 | 2006-05-02 | 2006-05-02 | 2006-05-02 | 2006-05-02 | 2006-05-02 | 2006-05-02 | 2006-05-02 | 2006-05-02 | 2006-05-02 | 2006-05-02 | 2006-05-02 | 2006-05-02 | 2006-05-02 | 2006-05-02 | 2006-05-02 | 2006-05-02 | 2006-05-02 | 2006-05-02 | 2006-05-02 | 2006-05-02 | 2006-05-02 | 2006-05-02 | 2006-05-02 | 2006-05-02 | 2006-05-02 | 2006-05-02 | 2006-05-02 | 2006-05-02 | 2006-05-02 | 2006-05-02 | 2006-05-02 | 2006-05-02 | 2006-05-02 | 2006-05-02 | 2006-05-02 | 2006-05-02 | 2006-05-02 | 2006-05-02 | 2006-05-02 | 2006-05-02 | 2006-05-02 | 2006-05-02 | 2006-05-02 | 2006-05-02 | 2006-05-02 | 2006-05-02 | 2006-05-02 | 2006-05-02 | 2006-05-02 | 2006-05-02 | 2006-05-02 | 2006-05-02 | 2006-05-02 | 2006-05-02 | 2006-05-02 | 2006-05-02 | 2006-05-02 | 2006-05-02 | 2006-05-02 | 2006-05-02 | 2006-05-02 | 2006-05-02 | 2006-05-02 | 2006-05-02 | 2006-05-02 | 2006-05-02 | 2006-05-02 | 2006-05-02 | 2006-05-02 | 2006-05-02 | 2006-05-02 | 2006-05-02 | 2006-05-02 | 2006-05-02 | 2006-05-02 | 2006-05-02 | 2006-05-02 | 2006-05-02 | 2006-05-02 | 2006-05-02 | 2006-05-02 | 2006-05-02 | 2006-05-02 | 2006-05-02 | 2006-05-02 | 2006-05-02 | 2006-05-02 | 2006-05-02 | 2006-05-02 | 2006-05-02 | 2006-05-02 | 2006-05-02 | 2006-05-02 | 2006-05-02 | 2006-05-02 | 2006-05-02 | 2006-05-02 | 2006-05-02 | 2006-05-02 | 2006-05-02 | 2006-05-02 | 2006-05-02 | 2006-05-02 | 2006-05-02 | 2006-05-02 | 2006-05-02 | 2006-05-02 | 2006-05-02 | 2006-05-02 | 2006-05-02 | 2006-05-02 | 2006-05-02 | 2006-05-02 | 2006-05-02 | 2006-05-02 | 2006-05-02 | 2006-05-02 | 2006-05-02 | 2006-05-02 | 2006-05-02 | 2006-05-02 | 2006-05-02 | 2006-05-02 | 2006-05-02 | 2006-05-02 | 2006-05-02 | 2006-05-02 | 2006-05-02 | 2006-05-02 | 2006-05-02 | 2006-05-02 | 2006-05-02 | 2006-05-02 | 2006-05-02 | 2006-05-02 | 2006-05-02 | 2006-05-02 | 2006-05-02 | 2006-05-02 | 2006-05-02 | 2006-05-02 | 2006-05-02 | 2006-05-02 | 2006-05-02 | 2006-05-02 | 2006-05-02 | 2006-05-02 | 2006-05-02 | 2006-05-02 | 2006-05-02 | 2006-05-02 | 2006-05-02 | 2006-05-02 | 2006-05-02 | 2006-05-02 | 2006-05-02 | 2006-05-02 | 2006-05-02 | 2006-05-02 | 2006-05-02 | 2006-05-02 | 2006-05-02 | 2006-05-02 | 2006-05-02 | 2006-05-02 | 2006-05-02 | 2006-05-02 | 2006-05-02 | 2006-05-02 | 2006-05-02 | 2006-05-02 | 2006-05-02 | 2006-05-02 | 2006-05-02 | 2006-05-02 | 2006-05-02 | 2006-05-02 | 2006-05-02 | 2006-05-02 | 2006-05-02 | 2006-05-02 | 2006-05-02 | 2006-05-02 | 2006-05-02 | 2006-05-02 | 2006-05-02 | 2006-05-02 | 2006-05-02 | 2006-05-02 | 2006-05-02 | 2006-05-02 | 2006-05-02 | 2006-05-02 | 2006-05-02 | 2006-05-02 | 2006-05-02 | 2006-05-02 | 2006-05-02 | 2006-05-02 | 2006-05-02 | 2006-05-02 | 2006-05-02 | 2006-05-02 | 2006-05-02 | 2006-05-02 | 2006-05-02 | 2006-05-02 | 2006-05-02 | 2006-05-02 | 2006-05-02 | 2006-05-02 | 2006-05-02 | 2006-05-02 | 2006-05-02 | 2006-05-02 | 2006-05-02 | 2006-05-02 | 2006-05-02 | 2006-05-02 | 2006-05-02 | 2006-05-02 | 2006-05-02 | 2006-05-02 | 2006-05-02 | 2006-05-02 | 2006-05-02 | 2006-05-02 | 2006-05-02 | 2006-05-02 | 2006-05-02 | 2006-05-02 | 2006-05-02 | 2006-05-02 | 2006-05-02 | 2006-05-02 | 2006-05-02 | 2006-05-02 | 2006-05-02 | 2006-05-02 | 2006-05-02 | 2006-05-02 | 2006-05-02 | 2006-05-02 | 2006-05-02 | 2006-05-02 | 2006-05-02 | 2006-05-02 | 2006-05-02 | 2006-05-02 | 2006-05-02 | 2006-05-02 | 2006-05-02 | 2006-05-02 | 2006-05-02 | 2006-05-02 | 2006-05-02 | 2006-05-02 | 2006-05-02 | 2006-05-02 | 2006-05-02 | 2006-05-02 | 2006-05-02 | 2006-05-02 | 2006-05-02 | 2006-05-02 | 2006-05-02 | 2006-05-02 | 2006-05-02 | 2006-05-02 | 2006-05-02 | 2006-05-02 | 2006-05-02 | 2006-05-02 | 2006-05-02 | 2006-05-02 | 2006-05-02 | 2006-05-02 | 2006-05-02 | 2006-05-02 | 2006-05-02 | 2006-05-02 | 2006-05-02 | 2006-05-02 | 2006-05-02 | 2006-05-02 | 2006-05-02 | 2006-05-02 | 2006-05-02 | 2006-05-02 | 2006-05-02 | 2006-05-02 | 2006-05-02 | 2006-05-02 | 2006-05-02 | 2006-05-02 | 2006-05-02 | 2006-05-02 | 2006-05-02 | 2006-05-02 | 2006-05-02 | 2006-05-02 | 2006-05-02 | 2006-05-02 | 2006-05-02 | 2006-05-02 | 2006-05-02 | 2006-05-02 | 2006-05-02 | 2006-05-02 | 2006-05-02 | 2006-05-02 | 2006-05-02 | 2006-05-02 | 2006-05-02 | 2006-05-02 | 2006-05-02 | 2006-05-02 | 2006-05-02 | 2006-05-02 | 2006-05-02 | 2006-05-02 | 2006-05-02 | 2006-05-02 | 2006-05-02 | 2006-05-02 | 2006-05-02 | 2006-05-02 | 2006-05-02 | 2006-05-02 | 2006-05-02 | 2006-05-02 | 2006-05-02 | 2006-05-02 | 2006-05-02 | 2006-05-02 | 2006-05-02 | 2006-05-02 | 2006-05-02 | 2006-05-02 | 2006-05-02 | 2006-05-02 | 2006-05-02 | 2006-05-02 | 2006-05-02 | 2006-05-02 | 2006-05-02 | 2006-05-02 | 2006-05-02 | 2006-05-02 | 2006-05-02 | 2006-05-02 | 2006-05-02 | 2006-05-02 | 2006-05-02 | 2006-05-02 | 2006-05-02 | 2006-05-02 | 2006-05-02 | 2006-05-02 | 2006-05-02 | 2006-05-02 | 2006-05-02 | 2006-05-02 | 2006-05-02 | 2006-05-02 | 2006-05-02 | 2006-05-02 | 2006-05-02 | 2006-05-02 | 2006-05-02 | 2006-05-02 | 2006-05-02 | 2006-05-02 | 2006-05-02 | 2006-05-02 | 2006-05-02 | 2006-05-02 | 2006-05-02 | 2006-05-02 | 2006-05-02 | 2006-05-02 | 2006-05-02 | 2006-05-02 | 2006-05-02 | 2006-05-02 | 2006-05-02 | 2006-05-02 | 2006-05-02 | 2006-05-02 | 2006-05-02 | 2006-05-02 | 2006-05-02 | 2006-05-02 | 2006-05-02 | 2006-05-02 | 2006-05-02 | 2006-05-02 | 2006-05-02 | 2006-05-02 | 2006-05-02 | 2006-05-02 | 2006-05-02 | 2006-05-02 | 2006-05-02 | 2006-05-02 | 2006-05-02 | 2006-05-02 | 2006-05-02 | 2006-05-02 | 2006-05-02 | 2006-05-02 | 2006-05-02 | 2006-05-02 | 2006-05-02 | 2006-05-02 | 2006-05-02 | 2006-05-02 | 2006-05-02 | 2006-05-02 | 2006-05-02 | 2006-05-02 | 2006-05-02 | 2006-05-02 | 2006-05-02 | 2006-05-02 | 2006-05-02 | 2006-05-02 | 2006-05-02 | 2006-05-02 | 2006-05-02 | 2006-05-02 | 2006-05-02 | 2006-05-02 | 2006-05-02 | 2006-05-02 | 2006-05-02 | 2006-05-02 | 2006-05-02 | 2006-05-02 | 2006-05-02 | 2006-05-02 | 2006-05-02 | 2006-05-02 | 2006-05-02 | 2006-05-02 | 2006-05-02 | 2006-05-02 | 2006-05-02 | 2006-05-02 | 2006-05-02 | 2006-05-02 | 2006-05-02 | 2006-05-02 | 2006-05-02 | 2006-05-02 | 2006-05-02 | 2006-05-02 | 2006-05-02 | 2006-05-02 | 2006-05-02 | 2006-05-02 | 2006-05-02 | 2006-05-02 | 2006-05-02 | 2006-05-02 | 2006-05-02 | 2006-05-02 | 2006-05-02 | 2006-05-02 | 2006-05-02 | 2006-05-02 | 2006-05-02 | 2006-05-02 | 2006-05-02 | 2006-05-02 | 2006-05-02 | 2006-05-02 | 2006-05-02 | 2006-05-02 | 2006-05-02 | 2006-05-02 | 2006-05-02 | 2006-05-02 | 2006-05-02 | 2006-05-02 | 2006-05-02 | 2006-05-02 | 2006-05-02 | 2006-05-02 | 2006-05-02 | 2006-05-02 | 2006-05-02 | 2006-05-02 | 2006-05-02 | 2006-05-02 | 2006-05-02 | 2006-05-02 | 2006-05-02 | 2006-05-02 | 2006-05-02 | 2006-05-02 | 2006-05-02 | 2006-05-02 | 2006-05-02 | 2006-05-02 | 2006-05-02 | 2006-05-02 | 2006-05-02 | 2006-05-02 | 2006-05-02 | 2006-05-02 | 2006-05-02 | 2006-05-02 | 2006-05-02 | 2006-05-02 | 2006-05-02 | 2006-05-02 | 2006-05-02 | 2006-05-02 | 2006-05-02 | 2006-05-02 | 2006-05-02 | 2006-05-02 | 2006-05-02 | 2006-05-02 | 2006-05-02 | 2006-05-02 | 2006-05-02 | 2006-05-02 | 2006-05-02 | 2006-05-02 | 2006-05-02 | 2006-05-02 | 2006-05-02 | 2006-05-02 | 2006-05-02 | 2006-05-02 | 2006-05-02 | 2006-05-02 | 2006-05-02 | 2006-05-02 | 2006-05-02 | 2006-05-02 | 2006-05-02 | 2006-05-02 | 2006-05-02 | 2006-05-02 | 2006-05-02 | 2006-05-02 | 2006-05-02 | 2006-05-02 | 2006-05-02 | 2006-05-02 | 2006-05-02 | 2006-05-02 | 2006-05-02 | 2006-05-02 | 2006-05-02 | 2006-05-02 | 2006-05-02 | 2006-05-02 | 2006-05-02 | 2006-05-02 | 2006-05-02 | 2006-05-02 | 2006-05-02 | 2006-05-02 | 2006-05-02 | 2006-05-02 | 2006-05-02 | 2006-05-02 | 2006-05-02 | 2006-05-02 | 2006-05-02 | 2006-05-02 | 2006-05-02 | 2006-05-02 | 2006-05-02 | 2006-05-02 | 2006-05-02 | 2006-05-02 | 2006-05-02 | 2006-05-02 | 2006-05-02 | 2006-05-02 | 2006-05-02 | 2006-05-02 | 2006-05-02 | 2006-05-02 | 2006-05-02 | 2006-05-02 | 2006-05-02 | 2006-05-02 | 2006-05-02 | 2006-05-02 | 2006-05-02 | 2006-05-02 | 2006-05-02 | 2006-05-02 | 2006-05-02 | 2006-05-02 | 2006-05-02 | 2006-05-02 | 2006-05-02 | 2006-05-02 | 2006-05-02 | 2006-05-02 | 2006-05-02 | 2006-05-02 | 2006-05-02 | 2006-05-02 | 2006-05-02 | 2006-05-02 | 2006-05-02 | 2006-05-02 | 2006-05-02 | 2006-05-02 | 2006-05-02 | 2006-05-02 | 2006-05-02 | 2006-05-02 | 2006-05-02 | 2006-05-02 | 2006-05-02 | 2006-05-02 | 2006-05-02 | 2006-05-02 | 2006-05-02 | 2006-05-02 | 2006-05-02 | 2006-05-02 | 2006-05-02 | 2006-05-02 | 2006-05-02 | 2006-05-02 | 2006-05-02 | 2006-05-02 | 2006-05-02 | 2006-05-02 | 2006-05-02 | 2006-05-02 | 2006-05-02 | 2006-05-02 | 2006-05-02 | 2006-05-02 | 2006-05-02 | 2006-05-02 | 2006-05-02 | 2006-05-02 | 2006-05-02 | 2006-05-02 | 2006-05-02 | 2006-05-02 | 2006-05-02 | 2006-05-02 | 2006-05-02 | 2006-05-02 | 2006-05-02 | 2006-05-02 | 2006-05-02 | 2006-05-02 | 2006-05-02 | 2006-05-02 | 2006-05-02 | 2006-05-02 | 2006-05-02 | 2006-05-02 | 2006-05-02 | 2006-05-02 | 2006-05-02 | 2006-05-02 | 2006-05-02 | 2006-05-02 | 2006-05-02 | 2006-05-02 | 2006-05-02 | 2006-05-02 | 2006-05-02 | 2006-05-02 | 2006-05-02 | 2006-05-02 | 2006-05-02 | 2006-05-02 | 2006-05-02 | 2006-05-02 | 2006-05-02 | 2006-05-02 | 2006-05-02 | 2006-05-02 | 2006-05-02 | 2006-05-02 | 2006-05-02 | 2006-05-02 | 2006-05-02 | 2006-05-02 | 2006-05-02 | 2006-05-02 | 2006-05-02 | 2006-05-02 | 2006-05-02 | 2006-05-02 | 2006-05-02 | 2006-05-02 | 2006-05-02 | 2006-05-02 | 2006-05-02 | 2006-05-02 | 2006-05-02 | 2006-05-02 | 2006-05-02 | 2006-05-02 | 2006-05-02 | 2006-05-02 | 2006-05-02 | 2006-05-02 | 2006-05-02 | 2006-05-02 | 2006-05-02 | 2006-05-02 | 2006-05-02 | 2006-05-02 | 2006-05-02 | 2006-05-02 | 2006-05-02 | 2006-05-02 | 2006-05-02 | 2006-05-02 | 2006-05-02 | 2006-05-02 | 2006-05-02 | 2006-05-02 | 2006-05-02 | 2006-05-02 | 2006-05-02 | 2006-05-02 | 2006-05-02 | 2006-05-02 | 2006-05-02 | 2006-05-02 | 2006-05-02 | 2006-05-02 | 2006-05-02 | 2006-05-02 | 2006-05-02 | 2006-05-02 | 2006-05-02 | 2006-05-02 | 2006-05-02 | 2006-05-02 | 2006-05-02 | 2006-05-02 | 2006-05-02 | 2006-05-02 | 2006-05-02 | 2006-05-02 | 2006-05-02 | 2006-05-02 | 2006-05-02 | 2006-05-02 | 2006-05-02 | 2006-05-02 | 2006-05-02 | 2006-05-02 | 2006-05-02 | 2006-05-02 | 2006-05-02 | 2006-05-02 | 2006-05-02 | 2006-05-02 | 2006-05-02 | 2006-05-02 | 2006-05-02 | 2006-05-02 | 2006-05-02 | 2006-05-02 | 2006-05-02 | 2006-05-02 | 2006-05-02 | 2006-05-02 | 2006-05-02 | 2006-05-02 | 2006-05-02 | 2006-05-02 | 2006-05-02 | 2006-05-02 | 2006-05-02 | 2006-05-02 | 2006-05-02 | 2006-05-02 | 2006-05-02 | 2006-05-02 | 2006-05-02 | 2006-05-02 | 2006-05-02 | 2006-05-02 | 2006-05-02 | 2006-05-02 | 2006-05-02 | 2006-05-02 | 2006-05-02 | 2006-05-02 | 2006-05-02 | 2006-05-02 | 2006-05-02 | 2006-05-02 | 2006-05-02 | 2006-05-02 | 2006-05-02 | 2006-05-02 | 2006-05-02 | 2006-05-02 | 2006-05-02 | 2006-05-02 | 2006-05-02 | 2006-05-02 | 2006-05-02 | 2006-05-02 | 2006-05-02 | 2006-05-02 | 2006-05-02 | 2006-05-02 | 2006-05-02 | 2006-05-02 | 2006-05-02 | 2006-05-02 | 2006-05-02 | 2006-05-02 | 2006-05-02 | 2006-05-02 | 2006-05-02 | 2006-05-02 | 2006-05-02 | 2006-05-02 | 2006-05-02 | 2006-05-02 | 2006-05-02 | 2006-05-02 | 2006-05-02 | 2006-05-02 | 2006-05-02 | 2006-05-02 | 2006-05-02 | 2006-05-02 | 2006-05-02 | 2006-05-02 | 2006-05-02 | 2006-05-02 | 2006-05-02 | 2006-05-02 | 2006-05-02 | 2006-05-02 | 2006-05-02 | 2006-05-02 | 2006-05-02 | 2006-05-02 | 2006-05-02 | 2006-05-02 | 2006-05-02 | 2006-05-02 | 2006-05-02 | 2006-05-02 | 2006-05-02 | 2006-05-02 | 2006-05-02 | 2006-05-02 | 2006-05-02 | 2006-05-02 | 2006-05-02 | 2006-05-02 | 2006-05-02 | 2006-05-02 | 2006-05-02 | 2006-05-02 | 2006-05-02 | 2006-05-02 | 2006-05-02 | 2006-05-02 | 2006-05-02 | 2006-05-02 | 2006-05-02 | 2006-05-02 | 2006-05-02 | 2006-05-02 | 2006-05-02 | 2006-05-02 | 2006-05-02 | 2006-05-02 | 2006-05-02 | 2006-05-02 | 2006-05-02 | 2006-05-02 | 2006-05-02 | 2006-05-02 | 2006-05-02 | 2006-05-02 | 2006-05-02 | 2006-05-02 | 2006-05-02 | 2006-05-02 | 2006-05-02 | 2006-05-02 | 2006-05-02 | 2006-05-02 | 2006-05-02 | 2006-05-02 | 2006-05-02 | 2006-05-02 | 2006-05-02 | 2006-05-02 | 2006-05-02 | 2006-05-02 | 2006-05-02 | 2006-05-02 | 2006-05-02 | 2006-05-02 | 2006-05-02 | 2006-05-02 | 2006-05-02 | 2006-05-02 | 2006-05-02 | 2006-05-02 | 2006-05-02 | 2006-05-02 | 2006-05-02 | 2006-05-02 | 2006-05-02 | 2006-05-02 | 2006-05-02 | 2006-05-02 | 2006-05-02 | 2006-05-02 | 2006-05-02 | 2006-05-02 | 2006-05-02 | 2006-05-02 | 2006-05-02 | 2006-05-02 | 2006-05-02 | 2006-05-02 | 2006-05-02 | 2006-05-02 | 2006-05-02 | 2006-05-02 | 2006-05-02 | 2006-05-02 | 2006-05-02 | 2006-05-02 | 2006-05-02 | 2006-05-02 | 2006-05-02 | 2006-05-02 | 2006-05-02 | 2006-05-02 | 2006-05-02 | 2006-05-02 | 2006-05-02 | 2006-05-02 | 2006-05-02 | 2006-05-02 | 2006-05-02 | 2006-05-02 | 2006-05-02 | 2006-05-02 | 2006-05-02 | 2006-05-02 | 2006-05-02 | 2006-05-02 | 2006-05-02 | 2006-05-02 | 2006-05-02 | 2006-05-02 | 2006-05-02 | 2006-05-02 | 2006-05-02 | 2006-05-02 | 2006-05-02 | 2006-05-02 | 2006-05-02 | 2006-05-02 | 2006-05-02 | 2006-05-02 | 2006-05-02 | 2006-05-02 | 2006-05-02 | 2006-05-02 | 2006-05-02 | 2006-05-02 | 2006-05-02 | 2006-05-02 | 2006-05-02 | 2006-05-02 | 2006-05-02 | 2006-05-02 | 2006-05-02 | 2006-05-02 | 2006-05-02 | 2006-05-02 | 2006-05-02 | 2006-05-02 | 2006-05-02 | 2006-05-02 | 2006-05-02 | 2006-05-02 | 2006-05-02 | 2006-05-02 | 2006-05-02 | 2006-05-02 | 2006-05-02 | 2006-05-02 | 2006-05-02 | 2006-05-02 | 2006-05-02 | 2006-05-02 | 2006-05-02 | 2006-05-02 | 2006-05-02 | 2006-05-02 | 2006-05-02 | 2006-05-02 | 2006-05-02 | 2006-05-02 | 2006-05-02 | 2006-05-02 | 2006-05-02 | 2006-05-02 | 2006-05-02 | 2006-05-02 | 2006-05-02 | 2006-05-02 | 2006-05-02 | 2006-05-02 | 2006-05-02 | 2006-05-02 | 2006-05-02 | 2006-05-02 | 2006-05-02 | 2006-05-02 | 2006-05-02 | 2006-05-02 | 2006-05-02 | 2006-05-02 | 2006-05-02 | 2006-05-02 | 2006-05-02 | 2006-05-02 | 2006-05-02 | 2006-05-02 | 2006-05-02 | 2006-05-02 | 2006-05-02 | 2006-05-02 | 2006-05-02 | 2006-05-02 | 2006-05-02 | 2006-05-02 | 2006-05-02 | 2006-05-02 | 2006-05-02 | 2006-05-02 | 2006-05-02 | 2006-05-02 | 2006-05-02 | 2006-05-02 | 2006-05-02 | 2006-05-02 | 2006-05-02 | 2006-05-02 | 2006-05-02 | 2006-05-02 | 2006-05-02 | 2006-05-02 | 2006-05-02 | 2006-05-02 | 2006-05-02 | 2006-05-02 | 2006-05-02 | 2006-05-02 | 2006-05-02 | 2006-05-02 | 2006-05-02 | 2006-05-02 | 2006-05-02 | 2006-05-02 | 2006-05-02 | 2006-05-02 | 2006-05-02 | 2006-05-02 | 2006-05-02 | 2006-05-02 | 2006-05-02 | 2006-05-02 | 2006-05-02 | 2006-05-02 | 2006-05-02 | 2006-05-02 | 2006-05-02 | 2006-05-02 | 2006-05-02 | 2006-05-02 | 2006-05-02 | 2006-05-02 | 2006-05-02 | 2006-05-02 | 2006-05-02 | 2006-05-02 | 2006-05-02 | 2006-05-02 | 2006-05-02 | 2006-05-02 | 2006-05-02 | 2006-05-02 | 2006-05-02 | 2006-05-02 | 2006-05-02 | 2006-05-02 | 2006-05-02 | 2006-05-02 | 2006-05-02 | 2006-05-02 | 2006-05-02 | 2006-05-02 | 2006-05-02 | 2006-05-02 | 2006-05-02 | 2006-05-02 | 2006-05-02 | 2006-05-02 | 2006-05-02 | 2006-05-02 | 2006-05-02 | 2006-05-02 | 2006-05-02 | 2006-05-02 | 2006-05-02 | 2006-05-02 | 2006-05-02 | 2006-05-02 | 2006-05-02 | 2006-05-02 | 2006-05-02 | 2006-05-02 | 2006-05-02 | 2006-05-02 | 2006-05-02 | 2006-05-02 | 2006-05-02 | 2006-05-02 | 2006-05-02 | 2006-05-02 | 2006-05-02 | 2006-05-02 | 2006-05-02 | 2006-05-02 | 2006-05-02 | 2006-05-02 | 2006-05-02 | 2006-05-02 | 2006-05-02 | 2006-05-02 | 2006-05-02 | 2006-05-02 | 2006-05-02 | 2006-05-02 | 2006-05-02 | 2006-05-02 | 2006-05-02 | 2006-05-02 | 2006-05-02 | 2006-05-02 | 2006-05-02 | 2006-05-02 | 2006-05-02 | 2006-05-02 | 2006-05-02 | 2006-05-02 | 2006-05-02 | 2006-05-02 | 2006-05-02 | 2006-05-02 | 2006-05-02 | 2006-05-02 | 2006-05-02 | 2006-05-02 | 2006-05-02 | 2006-05-02 | 2006-05-02 | 2006-05-02 | 2006-05-02 | 2006-05-02 | 2006-05-02 | 2006-05-02 | 2006-05-02 | 2006-05-02 | 2006-05-02 | 2006-05-02 | 2006-05-02 | 2006-05-02 | 2006-05-02 | 2006-05-02 | 2006-05-02 | 2006-05-02 | 2006-05-02 | 2006-05-02 | 2006-05-02 | 2006-05-02 | 2006-05-02 | 2006-05-02 | 2006-05-02 | 2006-05-02 | 2006-05-02 | 2006-05-02 | 2006-05-02 | 2006-05-02 | 2006-05-02 | 2006-05-02 | 2006-05-02 | 2006-05-02 | 2006-05-02 | 2006-05-02 | 2006-05-02 | 2006-05-02 | 2006-05-02 | 2006-05-02 | 2006-05-02 | 2006-05-02 | 2006-05-02 | 2006-05-02 | 2006-05-02 | 2006-05-02 | 2006-05-02 | 2006-05-02 | 2006-05-02 | 2006-05-02 | 2006-05-02 | 2006-05-02 | 2006-05-02 | 2006-05-02 | 2006-05-02 | 2006-05-02 | 2006-05-02 | 2006-05-02 | 2006-05-02 | 2006-05-02 | 2006-05-02 | 2006-05-02 | 2006-05-02 | 2006-05-02 | 2006-05-02 | 2006-05-02 | 2006-05-02 | 2006-05-02 | 2006-05-02 | 2006-05-02 | 2006-05-02 | 2006-05-02 | 2006-05-02 | 2006-05-02 | 2006-05-02 | 2006-05-02 | 2006-05-02 | 2006-05-02 | 2006-05-02 | 2006-05-02 | 2006-05-02 | 2006-05-02 | 2006-05-02 | 2006-05-02 | 2006-05-02 | 2006-05-02 | 2006-05-02 | 2006-05-02 | 2006-05-02 | 2006-05-02 | 2006-05-02 | 2006-05-02 | 2006-05-02 | 2006-05-02 | 2006-05-02 | 2006-05-02 | 2006-05-02 | 2006-05-02 | 2006-05-02 | 2006-05-02 | 2006-05-02 | 2006-05-02 | 2006-05-02 | 2006-05-02 | 2006-05-02 | 2006-05-02 | 2006-05-02 | 2006-05-02 | 2006-05-02 | 2006-05-02 | 2006-05-02 | 2006-05-02 | 2006-05-02 | 2006-05-02 | 2006-05-02 | 2006-05-02 | 2006-05-02 | 2006-05-02 | 2006-05-02 | 2006-05-02 | 2006-05-02 | 2006-05-02 | 2006-05-02 | 2006-05-02 | 2006-05-02 | 2006-05-02 | 2006-05-02 | 2006-05-02 | 2006-05-02 | 2006-05-02 | 2006-05-02 | 2006-05-02 | 2006-05-02 | 2006-05-02 | 2006-05-02 | 2006-05-02 | 2006-05-02 | 2006-05-02 | 2006-05-02 | 2006-05-02 | 2006-05-02 | 2006-05-02 | 2006-05-02 | 2006-05-02 | 2006-05-02 | 2006-05-02 | 2006-05-02 | 2006-05-02 | 2006-05-02 | 2006-05-02 | 2006-05-02 | 2006-05-02 | 2006-05-02 | 2006-05-02 | 2006-05-02 | 2006-05-02 | 2006-05-02 | 2006-05-02 | 2006-05-02 | 2006-05-02 | 2006-05-02 | 2006-05-02 | 2006-05-02 | 2006-05-02 | 2006-05-02 | 2006-05-02 | 2006-05-02 | 2006-05-02 | 2006-05-02 | 2006-05-02 | 2006-05-02 | 2006-05-02 | 2006-05-02 | 2006-05-02 | 2006-05-02 | 2006-05-02 | 2006-05-02 | 2006-05-02 | 2006-05-02 | 2006-05-02 | 2006-05-02 | 2006-05-02 | 2006-05-02 | 2006-05-02 | 2006-05-02 | 2006-05-02 | 2006-05-02 | 2006-05-02 | 2006-05-02 | 2006-05-02 | 2006-05-02 | 2006-05-02 | 2006-05-02 | 2006-05-02 | 2006-05-02 | 2006-05-02 | 2006-05-02 | 2006-05-02 | 2006-05-02 | 2006-05-02 | 2006-05-02 | 2006-05-02 | 2006-05-02 | 2006-05-02 | 2006-05-02 | 2006-05-02 | 2006-05-02 | 2006-05-02 | 2006-05-02 | 2006-05-02 | 2006-05-02 | 2006-05-02 | 2006-05-02 | 2006-05-02 | 2006-05-02 | 2006-05-02 | 2006-05-02 | 2006-05-02 | 2006-05-02 | 2006-05-02 | 2006-05-02 | 2006-05-02 | 2006-05-02 | 2006-05-02 | 2006-05-02 | 2006-05-02 | 2006-05-02 | 2006-05-02 | 2006-05-02 | 2006-05-02 | 2006-05-02 | 2006-05-02 | 2006-05-02 | 2006-05-02 | 2006-05-02 | 2006-05-02 | 2006-05-02 | 2006-05-02 | 2006-05-02 | 2006-05-02 | 2006-05-02 | 2006-05-02 | 2006-05-02 | 2006-05-02 | 2006-05-02 | 2006-05-02 | 2006-05-02 | 2006-05-02 | 2006-05-02 | 2006-05-02 | 2006-05-02 | 2006-05-02 | 2006-05-02 | 2006-05-02 | 2006-05-02 | 2006-05-02 | 2006-05-02 | 2006-05-02 | 2006-05-02 | 2006-05-02 | 2006-05-02 | 2006-05-02 | 2006-05-02 | 2006-05-02 | 2006-05-02 | 2006-05-02 | 2006-05-02 | 2006-05-02 | 2006-05-02 | 2006-05-02 | 2006-05-02 | 2006-05-02 | 2006-05-02 | 2006-05-02 | 2006-05-02 | 2006-05-02 | 2006-05-02 | 2006-05-02 | 2006-05-02 | 2006-05-02 | 2006-05-02 | 2006-05-02 | 2006-05-02 | 2006-05-02 | 2006-05-02 | 2006-05-02 | 2006-05-02 | 2006-05-02 | 2006-05-02 | 2006-05-02 | 2006-05-02 | 2006-05-02 | 2006-05-02 | 2006-05-02 | 2006-05-02 | 2006-05-02 | 2006-05-02 | 2006-05-02 | 2006-05-02 | 2006-05-02 | 2006-05-02 | 2006-05-02 | 2006-05-02 | 2006-05-02 | 2006-05-02 | 2006-05-02 | 2006-05-02 | 2006-05-02 | 2006-05-02 | 2006-05-02 | 2006-05-02 | 2006-05-02 | 2006-05-02 | 2006-05-02 | 2006-05-02 | 2006-05-02 | 2006-05-02 | 2006-05-02 | 2006-05-02 | 2006-05-02 | 2006-05-02 | 2006-05-02 | 2006-05-02 | 2006-05-02 | 2006-05-02 | 2006-05-02 | 2006-05-02 | 2006-05-02 | 2006-05-02 | 2006-05-02 | 2006-05-02 | 2006-05-02 | 2006-05-02 | 2006-05-02 | 2006-05-02 | 2006-05-02 | 2006-05-02 | 2006-05-02 | 2006-05-02 | 2006-05-02 | 2006-05-02 | 2006-05-02 | 2006-05-02 | 2006-05-02 | 2006-05-02 | 2006-05-02 | 2006-05-02 | 2006-05-02 | 2006-05-02 | 2006-05-02 | 2006-05-02 | 2006-05-02 | 2006-05-02 | 2006-05-02 | 2006-05-02 | 2006-05-02 | 2006-05-02 | 2006-05-02 | 2006-05-02 | 2006-05-02 | 2006-05-02 | 2006-05-02 | 2006-05-02 | 2006-05-02 | 2006-05-02 | 2006-05-02 | 2006-05-02 | 2006-05-02 | 2006-05-02 | 2006-05-02 | 2006-05-02 | 2006-05-02 | 2006-05-02 | 2006-05-02 | 2006-05-02 | 2006-05-02 | 2006-05-02 | 2006-05-02 | 2006-05-02 | 2006-05-02 | 2006-05-02 | 2006-05-02 | 2006-05-02 | 2006-05-02 | 2006-05-02 | 2006-05-02 | 2006-05-02 | 2006-05-02 | 2006-05-02 | 2006-05-02 | 2006-05-02 | 2006-05-02 | 2006-05-02 | 2006-05-02 | 2006-05-02 | 2006-05-02 | 2006-05-02 | 2006-05-02 | 2006-05-02 | 2006-05-02 | 2006-05-02 | 2006-05-02 | 2006-05-02 | 2006-05-02 | 2006-05-02 | 2006-05-02 | 2006-05-02 | 2006-05-02 | 2006-05-02 | 2006-05-02 | 2006-05-02 | 2006-05-02 | 2006-05-02 | 2006-05-02 | 2006-05-02 | 2006-05-02 | 2006-05-02 | 2006-05-02 | 2006-05-02 | 2006-05-02 | 2006-05-02 | 2006-05-02 | 2006-05-02 | 2006-05-02 | 2006-05-02 | 2006-05-02 | 2006-05-02 | 2006-05-02 | 2006-05-02 | 2006-05-02 | 2006-05-02 | 2006-05-02 | 2006-05-02 | 2006-05-02 | 2006-05-02 | 2006-05-02 | 2006-05-02 | 2006-05-02 | 2006-05-02 | 2006-05-02 | 2006-05-02 | 2006-05-02 | 2006-05-02 | 2006-05-02 | 2006-05-02 | 2006-05-02 | 2006-05-02 | 2006-05-02 | 2006-05-02 | 2006-05-02 | 2006-05-02 | 2006-05-02 | 2006-05-02 | 2006-05-02 | 2006-05-02 | 2006-05-02 | 2006-05-02 | 2006-05-02 | 2006-05-02 | 2006-05-02 | 2006-05-02 | 2006-05-02 | 2006-05-02 | 2006-05-02 | 2006-05-02 | 2006-05-02 | 2006-05-02 | 2006-05-02 | 2006-05-02 | 2006-05-02 | 2006-05-02 | 2006-05-02 | 2006-05-02 | 2006-05-02 | 2006-05-02 | 2006-05-02 | 2006-05-02 | 2006-05-02 | 2006-05-02 | 2006-05-02 | 2006-05-02 | 2006-05-02 | 2006-05-02 | 2006-05-02 | 2006-05-02 | 2006-05-02 | 2006-05-02 | 2006-05-02 | 2006-05-02 | 2006-05-02 | 2006-05-02 | 2006-05-02 | 2006-05-02 | 2006-05-02 | 2006-05-02 | 2006-05-02 | 2006-05-02 | 2006-05-02 | 2006-05-02 | 2006-05-02 | 2006-05-02 | 2006-05-02 | 2006-05-02 | 2006-05-02 | 2006-05-02 | 2006-05-02 | 2006-05-02 | 2006-05-02 | 2006-05-02 | 2006-05-02 | 2006-05-02 | 2006-05-02 | 2006-05-02 | 2006-05-02 | 2006-05-02 | 2006-05-02 | 2006-05-02 | 2006-05-02 | 2006-05-02 | 2006-05-02 | 2006-05-02 | 2006-05-02 | 2006-05-02 | 2006-05-02 | 2006-05-02 | 2006-05-02 | 2006-05-02 | 2006-05-02 | 2006-05-02 | 2006-05-02 | 2006-05-02 | 2006-05-02 | 2006-05-02 | 2006-05-02 | 2006-05-02 | 2006-05-02 | 2006-05-02 | 2006-05-02 | 2006-05-02 | 2006-05-02 | 2006-05-02 | 2006-05-02 | 2006-05-02 | 2006-05-02 | 2006-05-02 | 2006-05-02 | 2006-05-02 | 2006-05-02 | 2006-05-02 | 2006-05-02 | 2006-05-02 | 2006-05-02 | 2006-05-02 | 2006-05-02 | 2006-05-02 | 2006-05-02 | 2006-05-02 | 2006-05-02 | 2006-05-02 | 2006-05-02 | 2006-05-02 | 2006-05-02 | 2006-05-02 | 2006-05-02 | 2006-05-02 | 2006-05-02 | 2006-05-02 | 2006-05-02 | 2006-05-02 | 2006-05-02 | 2006-05-02 | 2006-05-02 | 2006-05-02 | 2006-05-02 | 2006-05-02 | 2006-05-02 | 2006-05-02 | 2006-05-02 | 2006-05-02 | 2006-05-02 | 2006-05-02 | 2006-05-02 | 2006-05-02 | 2006-05-02 | 2006-05-02 | 2006-05-02 | 2006-05-02 | 2006-05-02 | 2006-05-02 | 2006-05-02 | 2006-05-02 | 2006-05-02 | 2006-05-02 | 2006-05-02 | 2006-05-02 | 2006-05-02 | 2006-05-02 | 2006-05-02 | 2006-05-02 | 2006-05-02 | 2006-05-02 | 2006-05-02 | 2006-05-02 | 2006-05-02 | 2006-05-02 | 2006-05-02 | 2006-05-02 | 2006-05-02 | 2006-05-02 | 2006-05-02 | 2006-05-02 | 2006-05-02 | 2006-05-02 | 2006-05-02 | 2006-05-02 | 2006-05-02 | 2006-05-02 | 2006-05-02 | 2006-05-02 | 2006-05-02 | 2006-05-02 | 2006-05-02 | 2006-05-02 | 2006-05-02 | 2006-05-02 | 2006-05-02 | 2006-05-02 | 2006-05-02 | 2006-05-02 | 2006-05-02 | 2006-05-02 | 2006-05-02 | 2006-05-02 | 2006-05-02 | 2006-05-02 | 2006-05-02 | 2006-05-02 | 2006-05-02 | 2006-05-02 | 2006-05-02 | 2006-05-02 | 2006-05-02 | 2006-05-02 | 2006-05-02 | 2006-05-02 | 2006-05-02 | 2006-05-02 | 2006-05-02 | 2006-05-02 | 2006-05-02 | 2006-05-02 | 2006-05-02 | 2006-05-02 | 2006-05-02 | 2006-05-02 | 2006-05-02 | 2006-05-02 | 2006-05-02 | 2006-05-02 | 2006-05-02 | 2006-05-02 | 2006-05-02 | 2006-05-02 | 2006-05-02 | 2006-05-02 | 2006-05-02 | 2006-05-02 | 2006-05-02 | 2006-05-02 | 2006-05-02 | 2006-05-02 | 2006-05-02 | 2006-05-02 | 2006-05-02 | 2006-05-02 | 2006-05-02 | 2006-05-02 | 2006-05-02 | 2006-05-02 | 2006-05-02 | 2006-05-02 | 2006-05-02 | 2006-05-02 | 2006-05-02 | 2006-05-02 | 2006-05-02 | 2006-05-02 | 2006-05-02 | 2006-05-02 | 2006-05-02 | 2006-05-02 | 2006-05-02 | 2006-05-02 | 2006-05-02 | 2006-05-02 | 2006-05-02 | 2006-05-02 | 2006-05-02 | 2006-05-02 | 2006-05-02 | 2006-05-02 | 2006-05-02 | 2006-05-02 | 2006-05-02 | 2006-05-02 | 2006-05-02 | 2006-05-02 | 2006-05-02 | 2006-05-02 | 2006-05-02 | 2006-05-02 | 2006-05-02 | 2006-05-02 | 2006-05-02 | 2006-05-02 | 2006-05-02 | 2006-05-02 | 2006-05-02 | 2006-05-02 | 2006-05-02 | 2006-05-02 | 2006-05-02 | 2006-05-02 | 2006-05-02 | 2006-05-02 | 2006-05-02 | 2006-05-02 | 2006-05-02 | 2006-05-02 | 2006-05-02 | 2006-05-02 | 2006-05-02 | 2006-05-02 | 2006-05-02 | 2006-05-02 | 2006-05-02 | 2006-05-02 | 2006-05-02 | 2006-05-02 | 2006-05-02 | 2006-05-02 | 2006-05-02 | 2006-05-02 | 2006-05-02 | 2006-05-02 | 2006-05-02 | 2006-05-02 | 2006-05-02 | 2006-05-02 | 2006-05-02 | 2006-05-02 | 2006-05-02 | 2006-05-02 | 2006-05-02 | 2006-05-02 | 2006-05-02 | 2006-05-02 | 2006-05-02 | 2006-05-02 | 2006-05-02 | 2006-05-02 | 2006-05-02 | 2006-05-02 | 2006-05-02 | 2006-05-02 | 2006-05-02 | 2006-05-02 | 2006-05-02 | 2006-05-02 | 2006-05-02 | 2006-05-02 | 2006-05-02 | 2006-05-02 | 2006-05-02 | 2006-05-02 | 2006-05-02 | 2006-05-02 | 2006-05-02 | 2006-05-02 | 2006-05-02 | 2006-05-02 | 2006-05-02 | 2006-05-02 | 2006-05-02 | 2006-05-02 | 2006-05-02 | 2006-05-02 | 2006-05-02 | 2006-05-02 | 2006-05-02 | 2006-05-02 | 2006-05-02 | 2006-05-02 | 2006-05-02 | 2006-05-02 | 2006-05-02 | 2006-05-02 | 2006-05-02 | 2006-05-02 | 2006-05-02 | 2006-05-02 | 2006-05-02 | 2006-05-02 | 2006-05-02 | 2006-05-02 | 2006-05-02 | 2006-05-02 | 2006-05-02 | 2006-05-02 | 2006-05-02 | 2006-05-02 | 2006-05-02 | 2006-05-02 | 2006-05-02 | 2006-05-02 | 2006-05-02 | 2006-05-02 | 2006-05-02 | 2006-05-02 | 2006-05-02 | 2006-05-02 | 2006-05-02 | 2006-05-02 | 2006-05-02 | 2006-05-02 | 2006-05-02 | 2006-05-02 | 2006-05-02 | 2006-05-02 | 2006-05-02 | 2006-05-02 | 2006-05-02 | 2006-05-02 | 2006-05-02 | 2006-05-02 | 2006-05-02 | 2006-05-02 | 2006-05-02 | 2006-05-02 | 2006-05-02 | 2006-05-02 | 2006-05-02 | 2006-05-02 | 2006-05-02 | 2006-05-02 | 2006-05-02 | 2006-05-02 | 2006-05-02 | 2006-05-02 | 2006-05-02 | 2006-05-02 | 2006-05-02 | 2006-05-02 | 2006-05-02 | 2006-05-02 | 2006-05-02 | 2006-05-02 | 2006-05-02 | 2006-05-02 | 2006-05-02 | 2006-05-02 | 2006-05-02 | 2006-05-02 | 2006-05-02 | 2006-05-02 | 2006-05-02 | 2006-05-02 | 2006-05-02 | 2006-05-02 | 2006-05-02 | 2006-05-02 | 2006-05-02 | 2006-05-02 | 2006-05-02 | 2006-05-02 | 2006-05-02 | 2006-05-02 | 2006-05-02 | 2006-05-02 | 2006-05-02 | 2006-05-02 | 2006-05-02 | 2006-05-02 | 2006-05-02 | 2006-05-02 | 2006-05-02 | 2006-05-02 | 2006-05-02 | 2006-05-02 | 2006-05-02 | 2006-05-02 | 2006-05-02 | 2006-05-02 | 2006-05-02 | 2006-05-02 | 2006-05-02 | 2006-05-02 | 2006-05-02 | 2006-05-02 | 2006-05-02 | 2006-05-02 | 2006-05-02 | 2006-05-02 | 2006-05-02 | 2006-05-02 | 2006-05-02 | 2006-05-02 | 2006-05-02 | 2006-05-02 | 2006-05-02 | 2006-05-02 | 2006-05-02 | 2006-05-02 | 2006-05-02 | 2006-05-02 | 2006-05-02 | 2006-05-02 | 2006-05-02 | 2006-05-02 | 2006-05-02 | 2006-05-02 | 2006-05-02 | 2006-05-02 | 2006-05-02 | 2006-05-02 | 2006-05-02 | 2006-05-02 | 2006-05-02 | 2006-05-02 | 2006-05-02 | 2006-05-02 | 2006-05-02 | 2006-05-02 | 2006-05-02 | 2006-05-02 | 2006-05-02 | 2006-05-02 | 2006-05-02 | 2006-05-02 | 2006-05-02 | 2006-05-02 | 2006-05-02 | 2006-05-02 | 2006-05-02 | 2006-05-02 | 2006-05-02 | 2006-05-02 | 2006-05-02 | 2006-05-02 | 2006-05-02 | 2006-05-02 | 2006-05-02 | 2006-05-02 | 2006-05-02 | 2006-05-02 | 2006-05-02 | 2006-05-02 | 2006-05-02 | 2006-05-02 | 2006-05-02 | 2006-05-02 | 2006-05-02 | 2006-05-02 | 2006-05-02 | 2006-05-02 | 2006-05-02 | 2006-05-02 | 2006-05-02 | 2006-05-02 | 2006-05-02 | 2006-05-02 | 2006-05-02 | 2006-05-02 | 2006-05-02 | 2006-05-02 | 2006-05-02 | 2006-05-02 | 2006-05-02 | 2006-05-02 | 2006-05-02 | 2006-05-02 | 2006-05-02 | 2006-05-02 | 2006-05-02 | 2006-05-02 | 2006-05-02 | 2006-05-02 | 2006-05-02 | 2006-05-02 | 2006-05-02 | 2006-05-02 | 2006-05-02 | 2006-05-02 | 2006-05-02 | 2006-05-02 | 2006-05-02 | 2006-05-02 | 2006-05-02 | 2006-05-02 | 2006-05-02 | 2006-05-02 | 2006-05-02 | 2006-05-02 | 2006-05-02 | 2006-05-02 | 2006-05-02 | 2006-05-02 | 2006-05-02 | 2006-05-02 | 2006-05-02 | 2006-05-02 | 2006-05-02 | 2006-05-02 | 2006-05-02 | 2006-05-02 | 2006-05-02 | 2006-05-02 | 2006-05-02 | 2006-05-02 | 2006-05-02 | 2006-05-02 | 2006-05-02 | 2006-05-02 | 2006-05-02 | 2006-05-02 | 2006-05-02 | 2006-05-02 | 2006-05-02 | 2006-05-02 | 2006-05-02 | 2006-05-02 | 2006-05-02 | 2006-05-02 | 2006-05-02 | 2006-05-02 | 2006-05-02 | 2006-05-02 | 2006-05-02 | 2006-05-02 | 2006-05-02 | 2006-05-02 | 2006-05-02 | 2006-05-02 | 2006-05-02 | 2006-05-02 | 2006-05-02 | 2006-05-02 | 2006-05-02 | 2006-05-02 | 2006-05-02 | 2006-05-02 | 2006-05-02 | 2006-05-02 | 2006-05-02 | 2006-05-02 | 2006-05-02 | 2006-05-02 | 2006-05-02 | 2006-05-02 | 2006-05-02 | 2006-05-02 | 2006-05-02 | 2006-05-02 | 2006-05-02 | 2006-05-02 | 2006-05-02 | 2006-05-02 | 2006-05-02 | 2006-05-02 | 2006-05-02 | 2006-05-02 | 2006-05-02 | 2006-05-02 | 2006-05-02 | 2006-05-02 | 2006-05-02 | 2006-05-02 | 2006-05-02 | 2006-05-02 | 2006-05-02 | 2006-05-02 | 2006-05-02 | 2006-05-02 | 2006-05-02 | 2006-05-02 | 2006-05-02 | 2006-05-02 | 2006-05-02 | 2006-05-02 | 2006-05-02 | 2006-05-02 | 2006-05-02 | 2006-05-02 | 2006-05-02 | 2006-05-02 | 2006-05-02 | 2006-05-02 | 2006-05-02 | 2006-05-02 | 2006-05-02 | 2006-05-02 | 2006-05-02 | 2006-05-02 | 2006-05-02 | 2006-05-02 | 2006-05-02 | 2006-05-02 | 2006-05-02 | 2006-05-02 | 2006-05-02 | 2006-05-02 | 2006-05-02 | 2006-05-02 | 2006-05-02 | 2006-05-02 | 2006-05-02 | 2006-05-02 | 2006-05-02 | 2006-05-02 | 2006-05-02 | 2006-05-02 | 2006-05-02 | 2006-05-02 | 2006-05-02 | 2006-05-02 | 2006-05-02 | 2006-05-02 | 2006-05-02 | 2006-05-02 | 2006-05-02 | 2006-05-02 | 2006-05-02 | 2006-05-02 | 2006-05-02 | 2006-05-02 | 2006-05-02 | 2006-05-02 | 2006-05-02 | 2006-05-02 | 2006-05-02 | 2006-05-02 | 2006-05-02 | 2006-05-02 | 2006-05-02 | 2006-05-02 | 2006-05-02 | 2006-05-02 | 2006-05-02 | 2006-05-02 | 2006-05-02 | 2006-05-02 | 2006-05-02 | 2006-05-02 | 2006-05-02 | 2006-05-02 | 2006-05-02 | 2006-05-02 | 2006-05-02 | 2006-05-02 | 2006-05-02 | 2006-05-02 | 2006-05-02 | 2006-05-02 | 2006-05-02 | 2006-05-02 | 2006-05-02 | 2006-05-02 | 2006-05-02 | 2006-05-02 | 2006-05-02 | 2006-05-02 | 2006-05-02 | 2006-05-02 | 2006-05-02 | 2006-05-02 | 2006-05-02 | 2006-05-02 | 2006-05-02 | 2006-05-02 | 2006-05-02 | 2006-05-02 | 2006-05-02 | 2006-05-02 | 2006-05-02 | 2006-05-02 | 2006-05-02 | 2006-05-02 | 2006-05-02 | 2006-05-02 | 2006-05-02 | 2006-05-02 | 2006-05-02 | 2006-05-02 | 2006-05-02 | 2006-05-02 | 2006-05-02 | 2006-05-02 | 2006-05-02 | 2006-05-02 | 2006-05-02 | 2006-05-02 | 2006-05-02 | 2006-05-02 | 2006-05-02 | 2006-05-02 | 2006-05-02 | 2006-05-02 | 2006-05-02 | 2006-05-02 | 2006-05-02 | 2006-05-02 | 2006-05-02 | 2006-05-02 | 2006-05-02 | 2006-05-02 | 2006-05-02 | 2006-05-02 | 2006-05-02 | 2006-05-02 | 2006-05-02 | 2006-05-02 | 2006-05-02 | 2006-05-02 | 2006-05-02 | 2006-05-02 | 2006-05-02 | 2006-05-02 | 2006-05-02 | 2006-05-02 | 2006-05-02 | 2006-05-02 | 2006-05-02 | 2006-05-02 | 2006-05-02 | 2006-05-02 | 2006-05-02 | 2006-05-02 | 2006-05-02 | 2006-05-02 | 2006-05-02 | 2006-05-02 | 2006-05-02 | 2006-05-02 | 2006-05-02 | 2006-05-02 | 2006-05-02 | 2006-05-02 | 2006-05-02 | 2006-05-02 | 2006-05-02 | 2006-05-02 | 2006-05-02 | 2006-05-02 | 2006-05-02 | 2006-05-02 | 2006-05-02 | 2006-05-02 | 2006-05-02 | 2006-05-02 | 2006-05-02 | 2006-05-02 | 2006-05-02 | 2006-05-02 | 2006-05-02 | 2006-05-02 | 2006-05-02 | 2006-05-02 | 2006-05-02 | 2006-05-02 | 2006-05-02 | 2006-05-02 | 2006-05-02 | 2006-05-02 | 2006-05-02 | 2006-05-02 | 2006-05-02 | 2006-05-02 | 2006-05-02 | 2006-05-02 | 2006-05-02 | 2006-05-02 | 2006-05-02 | 2006-05-02 | 2006-05-02 | 2006-05-02 | 2006-05-02 | 2006-05-02 | 2006-05-02 | 2006-05-02 | 2006-05-02 | 2006-05-02 | 2006-05-02 | 2006-05-02 | 2006-05-02 | 2006-05-02 | 2006-05-02 | 2006-05-02 | 2006-05-02 | 2006-05-02 | 2006-05-02 | 2006-05-02 | 2006-05-02 | 2006-05-02 | 2006-05-02 | 2006-05-02 | 2006-05-02 | 2006-05-02 | 2006-05-02 | 2006-05-02 | 2006-05-02 | 2006-05-02 | 2006-05-02 | 2006-05-02 | 2006-05-02 | 2006-05-02 | 2006-05-02 | 2006-05-02 | 2006-05-02 | 2006-05-02 | 2006-05-02 | 2006-05-02 | 2006-05-02 | 2006-05-02 | 2006-05-02 | 2006-05-02 | 2006-05-02 | 2006-05-02 | 2006-05-02 | 2006-05-02 | 2006-05-02 | 2006-05-02 | 2006-05-02 | 2006-05-02 | 2006-05-02 | 2006-05-02 | 2006-05-02 | 2006-05-02 | 2006-05-02 | 2006-05-02 | 2006-05-02 | 2006-05-02 | 2006-05-02 | 2006-05-02 | 2006-05-02 | 2006-05-02 | 2006-05-02 | 2006-05-02 | 2006-05-02 | 2006-05-02 | 2006-05-02 | 2006-05-02 | 2006-05-02 | 2006-05-02 | 2006-05-02 | 2006-05-02 | 2006-05-02 | 2006-05-02 | 2006-05-02 | 2006-05-02 | 2006-05-02 | 2006-05-02 | 2006-05-02 | 2006-05-02 | 2006-05-02 | 2006-05-02 | 2006-05-02 | 2006-05-02 | 2006-05-02 | 2006-05-02 | 2006-05-02 | 2006-05-02 | 2006-05-02 | 2006-05-02 | 2006-05-02 | 2006-05-02 | 2006-05-02 | 2006-05-02 | 2006-05-02 | 2006-05-02 | 2006-05-02 | 2006-05-02 | 2006-05-02 | 2006-05-02 | 2006-05-02 | 2006-05-02 | 2006-05-02 | 2006-05-02 | 2006-05-02 | 2006-05-02 | 2006-05-02 | 2006-05-02 | 2006-05-02 | 2006-05-02 | 2006-05-02 | 2006-05-02 | 2006-05-02 | 2006-05-02 | 2006-05-02 | 2006-05-02 | 2006-05-02 | 2006-05-02 | 2006-05-02 | 2006-05-02 | 2006-05-02 | 2006-05-02 | 2006-05-02 | 2006-05-02 | 2006-05-02 | 2006-05-02 | 2006-05-02 | 2006-05-02 | 2006-05-02 | 2006-05-02 | 2006-05-02 | 2006-05-02 | 2006-05-02 | 2006-05-02 | 2006-05-02 | 2006-05-02 | 2006-05-02 | 2006-05-02 | 2006-05-02 | 2006-05-02 | 2006-05-02 | 2006-05-02 | 2006-05-02 | 2006-05-02 | 2006-05-02 | 2006-05-02 | 2006-05-02 | 2006-05-02 | 2006-05-02 | 2006-05-02 | 2006-05-02 | 2006-05-02 | 2006-05-02 | 2006-05-02 | 2006-05-02 | 2006-05-02 | 2006-05-02 | 2006-05-02 | 2006-05-02 | 2006-05-02 | 2006-05-02 | 2006-05-02 | 2006-05-02 | 2006-05-02 | 2006-05-02 | 2006-05-02 | 2006-05-02 | 2006-05-02 | 2006-05-02 | 2006-05-02 | 2006-05-02 | 2006-05-02 | 2006-05-02 | 2006-05-02 | 2006-05-02 | 2006-05-02 | 2006-05-02 | 2006-05-02 | 2006-05-02 | 2006-05-02 | 2006-05-02 | 2006-05-02 | 2006-05-02 | 2006-05-02 | 2006-05-02 | 2006-05-02 | 2006-05-02 | 2006-05-02 | 2006-05-02 | 2006-05-02 | 2006-05-02 | 2006-05-02 | 2006-05-02 | 2006-05-02 | 2006-05-02 | 2006-05-02 | 2006-05-02 | 2006-05-02 | 2006-05-02 | 2006-05-02 | 2006-05-02 | 2006-05-02 | 2006-05-02 | 2006-05-02 | 2006-05-02 | 2006-05-02 | 2006-05-02 | 2006-05-02 | 2006-05-02 | 2006-05-02 | 2006-05-02 | 2006-05-02 | 2006-05-02 | 2006-05-02 | 2006-05-02 | 2006-05-02 | 2006-05-02 | 2006-05-02 | 2006-05-02 | 2006-05-02 | 2006-05-02 | 2006-05-02 | 2006-05-02 | 2006-05-02 | 2006-05-02 | 2006-05-02 | 2006-05-02 | 2006-05-02 | 2006-05-02 | 2006-05-02 | 2006-05-02 | 2006-05-02 | 2006-05-02 | 2006-05-02 | 2006-05-02 | 2006-05-02 | 2006-05-02 | 2006-05-02 | 2006-05-02 | 2006-05-02 | 2006-05-02 | 2006-05-02 | 2006-05-02 | 2006-05-02 | 2006-05-02 | 2006-05-02 | 2006-05-02 | 2006-05-02 | 2006-05-02 | 2006-05-02 | 2006-05-02 | 2006-05-02 | 2006-05-02 | 2006-05-02 | 2006-05-02 | 2006-05-02 | 2006-05-02 | 2006-05-02 | 2006-05-02 | 2006-05-02 | 2006-05-02 | 2006-05-02 | 2006-05-02 | 2006-05-02 | 2006-05-02 | 2006-05-02 | 2006-05-02 | 2006-05-02 | 2006-05-02 | 2006-05-02 | 2006-05-02 | 2006-05-02 | 2006-05-02 | 2006-05-02 | 2006-05-02 | 2006-05-02 | 2006-05-02 | 2006-05-02 | 2006-05-02 | 2006-05-02 | 2006-05-02 | 2006-05-02 | 2006-05-02 | 2006-05-02 | 2006-05-02 | 2006-05-02 | 2006-05-02 | 2006-05-02 | 2006-05-02 | 2006-05-02 | 2006-05-02 | 2006-05-02 | 2006-05-02 | 2006-05-02 | 2006-05-02 | 2006-05-02 | 2006-05-02 | 2006-05-02 | 2006-05-02 | 2006-05-02 | 2006-05-02 | 2006-05-02 | 2006-05-02 | 2006-05-02 | 2006-05-02 | 2006-05-02 | 2006-05-02 | 2006-05-02 | 2006-05-02 | 2006-05-02 | 2006-05-02 | 2006-05-02 | 2006-05-02 | 2006-05-02 | 2006-05-02 | 2006-05-02 | 2006-05-02 | 2006-05-02 | 2006-05-02 | 2006-05-02 | 2006-05-02 | 2006-05-02 | 2006-05-02 | 2006-05-02 | 2006-05-02 | 2006-05-02 | 2006-05-02 | 2006-05-02 | 2006-05-02 | 2006-05-02 | 2006-05-02 | 2006-05-02 | 2006-05-02 | 2006-05-02 | 2006-05-02 | 2006-05-02 | 2006-05-02 | 2006-05-02 | 2006-05-02 | 2006-05-02 | 2006-05-02 | 2006-05-02 | 2006-05-02 | 2006-05-02 | 2006-05-02 | 2006-05-02 | 2006-05-02 | 2006-05-02 | 2006-05-02 | 2006-05-02 | 2006-05-02 | 2006-05-02 | 2006-05-02 | 2006-05-02 | 2006-05-02 | 2006-05-02 | 2006-05-02 | 2006-05-02 | 2006-05-02 | 2006-05-02 | 2006-05-02 | 2006-05-02 | 2006-05-02 | 2006-05-02 | 2006-05-02 | 2006-05-02 | 2006-05-02 | 2006-05-02 | 2006-05-02 | 2006-05-02 | 2006-05-02 | 2006-05-02 | 2006-05-02 | 2006-05-02 | 2006-05-02 | 2006-05-02 | 2006-05-02 | 2006-05-02 | 2006-05-02 | 2006-05-02 | 2006-05-02 | 2006-05-02 | 2006-05-02 | 2006-05-02 | 2006-05-02 | 2006-05-02 | 2006-05-02 | 2006-05-02 | 2006-05-02 | 2006-05-02 | 2006-05-02 | 2006-05-02 | 2006-05-02 | 2006-05-02 | 2006-05-02 | 2006-05-02 | 2006-05-02 | 2006-05-02 | 2006-05-02 | 2006-05-02 | 2006-05-02 | 2006-05-02 | 2006-05-02 | 2006-05-02 | 2006-05-02 | 2006-05-02 | 2006-05-02 | 2006-05-02 | 2006-05-02 | 2006-05-02 | 2006-05-02 | 2006-05-02 | 2006-05-02 | 2006-05-02 | 2006-05-02 | 2006-05-02 | 2006-05-02 | 2006-05-02 | 2006-05-02 | 2006-05-02 | 2006-05-02 | 2006-05-02 | 2006-05-02 | 2006-05-02 | 2006-05-02 | 2006-05-02 | 2006-05-02 | 2006-05-02 | 2006-05-02 | 2006-05-02 | 2006-05-02 | 2006-05-02 | 2006-05-02 | 2006-05-02 | 2006-05-02 | 2006-05-02 | 2006-05-02 | 2006-05-02 | 2006-05-02 | 2006-05-02 | 2006-05-02 | 2006-05-02 | 2006-05-02 | 2006-05-02 | 2006-05-02 | 2006-05-02 | 2006-05-02 | 2006-05-02 | 2006-05-02 | 2006-05-02 | 2006-05-02 | 2006-05-02 | 2006-05-02 | 2006-05-02 | 2006-05-02 | 2006-05-02 | 2006-05-02 | 2006-05-02 | 2006-05-02 | 2006-05-02 | 2006-05-02 | 2006-05-02 | 2006-05-02 | 2006-05-02 | 2006-05-02 | 2006-05-02 | 2006-05-02 | 2006-05-02 | 2006-05-02 | 2006-05-02 | 2006-05-02 | 2006-05-02 | 2006-05-02 | 2006-05-02 | 2006-05-02 | 2006-05-02 | 2006-05-02 | 2006-05-02 | 2006-05-02 | 2006-05-02 | 2006-05-02 | 2006-05-02 | 2006-05-02 | 2006-05-02 | 2006-05-02 | 2006-05-02 | 2006-05-02 | 2006-05-02 | 2006-05-02 | 2006-05-02 | 2006-05-02 | 2006-05-02 | 2006-05-02 | 2006-05-02 | 2006-05-02 | 2006-05-02 | 2006-05-02 | 2006-05-02 | 2006-05-02 | 2006-05-02 | 2006-05-02 | 2006-05-02 | 2006-05-02 | 2006-05-02 | 2006-05-02 | 2006-05-02 | 2006-05-02 | 2006-05-02 | 2006-05-02 | 2006-05-02 | 2006-05-02 | 2006-05-02 | 2006-05-02 | 2006-05-02 | 2006-05-02 | 2006-05-02 | 2006-05-02 | 2006-05-02 | 2006-05-02 | 2006-05-02 | 2006-05-02 | 2006-05-02 | 2006-05-02 | 2006-05-02 | 2006-05-02 | 2006-05-02 | 2006-05-02 | 2006-05-02 | 2006-05-02 | 2006-05-02 | 2006-05-02 | 2006-05-02 | 2006-05-02 | 2006-05-02 | 2006-05-02 | 2006-05-02 | 2006-05-02 | 2006-05-02 | 2006-05-02 | 2006-05-02 | 2006-05-02 | 2006-05-02 | 2006-05-02 | 2006-05-02 | 2006-05-02 | 2006-05-02 | 2006-05-02 | 2006-05-02 | 2006-05-02 | 2006-05-02 | 2006-05-02 | 2006-05-02 | 2006-05-02 | 2006-05-02 | 2006-05-02 | 2006-05-02 | 2006-05-02 | 2006-05-02 | 2006-05-02 | 2006-05-02 | 2006-05-02 | 2006-05-02 | 2006-05-02 | 2006-05-02 | 2006-05-02 | 2006-05-02 | 2006-05-02 | 2006-05-02 | 2006-05-02 | 2006-05-02 | 2006-05-02 | 2006-05-02 | 2006-05-02 | 2006-05-02 | 2006-05-02 | 2006-05-02 | 2006-05-02 | 2006-05-02 | 2006-05-02 | 2006-05-02 | 2006-05-02 | 2006-05-02 | 2006-05-02 | 2006-05-02 | 2006-05-02 | 2006-05-02 | 2006-05-02 | 2006-05-02 | 2006-05-02 | 2006-05-02 | 2006-05-02 | 2006-05-02 | 2006-05-02 | 2006-05-02 | 2006-05-02 | 2006-05-02 | 2006-05-02 | 2006-05-02 | 2006-05-02 | 2006-05-02 | 2006-05-02 | 2006-05-02 | 2006-05-02 | 2006-05-02 | 2006-05-02 | 2006-05-02 | 2006-05-02 | 2006-05-02 | 2006-05-02 | 2006-05-02 | 2006-05-02 | 2006-05-02 | 2006-05-02 | 2006-05-02 | 2006-05-02 | 2006-05-02 | 2006-05-02 | 2006-05-02 | 2006-05-02 | 2006-05-02 | 2006-05-02 | 2006-05-02 | 2006-05-02 | 2006-05-02 | 2006-05-02 | 2006-05-02 | 2006-05-02 | 2006-05-02 | 2006-05-02 | 2006-05-02 | 2006-05-02 | 2006-05-02 | 2006-05-02 | 2006-05-02 | 2006-05-02 | 2006-05-02 | 2006-05-02 | 2006-05-02 | 2006-05-02 | 2006-05-02 | 2006-05-02 | 2006-05-02 | 2006-05-02 | 2006-05-02 | 2006-05-02 | 2006-05-02 | 2006-05-02 | 2006-05-02 | 2006-05-02 | 2006-05-02 | 2006-05-02 | 2006-05-02 | 2006-05-02 | 2006-05-02 | 2006-05-02 | 2006-05-02 | 2006-05-02 | 2006-05-02 | 2006-05-02 | 2006-05-02 | 2006-05-02 | 2006-05-02 | 2006-05-02 | 2006-05-02 | 2006-05-02 | 2006-05-02 | 2006-05-02 | 2006-05-02 | 2006-05-02 | 2006-05-02 | 2006-05-02 | 2006-05-02 | 2006-05-02 | 2006-05-02 | 2006-05-02 | 2006-05-02 | 2006-05-02 | 2006-05-02 | 2006-05-02 | 2006-05-02 | 2006-05-02 | 2006-05-02 | 2006-05-02 | 2006-05-02 | 2006-05-02 | 2006-05-02 | 2006-05-02 | 2006-05-02 | 2006-05-02 | 2006-05-02 | 2006-05-02 | 2006-05-02 | 2006-05-02 | 2006-05-02 | 2006-05-02 | 2006-05-02 | 2006-05-02 | 2006-05-02 | 2006-05-02 | 2006-05-02 | 2006-05-02 | 2006-05-02 | 2006-05-02 | 2006-05-02 | 2006-05-02 | 2006-05-02 | 2006-05-02 | 2006-05-02 | 2006-05-02 | 2006-05-02 | 2006-05-02 | 2006-05-02 | 2006-05-02 | 2006-05-02 | 2006-05-02 | 2006-05-02 | 2006-05-02 | 2006-05-02 | 2006-05-02 | 2006-05-02 | 2006-05-02 | 2006-05-02 | 2006-05-02 | 2006-05-02 | 2006-05-02 | 2006-05-02 | 2006-05-02 | 2006-05-02 | 2006-05-02 | 2006-05-02 | 2006-05-02 | 2006-05-02 | 2006-05-02 | 2006-05-02 | 2006-05-02 | 2006-05-02 | 2006-05-02 | 2006-05-02 | 2006-05-02 | 2006-05-02 | 2006-05-02 | 2006-05-02 | 2006-05-02 | 2006-05-02 | 2006-05-02 | 2006-05-02 | 2006-05-02 | 2006-05-02 | 2006-05-02 | 2006-05-02 | 2006-05-02 | 2006-05-02 | 2006-05-02 | 2006-05-02 | 2006-05-02 | 2006-05-02 | 2006-05-02 | 2006-05-02 | 2006-05-02 | 2006-05-02 | 2006-05-02 | 2006-05-02 | 2006-05-02 | 2006-05-02 | 2006-05-02 | 2006-05-02 | 2006-05-02 | 2006-05-02 | 2006-05-02 | 2006-05-02 | 2006-05-02 | 2006-05-02 | 2006-05-02 | 2006-05-02 | 2006-05-02 | 2006-05-02 | 2006-05-02 | 2006-05-02 | 2006-05-02 | 2006-05-02 | 2006-05-02 | 2006-05-02 | 2006-05-02 | 2006-05-02 | 2006-05-02 | 2006-05-02 | 2006-05-02 | 2006-05-02 | 2006-05-02 | 2006-05-02 | 2006-05-02 | 2006-05-02 | 2006-05-02 | 2006-05-02 | 2006-05-02 | 2006-05-02 | 2006-05-02 | 2006-05-02 | 2006-05-02 | 2006-05-02 | 2006-05-02 | 2006-05-02 | 2006-05-02 | 2006-05-02 | 2006-05-02 | 2006-05-02 | 2006-05-02 | 2006-05-02 | 2006-05-02 | 2006-05-02 | 2006-05-02 | 2006-05-02 | 2006-05-02 | 2006-05-02 | 2006-05-02 | 2006-05-02 | 2006-05-02 | 2006-05-02 | 2006-05-02 | 2006-05-02 | 2006-05-02 | 2006-05-02 | 2006-05-02 | 2006-05-02 | 2006-05-02 | 2006-05-02 | 2006-05-02 | 2006-05-02 | 2006-05-02 | 2006-05-02 | 2006-05-02 | 2006-05-02 | 2006-05-02 | 2006-05-02 | 2006-05-02 | 2006-05-02 | 2006-05-02 | 2006-05-02 | 2006-05-02 | 2006-05-02 | 2006-05-02 | 2006-05-02 | 2006-05-02 | 2006-05-02 | 2006-05-02 | 2006-05-02 | 2006-05-02 | 2006-05-02 | 2006-05-02 | 2006-05-02 | 2006-05-02 | 2006-05-02 | 2006-05-02 | 2006-05-02 | 2006-05-02 | 2006-05-02 | 2006-05-02 | 2006-05-02 | 2006-05-02 | 2006-05-02 | 2006-05-02 | 2006-05-02 | 2006-05-02 | 2006-05-02 | 2006-05-02 | 2006-05-02 | 2006-05-02 | 2006-05-02 | 2006-05-02 | 2006-05-02 | 2006-05-02 | 2006-05-02 | 2006-05-02 | 2006-05-02 | 2006-05-02 | 2006-05-02 | 2006-05-02 | 2006-05-02 | 2006-05-02 | 2006-05-02 | 2006-05-02 | 2006-05-02 | 2006-05-02 | 2006-05-02 | 2006-05-02 | 2006-05-02 | 2006-05-02 | 2006-05-02 | 2006-05-02 | 2006-05-02 | 2006-05-02 | 2006-05-02 | 2006-05-02 | 2006-05-02 | 2006-05-02 | 2006-05-02 | 2006-05-02 | 2006-05-02 | 2006-05-02 | 2006-05-02 | 2006-05-02 | 2006-05-02 | 2006-05-02 | 2006-05-02 | 2006-05-02 | 2006-05-02 | 2006-05-02 | 2006-05-02 | 2006-05-02 | 2006-05-02 | 2006-05-02 | 2006-05-02 | 2006-05-02 | 2006-05-02 | 2006-05-02 | 2006-05-02 | 2006-05-02 | 2006-05-02 | 2006-05-02 | 2006-05-02 | 2006-05-02 | 2006-05-02 | 2006-05-02 | 2006-05-02 | 2006-05-02 | 2006-05-02 | 2006-05-02 | 2006-05-02 | 2006-05-02 | 2006-05-02 | 2006-05-02 | 2006-05-02 | 2006-05-02 | 2006-05-02 | 2006-05-02 | 2006-05-02 | 2006-05-02 | 2006-05-02 | 2006-05-02 | 2006-05-02 | 2006-05-02 | 2006-05-02 | 2006-05-02 | 2006-05-02 | 2006-05-02 | 2006-05-02 | 2006-05-02 | 2006-05-02 | 2006-05-02 | 2006-05-02 | 2006-05-02 | 2006-05-02 | 2006-05-02 | 2006-05-02 | 2006-05-02 | 2006-05-02 | 2006-05-02 | 2006-05-02 | 2006-05-02 | 2006-05-02 | 2006-05-02 | 2006-05-02 | 2006-05-02 | 2006-05-02 | 2006-05-02 | 2006-05-02 | 2006-05-02 | 2006-05-02 | 2006-05-02 | 2006-05-02 | 2006-05-02 | 2006-05-02 | 2006-05-02 | 2006-05-02 | 2006-05-02 | 2006-05-02 | 2006-05-02 | 2006-05-02 | 2006-05-02 | 2006-05-02 | 2006-05-02 | 2006-05-02 | 2006-05-02 | 2006-05-02 | 2006-05-02 | 2006-05-02 | 2006-05-02 | 2006-05-02 | 2006-05-02 | 2006-05-02 | 2006-05-02 | 2006-05-02 | 2006-05-02 | 2006-05-02 | 2006-05-02 | 2006-05-02 | 2006-05-02 | 2006-05-02 | 2006-05-02 | 2006-05-02 | 2006-05-02 | 2006-05-02 | 2006-05-02 | 2006-05-02 | 2006-05-02 | 2006-05-02 | 2006-05-02 | 2006-05-02 | 2006-05-02 | 2006-05-02 | 2006-05-02 | 2006-05-02 | 2006-05-02 | 2006-05-02 | 2006-05-02 | 2006-05-02 | 2006-05-02 | 2006-05-02 | 2006-05-02 | 2006-05-02 | 2006-05-02 | 2006-05-02 | 2006-05-02 | 2006-05-02 | 2006-05-02 | 2006-05-02 | 2006-05-02 | 2006-05-02 | 2006-05-02 | 2006-05-02 | 2006-05-02 | 2006-05-02 | 2006-05-02 | 2006-05-02 | 2006-05-02 | 2006-05-02 | 2006-05-02 | 2006-05-02 | 2006-05-02 | 2006-05-02 | 2006-05-02 | 2006-05-02 | 2006-05-02 | 2006-05-02 | 2006-05-02 | 2006-05-02 | 2006-05-02 | 2006-05-02 | 2006-05-02 | 2006-05-02 | 2006-05-02 | 2006-05-02 | 2006-05-02 | 2006-05-02 | 2006-05-02 | 2006-05-02 | 2006-05-02 | 2006-05-02 | 2006-05-02 | 2006-05-02 | 2006-05-02 | 2006-05-02 | 2006-05-02 | 2006-05-02 | 2006-05-02 | 2006-05-02 | 2006-05-02 | 2006-05-02 | 2006-05-02 | 2006-05-02 | 2006-05-02 | 2006-05-02 | 2006-05-02 | 2006-05-02 | 2006-05-02 | 2006-05-02 | 2006-05-02 | 2006-05-02 | 2006-05-02 | 2006-05-02 | 2006-05-02 | 2006-05-02 | 2006-05-02 | 2006-05-02 | 2006-05-02 | 2006-05-02 | 2006-05-02 | 2006-05-02 | 2006-05-02 | 2006-05-02 | 2006-05-02 | 2006-05-02 | 2006-05-02 | 2006-05-02 | 2006-05-02 | 2006-05-02 | 2006-05-02 | 2006-05-02 | 2006-05-02 | 2006-05-02 | 2006-05-02 | 2006-05-02 | 2006-05-02 | 2006-05-02 | 2006-05-02 | 2006-05-02 | 2006-05-02 | 2006-05-02 | 2006-05-02 | 2006-05-02 | 2006-05-02 | 2006-05-02 | 2006-05-02 | 2006-05-02 | 2006-05-02 | 2006-05-02 | 2006-05-02 | 2006-05-02 | 2006-05-02 | 2006-05-02 | 2006-05-02 | 2006-05-02 | 2006-05-02 | 2006-05-02 | 2006-05-02 | 2006-05-02 | 2006-05-02 | 2006-05-02 | 2006-05-02 | 2006-05-02 | 2006-05-02 | 2006-05-02 | 2006-05-02 | 2006-05-02 | 2006-05-02 | 2006-05-02 | 2006-05-02 | 2006-05-02 | 2006-05-02 | 2006-05-02 | 2006-05-02 | 2006-05-02 | 2006-05-02 | 2006-05-02 | 2006-05-02 | 2006-05-02 | 2006-05-02 | 2006-05-02 | 2006-05-02 | 2006-05-02 | 2006-05-02 | 2006-05-02 | 2006-05-02 | 2006-05-02 | 2006-05-02 | 2006-05-02 | 2006-05-02 | 2006-05-02 | 2006-05-02 | 2006-05-02 | 2006-05-02 | 2006-05-02 | 2006-05-02 | 2006-05-02 | 2006-05-02 | 2006-05-02 | 2006-05-02 | 2006-05-02 | 2006-05-02 | 2006-05-02 | 2006-05-02 | 2006-05-02 | 2006-05-02 | 2006-05-02 | 2006-05-02 | 2006-05-02 | 2006-05-02 | 2006-05-02 | 2006-05-02 | 2006-05-02 | 2006-05-02 | 2006-05-02 | 2006-05-02 | 2006-05-02 | 2006-05-02 | 2006-05-02 | 2006-05-02 | 2006-05-02 | 2006-05-02 | 2006-05-02 | 2006-05-02 | 2006-05-02 | 2006-05-02 | 2006-05-02 | 2006-05-02 | 2006-05-02 | 2006-05-02 | 2006-05-02 | 2006-05-02 | 2006-05-02 | 2006-05-02 | 2006-05-02 | 2006-05-02 | 2006-05-02 | 2006-05-02 | 2006-05-02 | 2006-05-02 | 2006-05-02 | 2006-05-02 | 2006-05-02 | 2006-05-02 | 2006-05-02 | 2006-05-02 | 2006-05-02 | 2006-05-02 | 2006-05-02 | 2006-05-02 | 2006-05-02 | 2006-05-02 | 2006-05-02 | 2006-05-02 | 2006-05-02 | 2006-05-02 | 2006-05-02 | 2006-05-02 | 2006-05-02 | 2006-05-02 | 2006-05-02 | 2006-05-02 | 2006-05-02 | 2006-05-02 | 2006-05-02 | 2006-05-02 | 2006-05-02 | 2006-05-02 | 2006-05-02 | 2006-05-02 | 2006-05-02 | 2006-05-02 | 2006-05-02 | 2006-05-02 | 2006-05-02 | 2006-05-02 | 2006-05-02 | 2006-05-02 | 2006-05-02 | 2006-05-02 | 2006-05-02 | 2006-05-02 | 2006-05-02 | 2006-05-02 | 2006-05-02 | 2006-05-02 | 2006-05-02 | 2006-05-02 | 2006-05-02 | 2006-05-02 | 2006-05-02 | 2006-05-02 | 2006-05-02 | 2006-05-02 | 2006-05-02 | 2006-05-02 | 2006-05-02 | 2006-05-02 | 2006-05-02 | 2006-05-02 | 2006-05-02 | 2006-05-02 | 2006-05-02 | 2006-05-02 | 2006-05-02 | 2006-05-02 | 2006-05-02 | 2006-05-02 | 2006-05-02 | 2006-05-02 | 2006-05-02 | 2006-05-02 | 2006-05-02 | 2006-05-02 | 2006-05-02 | 2006-05-02 | 2006-05-02 | 2006-05-02 | 2006-05-02 | 2006-05-02 | 2006-05-02 | 2006-05-02 | 2006-05-02 | 2006-05-02 | 2006-05-02 | 2006-05-02 | 2006-05-02 | 2006-05-02 | 2006-05-02 | 2006-05-02 | 2006-05-02 | 2006-05-02 | 2006-05-02 | 2006-05-02 | 2006-05-02 | 2006-05-02 | 2006-05-02 | 2006-05-02 | 2006-05-02 | 2006-05-02 | 2006-05-02 | 2006-05-02 | 2006-05-02 | 2006-05-02 | 2006-05-02 | 2006-05-02 | 2006-05-02 | 2006-05-02 | 2006-05-02 | 2006-05-02 | 2006-05-02 | 2006-05-02 | 2006-05-02 | 2006-05-02 | 2006-05-02 | 2006-05-02 | 2006-05-02 | 2006-05-02 | 2006-05-02 | 2006-05-02 | 2006-05-02 | 2006-05-02 | 2006-05-02 | 2006-05-02 | 2006-05-02 | 2006-05-02 | 2006-05-02 | 2006-05-02 | 2006-05-02 | 2006-05-02 | 2006-05-02 | 2006-05-02 | 2006-05-02 | 2006-05-02 | 2006-05-02 | 2006-05-02 | 2006-05-02 | 2006-05-02 | 2006-05-02 | 2006-05-02 | 2006-05-02 | 2006-05-02 | 2006-05-02 | 2006-05-02 | 2006-05-02 | 2006-05-02 | 2006-05-02 | 2006-05-02 | 2006-05-02 | 2006-05-02 | 2006-05-02 | 2006-05-02 | 2006-05-02 | 2006-05-02 | 2006-05-02 | 2006-05-02 | 2006-05-02 | 2006-05-02 | 2006-05-02 | 2006-05-02 | 2006-05-02 | 2006-05-02 | 2006-05-02 | 2006-05-02 | 2006-05-02 | 2006-05-02 | 2006-05-02 | 2006-05-02 | 2006-05-02 | 2006-05-02 | 2006-05-02 | 2006-05-02 | 2006-05-02 | 2006-05-02 | 2006-05-02 | 2006-05-02 | 2006-05-02 | 2006-05-02 | 2006-05-02 | 2006-05-02 | 2006-05-02 | 2006-05-02 | 2006-05-02 | 2006-05-02 | 2006-05-02 | 2006-05-02 | 2006-05-02 | 2006-05-02 | 2006-05-02 | 2006-05-02 | 2006-05-02 | 2006-05-02 | 2006-05-02 | 2006-05-02 | 2006-05-02 | 2006-05-02 | 2006-05-02 | 2006-05-02 | 2006-05-02 | 2006-05-02 | 2006-05-02 | 2006-05-02 | 2006-05-02 | 2006-05-02 | 2006-05-02 | 2006-05-02 | 2006-05-02 | 2006-05-02 | 2006-05-02 | 2006-05-02 | 2006-05-02 | 2006-05-02 | 2006-05-02 | 2006-05-02 | 2006-05-02 | 2006-05-02 | 2006-05-02 | 2006-05-02 | 2006-05-02 | 2006-05-02 | 2006-05-02 | 2006-05-02 | 2006-05-02 | 2006-05-02 | 2006-05-02 | 2006-05-02 | 2006-05-02 | 2006-05-02 | 2006-05-02 | 2006-05-02 | 2006-05-02 | 2006-05-02 | 2006-05-02 | 2006-05-02 | 2006-05-02 | 2006-05-02 | 2006-05-02 | 2006-05-02 | 2006-05-02 | 2006-05-02 | 2006-05-02 | 2006-05-02 | 2006-05-02 | 2006-05-02 | 2006-05-02 | 2006-05-02 | 2006-05-02 | 2006-05-02 | 2006-05-02 | 2006-05-02 | 2006-05-02 | 2006-05-02 | 2006-05-02 | 2006-05-02 | 2006-05-02 | 2006-05-02 | 2006-05-02 | 2006-05-02 | 2006-05-02 | 2006-05-02 | 2006-05-02 | 2006-05-02 | 2006-05-02 | 2006-05-02 | 2006-05-02 | 2006-05-02 | 2006-05-02 | 2006-05-02 | 2006-05-02 | 2006-05-02 | 2006-05-02 | 2006-05-02 | 2006-05-02 | 2006-05-02 | 2006-05-02 | 2006-05-02 | 2006-05-02 | 2006-05-02 | 2006-05-02 | 2006-05-02 | 2006-05-02 | 2006-05-02 | 2006-05-02 | 2006-05-02 | 2006-05-02 | 2006-05-02 | 2006-05-02 | 2006-05-02 | 2006-05-02 | 2006-05-02 | 2006-05-02 | 2006-05-02 | 2006-05-02 | 2006-05-02 | 2006-05-02 | 2006-05-02 | 2006-05-02 | 2006-05-02 | 2006-05-02 | 2006-05-02 | 2006-05-02 | 2006-05-02 | 2006-05-02 | 2006-05-02 | 2006-05-02 | 2006-05-02 | 2006-05-02 | 2006-05-02 | 2006-05-02 | 2006-05-02 | 2006-05-02 | 2006-05-02 | 2006-05-02 | 2006-05-02 | 2006-05-02 | 2006-05-02 | 2006-05-02 | 2006-05-02 | 2006-05-02 | 2006-05-02 | 2006-05-02 | 2006-05-02 | 2006-05-02 | 2006-05-02 | 2006-05-02 | 2006-05-02 | 2006-05-02 | 2006-05-02 | 2006-05-02 | 2006-05-02 | 2006-05-02 | 2006-05-02 | 2006-05-02 | 2006-05-02 | 2006-05-02 | 2006-05-02 | 2006-05-02 | 2006-05-02 | 2006-05-02 | 2006-05-02 | 2006-05-02 | 2006-05-02 | 2006-05-02 | 2006-05-02 | 2006-05-02 | 2006-05-02 | 2006-05-02 | 2006-05-02 | 2006-05-02 | 2006-05-02 | 2006-05-02 | 2006-05-02 | 2006-05-02 | 2006-05-02 | 2006-05-02 | 2006-05-02 | 2006-05-02 | 2006-05-02 | 2006-05-02 | 2006-05-02 | 2006-05-02 | 2006-05-02 | 2006-05-02 | 2006-05-02 | 2006-05-02 | 2006-05-02 | 2006-05-02 | 2006-05-02 | 2006-05-02 | 2006-05-02 | 2006-05-02 | 2006-05-02 | 2006-05-02 | 2006-05-02 | 2006-05-02 | 2006-05-02 | 2006-05-02 | 2006-05-02 | 2006-05-02 | 2006-05-02 | 2006-05-02 | 2006-05-02 | 2006-05-02 | 2006-05-02 | 2006-05-02 | 2006-05-02 | 2006-05-02 | 2006-05-02 | 2006-05-02 | 2006-05-02 | 2006-05-02 | 2006-05-02 | 2006-05-02 | 2006-05-02 | 2006-05-02 | 2006-05-02 | 2006-05-02 | 2006-05-02 | 2006-05-02 | 2006-05-02 | 2006-05-02 | 2006-05-02 | 2006-05-02 | 2006-05-02 | 2006-05-02 | 2006-05-02 | 2006-05-02 | 2006-05-02 | 2006-05-02 | 2006-05-02 | 2006-05-02 | 2006-05-02 | 2006-05-02 | 2006-05-02 | 2006-05-02 | 2006-05-02 | 2006-05-02 | 2006-05-02 | 2006-05-02 | 2006-05-02 | 2006-05-02 | 2006-05-02 | 2006-05-02 | 2006-05-02 | 2006-05-02 | 2006-05-02 | 2006-05-02 | 2006-05-02 | 2006-05-02 | 2006-05-02 | 2006-05-02 | 2006-05-02 | 2006-05-02 | 2006-05-02 | 2006-05-02 | 2006-05-02 | 2006-05-02 | 2006-05-02 | 2006-05-02 | 2006-05-02 | 2006-05-02 | 2006-05-02 | 2006-05-02 | 2006-05-02 | 2006-05-02 | 2006-05-02 | 2006-05-02 | 2006-05-02 | 2006-05-02 | 2006-05-02 | 2006-05-02 | 2006-05-02 | 2006-05-02 | 2006-05-02 | 2006-05-02 | 2006-05-02 | 2006-05-02 | 2006-05-02 | 2006-05-02 | 2006-05-02 | 2006-05-02 | 2006-05-02 | 2006-05-02 | 2006-05-02 | 2006-05-02 | 2006-05-02 | 2006-05-02 | 2006-05-02 | 2006-05-02 | 2006-05-02 | 2006-05-02 | 2006-05-02 | 2006-05-02 | 2006-05-02 | 2006-05-02 | 2006-05-02 | 2006-05-02 | 2006-05-02 | 2006-05-02 | 2006-05-02 | 2006-05-02 | 2006-05-02 | 2006-05-02 | 2006-05-02 | 2006-05-02 | 2006-05-02 | 2006-05-02 | 2006-05-02 | 2006-05-02 | 2006-05-02 | 2006-05-02 | 2006-05-02 | 2006-05-02 | 2006-05-02 | 2006-05-02 | 2006-05-02 | 2006-05-02 | 2006-05-02 | 2006-05-02 | 2006-05-02 | 2006-05-02 | 2006-05-02 | 2006-05-02 | 2006-05-02 | 2006-05-02 | 2006-05-02 | 2006-05-02 | 2006-05-02 | 2006-05-02 | 2006-05-02 | 2006-05-02 | 2006-05-02 | 2006-05-02 | 2006-05-02 | 2006-05-02 | 2006-05-02 | 2006-05-02 | 2006-05-02 | 2006-05-02 | 2006-05-02 | 2006-05-02 | 2006-05-02 | 2006-05-02 | 2006-05-02 | 2006-05-02 | 2006-05-02 | 2006-05-02 | 2006-05-02 | 2006-05-02 | 2006-05-02 | 2006-05-02 | 2006-05-02 | 2006-05-02 | 2006-05-02 | 2006-05-02 | 2006-05-02 | 2006-05-02 | 2006-05-02 | 2006-05-02 | 2006-05-02 | 2006-05-02 | 2006-05-02 | 2006-05-02 | 2006-05-02 | 2006-05-02 | 2006-05-02 | 2006-05-02 | 2006-05-02 | 2006-05-02 | 2006-05-02 | 2006-05-02 | 2006-05-02 | 2006-05-02 | 2006-05-02 | 2006-05-02 | 2006-05-02 | 2006-05-02 | 2006-05-02 | 2006-05-02 | 2006-05-02 | 2006-05-02 | 2006-05-02 | 2006-05-02 | 2006-05-02 | 2006-05-02 | 2006-05-02 | 2006-05-02 | 2006-05-02 | 2006-05-02 | 2006-05-02 | 2006-05-02 | 2006-05-02 | 2006-05-02 | 2006-05-02 | 2006-05-02 | 2006-05-02 | 2006-05-02 | 2006-05-02 | 2006-05-02 | 2006-05-02 | 2006-05-02 | 2006-05-02 | 2006-05-02 | 2006-05-02 | 2006-05-02 | 2006-05-02 | 2006-05-02 | 2006-05-02 | 2006-05-02 | 2006-05-02 | 2006-05-02 | 2006-05-02 | 2006-05-02 | 2006-05-02 | 2006-05-02 | 2006-05-02 | 2006-05-02 | 2006-05-02 | 2006-05-02 | 2006-05-02 | 2006-05-02 | 2006-05-02 | 2006-05-02 | 2006-05-02 | 2006-05-02 | 2006-05-02 | 2006-05-02 | 2006-05-02 | 2006-05-02 | 2006-05-02 | 2006-05-02 | 2006-05-02 | 2006-05-02 | 2006-05-02 | 2006-05-02 | 2006-05-02 | 2006-05-02 | 2006-05-02 | 2006-05-02 | 2006-05-02 | 2006-05-02 | 2006-05-02 | 2006-05-02 | 2006-05-02 | 2006-05-02 | 2006-05-02 | 2006-05-02 | 2006-05-02 | 2006-05-02 | 2006-05-02 | 2006-05-02 | 2006-05-02 | 2006-05-02 | 2006-05-02 | 2006-05-02 | 2006-05-02 | 2006-05-02 | 2006-05-02 | 2006-05-02 | 2006-05-02 | 2006-05-02 | 2006-05-02 | 2006-05-02 | 2006-05-02 | 2006-05-02 | 2006-05-02 | 2006-05-02 | 2006-05-02 | 2006-05-02 | 2006-05-02 | 2006-05-02 | 2006-05-02 | 2006-05-02 | 2006-05-02 | 2006-05-02 | 2006-05-02 | 2006-05-02 | 2006-05-02 | 2006-05-02 | 2006-05-02 | 2006-05-02 | 2006-05-02 | 2006-05-02 | 2006-05-02 | 2006-05-02 | 2006-05-02 | 2006-05-02 | 2006-05-02 | 2006-05-02 | 2006-05-02 | 2006-05-02 | 2006-05-02 | 2006-05-02 | 2006-05-02 | 2006-05-02 | 2006-05-02 | 2006-05-02 | 2006-05-02 | 2006-05-02 | 2006-05-02 | 2006-05-02 | 2006-05-02 | 2006-05-02 | 2006-05-02 | 2006-05-02 | 2006-05-02 | 2006-05-02 | 2006-05-02 | 2006-05-02 | 2006-05-02 | 2006-05-02 | 2006-05-02 | 2006-05-02 | 2006-05-02 | 2006-05-02 | 2006-05-02 | 2006-05-02 | 2006-05-02 | 2006-05-02 | 2006-05-02 | 2006-05-02 | 2006-05-02 | 2006-05-02 | 2006-05-02 | 2006-05-02 | 2006-05-02 | 2006-05-02 | 2006-05-02 | 2006-05-02 | 2006-05-02 | 2006-05-02 | 2006-05-02 | 2006-05-02 | 2006-05-02 | 2006-05-02 | 2006-05-02 | 2006-05-02 | 2006-05-02 | 2006-05-02 | 2006-05-02 | 2006-05-02 | 2006-05-02 | 2006-05-02 | 2006-05-02 | 2006-05-02 | 2006-05-02 | 2006-05-02 | 2006-05-02 | 2006-05-02 | 2006-05-02 | 2006-05-02 | 2006-05-02 | 2006-05-02 | 2006-05-02 | 2006-05-02 | 2006-05-02 | 2006-05-02 | 2006-05-02 | 2006-05-02 | 2006-05-02 | 2006-05-02 | 2006-05-02 | 2006-05-02 | 2006-05-02 | 2006-05-02 | 2006-05-02 | 2006-05-02 | 2006-05-02 | 2006-05-02 | 2006-05-02 | 2006-05-02 | 2006-05-02 | 2006-05-02 | 2006-05-02 | 2006-05-02 | 2006-05-02 | 2006-05-02 | 2006-05-02 | 2006-05-02 | 2006-05-02 | 2006-05-02 | 2006-05-02 | 2006-05-02 | 2006-05-02 | 2006-05-02 | 2006-05-02 | 2006-05-02 | 2006-05-02 | 2006-05-02 | 2006-05-02 | 2006-05-02 | 2006-05-02 | 2006-05-02 | 2006-05-02 | 2006-05-02 | 2006-05-02 | 2006-05-02 | 2006-05-02 | 2006-05-02 | 2006-05-02 | 2006-05-02 | 2006-05-02 | 2006-05-02 | 2006-05-02 | 2006-05-02 | 2006-05-02 | 2006-05-02 | 2006-05-02 | 2006-05-02 | 2006-05-02 | 2006-05-02 | 2006-05-02 | 2006-05-02 | 2006-05-02 | 2006-05-02 | 2006-05-02 | 2006-05-02 | 2006-05-02 | 2006-05-02 | 2006-05-02 | 2006-05-02 | 2006-05-02 | 2006-05-02 | 2006-05-02 | 2006-05-02 | 2006-05-02 | 2006-05-02 | 2006-05-02 | 2006-05-02 | 2006-05-02 | 2006-05-02 | 2006-05-02 | 2006-05-02 | 2006-05-02 | 2006-05-02 | 2006-05-02 | 2006-05-02 | 2006-05-02 | 2006-05-02 | 2006-05-02 | 2006-05-02 | 2006-05-02 | 2006-05-02 | 2006-05-02 | 2006-05-02 | 2006-05-02 | 2006-05-02 | 2006-05-02 | 2006-05-02 | 2006-05-02 | 2006-05-02 | 2006-05-02 | 2006-05-02 | 2006-05-02 | 2006-05-02 | 2006-05-02 | 2006-05-02 | 2006-05-02 | 2006-05-02 | 2006-05-02 | 2006-05-02 | 2006-05-02 | 2006-05-02 | 2006-05-02 | 2006-05-02 | 2006-05-02 | 2006-05-02 | 2006-05-02 | 2006-05-02 | 2006-05-02 | 2006-05-02 | 2006-05-02 | 2006-05-02 | 2006-05-02 | 2006-05-02 | 2006-05-02 | 2006-05-02 | 2006-05-02 | 2006-05-02 | 2006-05-02 | 2006-05-02 | 2006-05-02 | 2006-05-02 | 2006-05-02 | 2006-05-02 | 2006-05-02 | 2006-05-02 | 2006-05-02 | 2006-05-02 | 2006-05-02 | 2006-05-02 | 2006-05-02 | 2006-05-02 | 2006-05-02 | 2006-05-02 | 2006-05-02 | 2006-05-02 | 2006-05-02 | 2006-05-02 | 2006-05-02 | 2006-05-02 | 2006-05-02 | 2006-05-02 | 2006-05-02 | 2006-05-02 | 2006-05-02 | 2006-05-02 | 2006-05-02 | 2006-05-02 | 2006-05-02 | 2006-05-02 | 2006-05-02 | 2006-05-02 | 2006-05-02 | 2006-05-02 | 2006-05-02 | 2006-05-02 | 2006-05-02 | 2006-05-02 | 2006-05-02 | 2006-05-02 | 2006-05-02 | 2006-05-02 | 2006-05-02 | 2006-05-02 | 2006-05-02 | 2006-05-02 | 2006-05-02 | 2006-05-02 | 2006-05-02 | 2006-05-02 | 2006-05-02 | 2006-05-02 | 2006-05-02 | 2006-05-02 | 2006-05-02 | 2006-05-02 | 2006-05-02 | 2006-05-02 | 2006-05-02 | 2006-05-02 | 2006-05-02 | 2006-05-02 | 2006-05-02 | 2006-05-02 | 2006-05-02 | 2006-05-02 | 2006-05-02 | 2006-05-02 | 2006-05-02 | 2006-05-02 | 2006-05-02 | 2006-05-02 | 2006-05-02 | 2006-05-02 | 2006-05-02 | 2006-05-02 | 2006-05-02 | 2006-05-02 | 2006-05-02 | 2006-05-02 | 2006-05-02 | 2006-05-02 | 2006-05-02 | 2006-05-02 | 2006-05-02 | 2006-05-02 | 2006-05-02 | 2006-05-02 | 2006-05-02 | 2006-05-02 | 2006-05-02 | 2006-05-02 | 2006-05-02 | 2006-05-02 | 2006-05-02 | 2006-05-02 | 2006-05-02 | 2006-05-02 | 2006-05-02 | 2006-05-02 | 2006-05-02 | 2006-05-02 | 2006-05-02 | 2006-05-02 | 2006-05-02 | 2006-05-02 | 2006-05-02 | 2006-05-02 | 2006-05-02 | 2006-05-02 | 2006-05-02 | 2006-05-02 | 2006-05-02 | 2006-05-02 | 2006-05-02 | 2006-05-02 | 2006-05-02 | 2006-05-02 | 2006-05-02 | 2006-05-02 | 2006-05-02 | 2006-05-02 | 2006-05-02 | 2006-05-02 | 2006-05-02 | 2006-05-02 | 2006-05-02 | 2006-05-02 | 2006-05-02 | 2006-05-02 | 2006-05-02 | 2006-05-02 | 2006-05-02 | 2006-05-02 | 2006-05-02 | 2006-05-02 | 2006-05-02 | 2006-05-02 | 2006-05-02 | 2006-05-02 | 2006-05-02 | 2006-05-02 | 2006-05-02 | 2006-05-02 | 2006-05-02 | 2006-05-02 | 2006-05-02 | 2006-05-02 | 2006-05-02 | 2006-05-02 | 2006-05-02 | 2006-05-02 | 2006-05-02 | 2006-05-02 | 2006-05-02 | 2006-05-02 | 2006-05-02 | 2006-05-02 | 2006-05-02 | 2006-05-02 | 2006-05-02 | 2006-05-02 | 2006-05-02 | 2006-05-02 | 2006-05-02 | 2006-05-02 | 2006-05-02 | 2006-05-02 | 2006-05-02 | 2006-05-02 | 2006-05-02 | 2006-05-02 | 2006-05-02 | 2006-05-02 | 2006-05-02 | 2006-05-02 | 2006-05-02 | 2006-05-02 | 2006-05-02 | 2006-05-02 | 2006-05-02 | 2006-05-02 | 2006-05-02 | 2006-05-02 | 2006-05-02 | 2006-05-02 | 2006-05-02 | 2006-05-02 | 2006-05-02 | 2006-05-02 | 2006-05-02 | 2006-05-02 | 2006-05-02 | 2006-05-02 | 2006-05-02 | 2006-05-02 | 2006-05-02 | 2006-05-02 | 2006-05-02 | 2006-05-02 | 2006-05-02 | 2006-05-02 | 2006-05-02 | 2006-05-02 | 2006-05-02 | 2006-05-02 | 2006-05-02 | 2006-05-02 | 2006-05-02 | 2006-05-02 | 2006-05-02 | 2006-05-02 | 2006-05-02 | 2006-05-02 | 2006-05-02 | 2006-05-02 | 2006-05-02 | 2006-05-02 | 2006-05-02 | 2006-05-02 | 2006-05-02 | 2006-05-02 | 2006-05-02 | 2006-05-02 | 2006-05-02 | 2006-05-02 | 2006-05-02 | 2006-05-02 | 2006-05-02 | 2006-05-02 | 2006-05-02 | 2006-05-02 | 2006-05-02 | 2006-05-02 | 2006-05-02 | 2006-05-02 | 2006-05-02 | 2006-05-02 | 2006-05-02 | 2006-05-02 | 2006-05-02 | 2006-05-02 | 2006-05-02 | 2006-05-02 | 2006-05-02 | 2006-05-02 | 2006-05-02 | 2006-05-02 | 2006-05-02 | 2006-05-02 | 2006-05-02 | 2006-05-02 | 2006-05-02 | 2006-05-02 | 2006-05-02 | 2006-05-02 | 2006-05-02 | 2006-05-02 | 2006-05-02 | 2006-05-02 | 2006-05-02 | 2006-05-02 | 2006-05-02 | 2006-05-02 | 2006-05-02 | 2006-05-02 | 2006-05-02 | 2006-05-02 | 2006-05-02 | 2006-05-02 | 2006-05-02 | 2006-05-02 | 2006-05-02 | 2006-05-02 | 2006-05-02 | 2006-05-02 | 2006-05-02 | 2006-05-02 | 2006-05-02 | 2006-05-02 | 2006-05-02 | 2006-05-02 | 2006-05-02 | 2006-05-02 | 2006-05-02 | 2006-05-02 | 2006-05-02 | 2006-05-02 | 2006-05-02 | 2006-05-02 | 2006-05-02 | 2006-05-02 | 2006-05-02 | 2006-05-02 | 2006-05-02 | 2006-05-02 | 2006-05-02 | 2006-05-02 | 2006-05-02 | 2006-05-02 | 2006-05-02 | 2006-05-02 | 2006-05-02 | 2006-05-02 | 2006-05-02 | 2006-05-02 | 2006-05-02 | 2006-05-02 | 2006-05-02 | 2006-05-02 | 2006-05-02 | 2006-05-02 | 2006-05-02 | 2006-05-02 | 2006-05-02 | 2006-05-02 | 2006-05-02 | 2006-05-02 | 2006-05-02 | 2006-05-02 | 2006-05-02 | 2006-05-02 | 2006-05-02 | 2006-05-02 | 2006-05-02 | 2006-05-02 | 2006-05-02 | 2006-05-02 | 2006-05-02 | 2006-05-02 | 2006-05-02 | 2006-05-02 | 2006-05-02 | 2006-05-02 | 2006-05-02 | 2006-05-02 | 2006-05-02 | 2006-05-02 | 2006-05-02 | 2006-05-02 | 2006-05-02 | 2006-05-02 | 2006-05-02 | 2006-05-02 | 2006-05-02 | 2006-05-02 | 2006-05-02 | 2006-05-02 | 2006-05-02 | 2006-05-02 | 2006-05-02 | 2006-05-02 | 2006-05-02 | 2006-05-02 | 2006-05-02 | 2006-05-02 | 2006-05-02 | 2006-05-02 | 2006-05-02 | 2006-05-02 | 2006-05-02 | 2006-05-02 | 2006-05-02 | 2006-05-02 | 2006-05-02 | 2006-05-02 | 2006-05-02 | 2006-05-02 | 2006-05-02 | 2006-05-02 | 2006-05-02 | 2006-05-02 | 2006-05-02 | 2006-05-02 | 2006-05-02 | 2006-05-02 | 2006-05-02 | 2006-05-02 | 2006-05-02 | 2006-05-02 | 2006-05-02 | 2006-05-02 | 2006-05-02 | 2006-05-02 | 2006-05-02 | 2006-05-02 | 2006-05-02 | 2006-05-02 | 2006-05-02 | 2006-05-02 | 2006-05-02 | 2006-05-02 | 2006-05-02 | 2006-05-02 | 2006-05-02 | 2006-05-02 | 2006-05-02 | 2006-05-02 | 2006-05-02 | 2006-05-02 | 2006-05-02 | 2006-05-02 | 2006-05-02 | 2006-05-02 | 2006-05-02 | 2006-05-02 | 2006-05-02 | 2006-05-02 | 2006-05-02 | 2006-05-02 | 2006-05-02 | 2006-05-02 | 2006-05-02 | 2006-05-02 | 2006-05-02 | 2006-05-02 | 2006-05-02 | 2006-05-02 | 2006-05-02 | 2006-05-02 | 2006-05-02 | 2006-05-02 | 2006-05-02 | 2006-05-02 | 2006-05-02 | 2006-05-02 | 2006-05-02 | 2006-05-02 | 2006-05-02 | 2006-05-02 | 2006-05-02 | 2006-05-02 | 2006-05-02 | 2006-05-02 | 2006-05-02 | 2006-05-02 | 2006-05-02 | 2006-05-02 | 2006-05-02 | 2006-05-02 | 2006-05-02 | 2006-05-02 | 2006-05-02 | 2006-05-02 | 2006-05-02 | 2006-05-02 | 2006-05-02 | 2006-05-02 | 2006-05-02 | 2006-05-02 | 2006-05-02 | 2006-05-02 | 2006-05-02 | 2006-05-02 | 2006-05-02 | 2006-05-02 | 2006-05-02 | 2006-05-02 | 2006-05-02 | 2006-05-02 | 2006-05-02 | 2006-05-02 | 2006-05-02 | 2006-05-02 | 2006-05-02 | 2006-05-02 | 2006-05-02 | 2006-05-02 | 2006-05-02 | 2006-05-02 | 2006-05-02 | 2006-05-02 | 2006-05-02 | 2006-05-02 | 2006-05-02 | 2006-05-02 | 2006-05-02 | 2006-05-02 | 2006-05-02 | 2006-05-02 | 2006-05-02 | 2006-05-02 | 2006-05-02 | 2006-05-02 | 2006-05-02 | 2006-05-02 | 2006-05-02 | 2006-05-02 | 2006-05-02 | 2006-05-02 | 2006-05-02 | 2006-05-02 | 2006-05-02 | 2006-05-02 | 2006-05-02 | 2006-05-02 | 2006-05-02 | 2006-05-02 | 2006-05-02 | 2006-05-02 | 2006-05-02 | 2006-05-02 | 2006-05-02 | 2006-05-02 | 2006-05-02 | 2006-05-02 | 2006-05-02 | 2006-05-02 | 2006-05-02 | 2006-05-02 | 2006-05-02 | 2006-05-02 | 2006-05-02 | 2006-05-02 | 2006-05-02 | 2006-05-02 | 2006-05-02 | 2006-05-02 | 2006-05-02 | 2006-05-02 | 2006-05-02 | 2006-05-02 | 2006-05-02 | 2006-05-02 | 2006-05-02 | 2006-05-02 | 2006-05-02 | 2006-05-02 | 2006-05-02 | 2006-05-02 | 2006-05-02 | 2006-05-02 | 2006-05-02 | 2006-05-02 | 2006-05-02 | 2006-05-02 | 2006-05-02 | 2006-05-02 | 2006-05-02 | 2006-05-02 | 2006-05-02 | 2006-05-02 | 2006-05-02 | 2006-05-02 | 2006-05-02 | 2006-05-02 | 2006-05-02 | 2006-05-02 | 2006-05-02 | 2006-05-02 | 2006-05-02 | 2006-05-02 | 2006-05-02 | 2006-05-02 | 2006-05-02 | 2006-05-02 | 2006-05-02 | 2006-05-02 | 2006-05-02 | 2006-05-02 | 2006-05-02 | 2006-05-02 | 2006-05-02 | 2006-05-02 | 2006-05-02 | 2006-05-02 | 2006-05-02 | 2006-05-02 | 2006-05-02 | 2006-05-02 | 2006-05-02 | 2006-05-02 | 2006-05-02 | 2006-05-02 | 2006-05-02 | 2006-05-02 | 2006-05-02 | 2006-05-02 | 2006-05-02 | 2006-05-02 | 2006-05-02 | 2006-05-02 | 2006-05-02 | 2006-05-02 | 2006-05-02 | 2006-05-02 | 2006-05-02 | 2006-05-02 | 2006-05-02 | 2006-05-02 | 2006-05-02 | 2006-05-02 | 2006-05-02 | 2006-05-02 | 2006-05-02 | 2006-05-02 | 2006-05-02 | 2006-05-02 | 2006-05-02 | 2006-05-02 | 2006-05-02 | 2006-05-02 | 2006-05-02 | 2006-05-02 | 2006-05-02 | 2006-05-02 | 2006-05-02 | 2006-05-02 | 2006-05-02 | 2006-05-02 | 2006-05-02 | 2006-05-02 | 2006-05-02 | 2006-05-02 | 2006-05-02 | 2006-05-02 | 2006-05-02 | 2006-05-02 | 2006-05-02 | 2006-05-02 | 2006-05-02 | 2006-05-02 | 2006-05-02 | 2006-05-02 | 2006-05-02 | 2006-05-02 | 2006-05-02 | 2006-05-02 | 2006-05-02 | 2006-05-02 | 2006-05-02 | 2006-05-02 | 2006-05-02 | 2006-05-02 | 2006-05-02 | 2006-05-02 | 2006-05-02 | 2006-05-02 | 2006-05-02 | 2006-05-02 | 2006-05-02 | 2006-05-02 | 2006-05-02 | 2006-05-02 | 2006-05-02 | 2006-05-02 | 2006-05-02 | 2006-05-02 | 2006-05-02 | 2006-05-02 | 2006-05-02 | 2006-05-02 | 2006-05-02 | 2006-05-02 | 2006-05-02 | 2006-05-02 | 2006-05-02 | 2006-05-02 | 2006-05-02 | 2006-05-02 | 2006-05-02 | 2006-05-02 | 2006-05-02 | 2006-05-02 | 2006-05-02 | 2006-05-02 | 2006-05-02 | 2006-05-02 | 2006-05-02 | 2006-05-02 | 2006-05-02 | 2006-05-02 | 2006-05-02 | 2006-05-02 | 2006-05-02 | 2006-05-02 | 2006-05-02 | 2006-05-02 | 2006-05-02 | 2006-05-02 | 2006-05-02 | 2006-05-02 | 2006-05-02 | 2006-05-02 | 2006-05-02 | 2006-05-02 | 2006-05-02 | 2006-05-02 | 2006-05-02 | 2006-05-02 | 2006-05-02 | 2006-05-02 | 2006-05-02 | 2006-05-02 | 2006-05-02 | 2006-05-02 | 2006-05-02 | 2006-05-02 | 2006-05-02 | 2006-05-02 | 2006-05-02 | 2006-05-02 | 2006-05-02 | 2006-05-02 | 2006-05-02 | 2006-05-02 | 2006-05-02 | 2006-05-02 | 2006-05-02 | 2006-05-02 | 2006-05-02 | 2006-05-02 | 2006-05-02 | 2006-05-02 | 2006-05-02 | 2006-05-02 | 2006-05-02 | 2006-05-02 | 2006-05-02 | 2006-05-02 | 2006-05-02 | 2006-05-02 | 2006-05-02 | 2006-05-02 | 2006-05-02 | 2006-05-02 | 2006-05-02 | 2006-05-02 | 2006-05-02 | 2006-05-02 | 2006-05-02 | 2006-05-02 | 2006-05-02 | 2006-05-02 | 2006-05-02 | 2006-05-02 | 2006-05-02 | 2006-05-02 | 2006-05-02 | 2006-05-02 | 2006-05-02 | 2006-05-02 | 2006-05-02 | 2006-05-02 | 2006-05-02 | 2006-05-02 | 2006-05-02 | 2006-05-02 | 2006-05-02 | 2006-05-02 | 2006-05-02 | 2006-05-02 | 2006-05-02 | 2006-05-02 | 2006-05-02 | 2006-05-02 | 2006-05-02 | 2006-05-02 | 2006-05-02 | 2006-05-02 | 2006-05-02 | 2006-05-02 | 2006-05-02 | 2006-05-02 | 2006-05-02 | 2006-05-02 | 2006-05-02 | 2006-05-02 | 2006-05-02 | 2006-05-02 | 2006-05-02 | 2006-05-02 | 2006-05-02 | 2006-05-02 | 2006-05-02 | 2006-05-02 | 2006-05-02 | 2006-05-02 | 2006-05-02 | 2006-05-02 | 2006-05-02 | 2006-05-02 | 2006-05-02 | 2006-05-02 | 2006-05-02 | 2006-05-02 | 2006-05-02 | 2006-05-02 | 2006-05-02 | 2006-05-02 | 2006-05-02 | 2006-05-02 | 2006-05-02 | 2006-05-02 | 2006-05-02 | 2006-05-02 | 2006-05-02 | 2006-05-02 | 2006-05-02 | 2006-05-02 | 2006-05-02 | 2006-05-02 | 2006-05-02 | 2006-05-02 | 2006-05-02 | 2006-05-02 | 2006-05-02 | 2006-05-02 | 2006-05-02 | 2006-05-02 | 2006-05-02 | 2006-05-02 | 2006-05-02 | 2006-05-02 | 2006-05-02 | 2006-05-02 | 2006-05-02 | 2006-05-02 | 2006-05-02 | 2006-05-02 | 2006-05-02 | 2006-05-02 | 2006-05-02 | 2006-05-02 | 2006-05-02 | 2006-05-02 | 2006-05-02 | 2006-05-02 | 2006-05-02 | 2006-05-02 | 2006-05-02 | 2006-05-02 | 2006-05-02 | 2006-05-02 | 2006-05-02 | 2006-05-02 | 2006-05-02 | 2006-05-02 | 2006-05-02 | 2006-05-02 | 2006-05-02 | 2006-05-02 | 2006-05-02 | 2006-05-02 | 2006-05-02 | 2006-05-02 | 2006-05-02 | 2006-05-02 | 2006-05-02 | 2006-05-02 | 2006-05-02 | 2006-05-02 | 2006-05-02 | 2006-05-02 | 2006-05-02 | 2006-05-02 | 2006-05-02 | 2006-05-02 | 2006-05-02 | 2006-05-02 | 2006-05-02 | 2006-05-02 | 2006-05-02 | 2006-05-02 | 2006-05-02 | 2006-05-02 | 2006-05-02 | 2006-05-02 | 2006-05-02 | 2006-05-02 | 2006-05-02 | 2006-05-02 | 2006-05-02 | 2006-05-02 | 2006-05-02 | 2006-05-02 | 2006-05-02 | 2006-05-02 | 2006-05-02 | 2006-05-02 | 2006-05-02 | 2006-05-02 | 2006-05-02 | 2006-05-02 | 2006-05-02 | 2006-05-02 | 2006-05-02 | 2006-05-02
2006-06-02 | 0.00096436 | 0.0011833 | 0.0029033 | 0.36275 | 0.33767 | 0 | 8.5333 | 17.9267 | 0.00085451 | 0.0019361 | 0.00010985 | 1.6533e-05 | 1.6533e-05 | 30 | 87.0999 | 22.2105 | 28.9309 | 0.49598 | 398.6904 | 124.958 | 55.0437 | [5 empty] | 58.169 | 2006-06-02 | 2006-06-02 | 2006-06-02 | 2006-06-02 | 2006-06-02 | 2006-06-02 | 2006-06-02 | 2006-06-02 | 2006-06-02 | 2006-06-02 | 2006-06-02 | 2006-06-02 | 2006-06-02 | 2006-06-02 | 2006-06-02 | 2006-06-02 | 2006-06-02 | 2006-06-02 | 2006-06-02 | 2006-06-02 | 2006-06-02 | 2006-06-02 | 2006-06-02 | 2006-06-02 | 2006-06-02 | 2006-06-02 | 2006-06-02 | 2006-06-02 | 2006-06-02 | 2006-06-02 | 2006-06-02 | 2006-06-02 | 2006-06-02 | 2006-06-02 | 2006-06-02 | 2006-06-02 | 2006-06-02 | 2006-06-02 | 2006-06-02 | 2006-06-02 | 2006-06-02 | 2006-06-02 | 2006-06-02 | 2006-06-02 | 2006-06-02 | 2006-06-02 | 2006-06-02 | 2006-06-02 | 2006-06-02 | 2006-06-02 | 2006-06-02 | 2006-06-02 | 2006-06-02 | 2006-06-02 | 2006-06-02 | 2006-06-02 | 2006-06-02 | 2006-06-02 | 2006-06-02 | 2006-06-02 | 2006-06-02 | 2006-06-02 | 2006-06-02 | 2006-06-02 | 2006-06-02 | 2006-06-02 | 2006-06-02 | 2006-06-02 | 2006-06-02 | 2006-06-02 | 2006-06-02 | 2006-06-02 | 2006-06-02 | 2006-06-02 | 2006-06-02 | 2006-06-02 | 2006-06-02 | 2006-06-02 | 2006-06-02 | 2006-06-02 | 2006-06-02 | 2006-06-02 | 2006-06-02 | 2006-06-02 | 2006-06-02 | 2006-06-02 | 2006-06-02 | 2006-06-02 | 2006-06-02 | 2006-06-02 | 2006-06-02 | 2006-06-02 | 2006-06-02 | 2006-06-02 | 2006-06-02 | 2006-06-02 | 2006-06-02 | 2006-06-02 | 2006-06-02 | 2006-06-02 | 2006-06-02 | 2006-06-02 | 2006-06-02 | 2006-06-02 | 2006-06-02 | 2006-06-02 | 2006-06-02 | 2006-06-02 | 2006-06-02 | 2006-06-02 | 2006-06-02 | 2006-06-02 | 2006-06-02 | 2006-06-02 | 2006-06-02 | 2006-06-02 | 2006-06-02 | 2006-06-02 | 2006-06-02 | 2006-06-02 | 2006-06-02 | 2006-06-02 | 2006-06-02 | 2006-06-02 | 2006-06-02 | 2006-06-02 | 2006-06-02 | 2006-06-02 | 2006-06-02 | 2006-06-02 | 2006-06-02 | 2006-06-02 | 2006-06-02 | 2006-06-02 | 2006-06-02 | 2006-06-02 | 2006-06-02 | 2006-06-02 | 2006-06-02 | 2006-06-02 | 2006-06-02 | 2006-06-02 | 2006-06-02 | 2006-06-02 | 2006-06-02 | 2006-06-02 | 2006-06-02 | 2006-06-02 | 2006-06-02 | 2006-06-02 | 2006-06-02 | 2006-06-02 | 2006-06-02 | 2006-06-02 | 2006-06-02 | 2006-06-02 | 2006-06-02 | 2006-06-02 | 2006-06-02 | 2006-06-02 | 2006-06-02 | 2006-06-02 | 2006-06-02 | 2006-06-02 | 2006-06-02 | 2006-06-02 | 2006-06-02 | 2006-06-02 | 2006-06-02 | 2006-06-02 | 2006-06-02 | 2006-06-02 | 2006-06-02 | 2006-06-02 | 2006-06-02 | 2006-06-02 | 2006-06-02 | 2006-06-02 | 2006-06-02 | 2006-06-02 | 2006-06-02 | 2006-06-02 | 2006-06-02 | 2006-06-02 | 2006-06-02 | 2006-06-02 | 2006-06-02 | 2006-06-02 | 2006-06-02 | 2006-06-02 | 2006-06-02 | 2006-06-02 | 2006-06-02 | 2006-06-02 | 2006-06-02 | 2006-06-02 | 2006-06-02 | 2006-06-02 | 2006-06-02 | 2006-06-02 | 2006-06-02 | 2006-06-02 | 2006-06-02 | 2006-06-02 | 2006-06-02 | 2006-06-02 | 2006-06-02 | 2006-06-02 | 2006-06-02 | 2006-06-02 | 2006-06-02 | 2006-06-02 | 2006-06-02 | 2006-06-02 | 2006-06-02 | 2006-06-02 | 2006-06-02 | 2006-06-02 | 2006-06-02 | 2006-06-02 | 2006-06-02 | 2006-06-02 | 2006-06-02 | 2006-06-02 | 2006-06-02 | 2006-06-02 | 2006-06-02 | 2006-06-02 | 2006-06-02 | 2006-06-02 | 2006-06-02 | 2006-06-02 | 2006-06-02 | 2006-06-02 | 2006-06-02 | 2006-06-02 | 2006-06-02 | 2006-06-02 | 2006-06-02 | 2006-06-02 | 2006-06-02 | 2006-06-02 | 2006-06-02 | 2006-06-02 | 2006-06-02 | 2006-06-02 | 2006-06-02 | 2006-06-02 | 2006-06-02 | 2006-06-02 | 2006-06-02 | 2006-06-02 | 2006-06-02 | 2006-06-02 | 2006-06-02 | 2006-06-02 | 2006-06-02 | 2006-06-02 | 2006-06-02 | 2006-06-02 | 2006-06-02 | 2006-06-02 | 2006-06-02 | 2006-06-02 | 2006-06-02 | 2006-06-02 | 2006-06-02 | 2006-06-02 | 2006-06-02 | 2006-06-02 | 2006-06-02 | 2006-06-02 | 2006-06-02 | 2006-06-02 | 2006-06-02 | 2006-06-02 | 2006-06-02 | 2006-06-02 | 2006-06-02 | 2006-06-02 | 2006-06-02 | 2006-06-02 | 2006-06-02 | 2006-06-02 | 2006-06-02 | 2006-06-02 | 2006-06-02 | 2006-06-02 | 2006-06-02 | 2006-06-02 | 2006-06-02 | 2006-06-02 | 2006-06-02 | 2006-06-02 | 2006-06-02 | 2006-06-02 | 2006-06-02 | 2006-06-02 | 2006-06-02 | 2006-06-02 | 2006-06-02 | 2006-06-02 | 2006-06-02 | 2006-06-02 | 2006-06-02 | 2006-06-02 | 2006-06-02 | 2006-06-02 | 2006-06-02 | 2006-06-02 | 2006-06-02 | 2006-06-02 | 2006-06-02 | 2006-06-02 | 2006-06-02 | 2006-06-02 | 2006-06-02 | 2006-06-02 | 2006-06-02 | 2006-06-02 | 2006-06-02 | 2006-06-02 | 2006-06-02 | 2006-06-02 | 2006-06-02 | 2006-06-02 | 2006-06-02 | 2006-06-02 | 2006-06-02 | 2006-06-02 | 2006-06-02 | 2006-06-02 | 2006-06-02 | 2006-06-02 | 2006-06-02 | 2006-06-02 | 2006-06-02 | 2006-06-02 | 2006-06-02 | 2006-06-02 | 2006-06-02 | 2006-06-02 | 2006-06-02 | 2006-06-02 | 2006-06-02 | 2006-06-02 | 2006-06-02 | 2006-06-02 | 2006-06-02 | 2006-06-02 | 2006-06-02 | 2006-06-02 | 2006-06-02 | 2006-06-02 | 2006-06-02 | 2006-06-02 | 2006-06-02 | 2006-06-02 | 2006-06-02 | 2006-06-02 | 2006-06-02 | 2006-06-02 | 2006-06-02 | 2006-06-02 | 2006-06-02 | 2006-06-02 | 2006-06-02 | 2006-06-02 | 2006-06-02 | 2006-06-02 | 2006-06-02 | 2006-06-02 | 2006-06-02 | 2006-06-02 | 2006-06-02 | 2006-06-02 | 2006-06-02 | 2006-06-02 | 2006-06-02 | 2006-06-02 | 2006-06-02 | 2006-06-02 | 2006-06-02 | 2006-06-02 | 2006-06-02 | 2006-06-02 | 2006-06-02 | 2006-06-02 | 2006-06-02 | 2006-06-02 | 2006-06-02 | 2006-06-02 | 2006-06-02 | 2006-06-02 | 2006-06-02 | 2006-06-02 | 2006-06-02 | 2006-06-02 | 2006-06-02 | 2006-06-02 | 2006-06-02 | 2006-06-02 | 2006-06-02 | 2006-06-02 | 2006-06-02 | 2006-06-02 | 2006-06-02 | 2006-06-02 | 2006-06-02 | 2006-06-02 | 2006-06-02 | 2006-06-02 | 2006-06-02 | 2006-06-02 | 2006-06-02 | 2006-06-02 | 2006-06-02 | 2006-06-02 | 2006-06-02 | 2006-06-02 | 2006-06-02 | 2006-06-02 | 2006-06-02 | 2006-06-02 | 2006-06-02 | 2006-06-02 | 2006-06-02 | 2006-06-02 | 2006-06-02 | 2006-06-02 | 2006-06-02 | 2006-06-02 | 2006-06-02 | 2006-06-02 | 2006-06-02 | 2006-06-02 | 2006-06-02 | 2006-06-02 | 2006-06-02 | 2006-06-02 | 2006-06-02 | 2006-06-02 | 2006-06-02 | 2006-06-02 | 2006-06-02 | 2006-06-02 | 2006-06-02 | 2006-06-02 | 2006-06-02 | 2006-06-02 | 2006-06-02 | 2006-06-02 | 2006-06-02 | 2006-06-02 | 2006-06-02 | 2006-06-02 | 2006-06-02 | 2006-06-02 | 2006-06-02 | 2006-06-02 | 2006-06-02 | 2006-06-02 | 2006-06-02 | 2006-06-02 | 2006-06-02 | 2006-06-02 | 2006-06-02 | 2006-06-02 | 2006-06-02 | 2006-06-02 | 2006-06-02 | 2006-06-02 | 2006-06-02 | 2006-06-02 | 2006-06-02 | 2006-06-02 | 2006-06-02 | 2006-06-02 | 2006-06-02 | 2006-06-02 | 2006-06-02 | 2006-06-02 | 2006-06-02 | 2006-06-02 | 2006-06-02 | 2006-06-02 | 2006-06-02 | 2006-06-02 | 2006-06-02 | 2006-06-02 | 2006-06-02 | 2006-06-02 | 2006-06-02 | 2006-06-02 | 2006-06-02 | 2006-06-02 | 2006-06-02 | 2006-06-02 | 2006-06-02 | 2006-06-02 | 2006-06-02 | 2006-06-02 | 2006-06-02 | 2006-06-02 | 2006-06-02 | 2006-06-02 | 2006-06-02 | 2006-06-02 | 2006-06-02 | 2006-06-02 | 2006-06-02 | 2006-06-02 | 2006-06-02 | 2006-06-02 | 2006-06-02 | 2006-06-02 | 2006-06-02 | 2006-06-02 | 2006-06-02 | 2006-06-02 | 2006-06-02 | 2006-06-02 | 2006-06-02 | 2006-06-02 | 2006-06-02 | 2006-06-02 | 2006-06-02 | 2006-06-02 | 2006-06-02 | 2006-06-02 | 2006-06-02 | 2006-06-02 | 2006-06-02 | 2006-06-02 | 2006-06-02 | 2006-06-02 | 2006-06-02 | 2006-06-02 | 2006-06-02 | 2006-06-02 | 2006-06-02 | 2006-06-02 | 2006-06-02 | 2006-06-02 | 2006-06-02 | 2006-06-02 | 2006-06-02 | 2006-06-02 | 2006-06-02 | 2006-06-02 | 2006-06-02 | 2006-06-02 | 2006-06-02 | 2006-06-02 | 2006-06-02 | 2006-06-02 | 2006-06-02 | 2006-06-02 | 2006-06-02 | 2006-06-02 | 2006-06-02 | 2006-06-02 | 2006-06-02 | 2006-06-02 | 2006-06-02 | 2006-06-02 | 2006-06-02 | 2006-06-02 | 2006-06-02 | 2006-06-02 | 2006-06-02 | 2006-06-02 | 2006-06-02 | 2006-06-02 | 2006-06-02 | 2006-06-02 | 2006-06-02 | 2006-06-02 | 2006-06-02 | 2006-06-02 | 2006-06-02 | 2006-06-02 | 2006-06-02 | 2006-06-02 | 2006-06-02 | 2006-06-02 | 2006-06-02 | 2006-06-02 | 2006-06-02 | 2006-06-02 | 2006-06-02 | 2006-06-02 | 2006-06-02 | 2006-06-02 | 2006-06-02 | 2006-06-02 | 2006-06-02 | 2006-06-02 | 2006-06-02 | 2006-06-02 | 2006-06-02 | 2006-06-02 | 2006-06-02 | 2006-06-02 | 2006-06-02 | 2006-06-02 | 2006-06-02 | 2006-06-02 | 2006-06-02 | 2006-06-02 | 2006-06-02 | 2006-06-02 | 2006-06-02 | 2006-06-02 | 2006-06-02 | 2006-06-02 | 2006-06-02 | 2006-06-02 | 2006-06-02 | 2006-06-02 | 2006-06-02 | 2006-06-02 | 2006-06-02 | 2006-06-02 | 2006-06-02 | 2006-06-02 | 2006-06-02 | 2006-06-02 | 2006-06-02 | 2006-06-02 | 2006-06-02 | 2006-06-02 | 2006-06-02 | 2006-06-02 | 2006-06-02 | 2006-06-02 | 2006-06-02 | 2006-06-02 | 2006-06-02 | 2006-06-02 | 2006-06-02 | 2006-06-02 | 2006-06-02 | 2006-06-02 | 2006-06-02 | 2006-06-02 | 2006-06-02 | 2006-06-02 | 2006-06-02 | 2006-06-02 | 2006-06-02 | 2006-06-02 | 2006-06-02 | 2006-06-02 | 2006-06-02 | 2006-06-02 | 2006-06-02 | 2006-06-02 | 2006-06-02 | 2006-06-02 | 2006-06-02 | 2006-06-02 | 2006-06-02 | 2006-06-02 | 2006-06-02 | 2006-06-02 | 2006-06-02 | 2006-06-02 | 2006-06-02 | 2006-06-02 | 2006-06-02 | 2006-06-02 | 2006-06-02 | 2006-06-02 | 2006-06-02 | 2006-06-02 | 2006-06-02 | 2006-06-02 | 2006-06-02 | 2006-06-02 | 2006-06-02 | 2006-06-02 | 2006-06-02 | 2006-06-02 | 2006-06-02 | 2006-06-02 | 2006-06-02 | 2006-06-02 | 2006-06-02 | 2006-06-02 | 2006-06-02 | 2006-06-02 | 2006-06-02 | 2006-06-02 | 2006-06-02 | 2006-06-02 | 2006-06-02 | 2006-06-02 | 2006-06-02 | 2006-06-02 | 2006-06-02 | 2006-06-02 | 2006-06-02 | 2006-06-02 | 2006-06-02 | 2006-06-02 | 2006-06-02 | 2006-06-02 | 2006-06-02 | 2006-06-02 | 2006-06-02 | 2006-06-02 | 2006-06-02 | 2006-06-02 | 2006-06-02 | 2006-06-02 | 2006-06-02 | 2006-06-02 | 2006-06-02 | 2006-06-02 | 2006-06-02 | 2006-06-02 | 2006-06-02 | 2006-06-02 | 2006-06-02 | 2006-06-02 | 2006-06-02 | 2006-06-02 | 2006-06-02 | 2006-06-02 | 2006-06-02 | 2006-06-02 | 2006-06-02 | 2006-06-02 | 2006-06-02 | 2006-06-02 | 2006-06-02 | 2006-06-02 | 2006-06-02 | 2006-06-02 | 2006-06-02 | 2006-06-02 | 2006-06-02 | 2006-06-02 | 2006-06-02 | 2006-06-02 | 2006-06-02 | 2006-06-02 | 2006-06-02 | 2006-06-02 | 2006-06-02 | 2006-06-02 | 2006-06-02 | 2006-06-02 | 2006-06-02 | 2006-06-02 | 2006-06-02 | 2006-06-02 | 2006-06-02 | 2006-06-02 | 2006-06-02 | 2006-06-02 | 2006-06-02 | 2006-06-02 | 2006-06-02 | 2006-06-02 | 2006-06-02 | 2006-06-02 | 2006-06-02 | 2006-06-02 | 2006-06-02 | 2006-06-02 | 2006-06-02 | 2006-06-02 | 2006-06-02 | 2006-06-02 | 2006-06-02 | 2006-06-02 | 2006-06-02 | 2006-06-02 | 2006-06-02 | 2006-06-02 | 2006-06-02 | 2006-06-02 | 2006-06-02 | 2006-06-02 | 2006-06-02 | 2006-06-02 | 2006-06-02 | 2006-06-02 | 2006-06-02 | 2006-06-02 | 2006-06-02 | 2006-06-02 | 2006-06-02 | 2006-06-02 | 2006-06-02 | 2006-06-02 | 2006-06-02 | 2006-06-02 | 2006-06-02 | 2006-06-02 | 2006-06-02 | 2006-06-02 | 2006-06-02 | 2006-06-02 | 2006-06-02 | 2006-06-02 | 2006-06-02 | 2006-06-02 | 2006-06-02 | 2006-06-02 | 2006-06-02 | 2006-06-02 | 2006-06-02 | 2006-06-02 | 2006-06-02 | 2006-06-02 | 2006-06-02 | 2006-06-02 | 2006-06-02 | 2006-06-02 | 2006-06-02 | 2006-06-02 | 2006-06-02 | 2006-06-02 | 2006-06-02 | 2006-06-02 | 2006-06-02 | 2006-06-02 | 2006-06-02 | 2006-06-02 | 2006-06-02 | 2006-06-02 | 2006-06-02 | 2006-06-02 | 2006-06-02 | 2006-06-02 | 2006-06-02 | 2006-06-02 | 2006-06-02 | 2006-06-02 | 2006-06-02 | 2006-06-02 | 2006-06-02 | 2006-06-02 | 2006-06-02 | 2006-06-02 | 2006-06-02 | 2006-06-02 | 2006-06-02 | 2006-06-02 | 2006-06-02 | 2006-06-02 | 2006-06-02 | 2006-06-02 | 2006-06-02 | 2006-06-02 | 2006-06-02 | 2006-06-02 | 2006-06-02 | 2006-06-02 | 2006-06-02 | 2006-06-02 | 2006-06-02 | 2006-06-02 | 2006-06-02 | 2006-06-02 | 2006-06-02 | 2006-06-02 | 2006-06-02 | 2006-06-02 | 2006-06-02 | 2006-06-02 | 2006-06-02 | 2006-06-02 | 2006-06-02 | 2006-06-02 | 2006-06-02 | 2006-06-02 | 2006-06-02 | 2006-06-02 | 2006-06-02 | 2006-06-02 | 2006-06-02 | 2006-06-02 | 2006-06-02 | 2006-06-02 | 2006-06-02 | 2006-06-02 | 2006-06-02 | 2006-06-02 | 2006-06-02 | 2006-06-02 | 2006-06-02 | 2006-06-02 | 2006-06-02 | 2006-06-02 | 2006-06-02 | 2006-06-02 | 2006-06-02 | 2006-06-02 | 2006-06-02 | 2006-06-02 | 2006-06-02 | 2006-06-02 | 2006-06-02 | 2006-06-02 | 2006-06-02 | 2006-06-02 | 2006-06-02 | 2006-06-02 | 2006-06-02 | 2006-06-02 | 2006-06-02 | 2006-06-02 | 2006-06-02 | 2006-06-02 | 2006-06-02 | 2006-06-02 | 2006-06-02 | 2006-06-02 | 2006-06-02 | 2006-06-02 | 2006-06-02 | 2006-06-02 | 2006-06-02 | 2006-06-02 | 2006-06-02 | 2006-06-02 | 2006-06-02 | 2006-06-02 | 2006-06-02 | 2006-06-02 | 2006-06-02 | 2006-06-02 | 2006-06-02 | 2006-06-02 | 2006-06-02 | 2006-06-02 | 2006-06-02 | 2006-06-02 | 2006-06-02 | 2006-06-02 | 2006-06-02 | 2006-06-02 | 2006-06-02 | 2006-06-02 | 2006-06-02 | 2006-06-02 | 2006-06-02 | 2006-06-02 | 2006-06-02 | 2006-06-02 | 2006-06-02 | 2006-06-02 | 2006-06-02 | 2006-06-02 | 2006-06-02 | 2006-06-02 | 2006-06-02 | 2006-06-02 | 2006-06-02 | 2006-06-02 | 2006-06-02 | 2006-06-02 | 2006-06-02 | 2006-06-02 | 2006-06-02 | 2006-06-02 | 2006-06-02 | 2006-06-02 | 2006-06-02 | 2006-06-02 | 2006-06-02 | 2006-06-02 | 2006-06-02 | 2006-06-02 | 2006-06-02 | 2006-06-02 | 2006-06-02 | 2006-06-02 | 2006-06-02 | 2006-06-02 | 2006-06-02 | 2006-06-02 | 2006-06-02 | 2006-06-02 | 2006-06-02 | 2006-06-02 | 2006-06-02 | 2006-06-02 | 2006-06-02 | 2006-06-02 | 2006-06-02 | 2006-06-02 | 2006-06-02 | 2006-06-02 | 2006-06-02 | 2006-06-02 | 2006-06-02 | 2006-06-02 | 2006-06-02 | 2006-06-02 | 2006-06-02 | 2006-06-02 | 2006-06-02 | 2006-06-02 | 2006-06-02 | 2006-06-02 | 2006-06-02 | 2006-06-02 | 2006-06-02 | 2006-06-02 | 2006-06-02 | 2006-06-02 | 2006-06-02 | 2006-06-02 | 2006-06-02 | 2006-06-02 | 2006-06-02 | 2006-06-02 | 2006-06-02 | 2006-06-02 | 2006-06-02 | 2006-06-02 | 2006-06-02 | 2006-06-02 | 2006-06-02 | 2006-06-02 | 2006-06-02 | 2006-06-02 | 2006-06-02 | 2006-06-02 | 2006-06-02 | 2006-06-02 | 2006-06-02 | 2006-06-02 | 2006-06-02 | 2006-06-02 | 2006-06-02 | 2006-06-02 | 2006-06-02 | 2006-06-02 | 2006-06-02 | 2006-06-02 | 2006-06-02 | 2006-06-02 | 2006-06-02 | 2006-06-02 | 2006-06-02 | 2006-06-02 | 2006-06-02 | 2006-06-02 | 2006-06-02 | 2006-06-02 | 2006-06-02 | 2006-06-02 | 2006-06-02 | 2006-06-02 | 2006-06-02 | 2006-06-02 | 2006-06-02 | 2006-06-02 | 2006-06-02 | 2006-06-02 | 2006-06-02 | 2006-06-02 | 2006-06-02 | 2006-06-02 | 2006-06-02 | 2006-06-02 | 2006-06-02 | 2006-06-02 | 2006-06-02 | 2006-06-02 | 2006-06-02 | 2006-06-02 | 2006-06-02 | 2006-06-02 | 2006-06-02 | 2006-06-02 | 2006-06-02 | 2006-06-02 | 2006-06-02 | 2006-06-02 | 2006-06-02 | 2006-06-02 | 2006-06-02 | 2006-06-02 | 2006-06-02 | 2006-06-02 | 2006-06-02 | 2006-06-02 | 2006-06-02 | 2006-06-02 | 2006-06-02 | 2006-06-02 | 2006-06-02 | 2006-06-02 | 2006-06-02 | 2006-06-02 | 2006-06-02 | 2006-06-02 | 2006-06-02 | 2006-06-02 | 2006-06-02 | 2006-06-02 | 2006-06-02 | 2006-06-02 | 2006-06-02 | 2006-06-02 | 2006-06-02 | 2006-06-02 | 2006-06-02 | 2006-06-02 | 2006-06-02 | 2006-06-02 | 2006-06-02 | 2006-06-02 | 2006-06-02 | 2006-06-02 | 2006-06-02 | 2006-06-02 | 2006-06-02 | 2006-06-02 | 2006-06-02 | 2006-06-02 | 2006-06-02 | 2006-06-02 | 2006-06-02 | 2006-06-02 | 2006-06-02 | 2006-06-02 | 2006-06-02 | 2006-06-02 | 2006-06-02 | 2006-06-02 | 2006-06-02 | 2006-06-02 | 2006-06-02 | 2006-06-02 | 2006-06-02 | 2006-06-02 | 2006-06-02 | 2006-06-02 | 2006-06-02 | 2006-06-02 | 2006-06-02 | 2006-06-02 | 2006-06-02 | 2006-06-02 | 2006-06-02 | 2006-06-02 | 2006-06-02 | 2006-06-02 | 2006-06-02 | 2006-06-02 | 2006-06-02 | 2006-06-02 | 2006-06-02 | 2006-06-02 | 2006-06-02 | 2006-06-02 | 2006-06-02 | 2006-06-02 | 2006-06-02 | 2006-06-02 | 2006-06-02 | 2006-06-02 | 2006-06-02 | 2006-06-02 | 2006-06-02 | 2006-06-02 | 2006-06-02 | 2006-06-02 | 2006-06-02 | 2006-06-02 | 2006-06-02 | 2006-06-02 | 2006-06-02 | 2006-06-02 | 2006-06-02 | 2006-06-02 | 2006-06-02 | 2006-06-02 | 2006-06-02 | 2006-06-02 | 2006-06-02 | 2006-06-02 | 2006-06-02 | 2006-06-02 | 2006-06-02 | 2006-06-02 | 2006-06-02 | 2006-06-02 | 2006-06-02 | 2006-06-02 | 2006-06-02 | 2006-06-02 | 2006-06-02 | 2006-06-02 | 2006-06-02 | 2006-06-02 | 2006-06-02 | 2006-06-02 | 2006-06-02 | 2006-06-02 | 2006-06-02 | 2006-06-02 | 2006-06-02 | 2006-06-02 | 2006-06-02 | 2006-06-02 | 2006-06-02 | 2006-06-02 | 2006-06-02 | 2006-06-02 | 2006-06-02 | 2006-06-02 | 2006-06-02 | 2006-06-02 | 2006-06-02 | 2006-06-02 | 2006-06-02 | 2006-06-02 | 2006-06-02 | 2006-06-02 | 2006-06-02 | 2006-06-02 | 2006-06-02 | 2006-06-02 | 2006-06-02 | 2006-06-02 | 2006-06-02 | 2006-06-02 | 2006-06-02 | 2006-06-02 | 2006-06-02 | 2006-06-02 | 2006-06-02 | 2006-06-02 | 2006-06-02 | 2006-06-02 | 2006-06-02 | 2006-06-02 | 2006-06-02 | 2006-06-02 | 2006-06-02 | 2006-06-02 | 2006-06-02 | 2006-06-02 | 2006-06-02 | 2006-06-02 | 2006-06-02 | 2006-06-02 | 2006-06-02 | 2006-06-02 | 2006-06-02 | 2006-06-02 | 2006-06-02 | 2006-06-02 | 2006-06-02 | 2006-06-02 | 2006-06-02 | 2006-06-02 | 2006-06-02 | 2006-06-02 | 2006-06-02 | 2006-06-02 | 2006-06-02 | 2006-06-02 | 2006-06-02 | 2006-06-02 | 2006-06-02 | 2006-06-02 | 2006-06-02 | 2006-06-02 | 2006-06-02 | 2006-06-02 | 2006-06-02 | 2006-06-02 | 2006-06-02 | 2006-06-02 | 2006-06-02 | 2006-06-02 | 2006-06-02 | 2006-06-02 | 2006-06-02 | 2006-06-02 | 2006-06-02 | 2006-06-02 | 2006-06-02 | 2006-06-02 | 2006-06-02 | 2006-06-02 | 2006-06-02 | 2006-06-02 | 2006-06-02 | 2006-06-02 | 2006-06-02 | 2006-06-02 | 2006-06-02 | 2006-06-02 | 2006-06-02 | 2006-06-02 | 2006-06-02 | 2006-06-02 | 2006-06-02 | 2006-06-02 | 2006-06-02 | 2006-06-02 | 2006-06-02 | 2006-06-02 | 2006-06-02 | 2006-06-02 | 2006-06-02 | 2006-06-02 | 2006-06-02 | 2006-06-02 | 2006-06-02 | 2006-06-02 | 2006-06-02 | 2006-06-02 | 2006-06-02 | 2006-06-02 | 2006-06-02 | 2006-06-02 | 2006-06-02 | 2006-06-02 | 2006-06-02 | 2006-06-02 | 2006-06-02 | 2006-06-02 | 2006-06-02 | 2006-06-02 | 2006-06-02 | 2006-06-02 | 2006-06-02 | 2006-06-02 | 2006-06-02 | 2006-06-02 | 2006-06-02 | 2006-06-02 | 2006-06-02 | 2006-06-02 | 2006-06-02 | 2006-06-02 | 2006-06-02 | 2006-06-02 | 2006-06-02 | 2006-06-02 | 2006-06-02 | 2006-06-02 | 2006-06-02 | 2006-06-02 | 2006-06-02 | 2006-06-02 | 2006-06-02 | 2006-06-02 | 2006-06-02 | 2006-06-02 | 2006-06-02 | 2006-06-02 | 2006-06-02 | 2006-06-02 | 2006-06-02 | 2006-06-02 | 2006-06-02 | 2006-06-02 | 2006-06-02 | 2006-06-02 | 2006-06-02 | 2006-06-02 | 2006-06-02 | 2006-06-02 | 2006-06-02 | 2006-06-02 | 2006-06-02 | 2006-06-02 | 2006-06-02 | 2006-06-02 | 2006-06-02 | 2006-06-02 | 2006-06-02 | 2006-06-02 | 2006-06-02 | 2006-06-02 | 2006-06-02 | 2006-06-02 | 2006-06-02 | 2006-06-02 | 2006-06-02 | 2006-06-02 | 2006-06-02 | 2006-06-02 | 2006-06-02 | 2006-06-02 | 2006-06-02 | 2006-06-02 | 2006-06-02 | 2006-06-02 | 2006-06-02 | 2006-06-02 | 2006-06-02 | 2006-06-02 | 2006-06-02 | 2006-06-02 | 2006-06-02 | 2006-06-02 | 2006-06-02 | 2006-06-02 | 2006-06-02 | 2006-06-02 | 2006-06-02 | 2006-06-02 | 2006-06-02 | 2006-06-02 | 2006-06-02 | 2006-06-02 | 2006-06-02 | 2006-06-02 | 2006-06-02 | 2006-06-02 | 2006-06-02 | 2006-06-02 | 2006-06-02 | 2006-06-02 | 2006-06-02 | 2006-06-02 | 2006-06-02 | 2006-06-02 | 2006-06-02 | 2006-06-02 | 2006-06-02 | 2006-06-02 | 2006-06-02 | 2006-06-02 | 2006-06-02 | 2006-06-02 | 2006-06-02 | 2006-06-02 | 2006-06-02 | 2006-06-02 | 2006-06-02 | 2006-06-02 | 2006-06-02 | 2006-06-02 | 2006-06-02 | 2006-06-02 | 2006-06-02 | 2006-06-02 | 2006-06-02 | 2006-06-02 | 2006-06-02 | 2006-06-02 | 2006-06-02 | 2006-06-02 | 2006-06-02 | 2006-06-02 | 2006-06-02 | 2006-06-02 | 2006-06-02 | 2006-06-02 | 2006-06-02 | 2006-06-02 | 2006-06-02 | 2006-06-02 | 2006-06-02 | 2006-06-02 | 2006-06-02 | 2006-06-02 | 2006-06-02 | 2006-06-02 | 2006-06-02 | 2006-06-02 | 2006-06-02 | 2006-06-02 | 2006-06-02 | 2006-06-02 | 2006-06-02 | 2006-06-02 | 2006-06-02 | 2006-06-02 | 2006-06-02 | 2006-06-02 | 2006-06-02 | 2006-06-02 | 2006-06-02 | 2006-06-02 | 2006-06-02 | 2006-06-02 | 2006-06-02 | 2006-06-02 | 2006-06-02 | 2006-06-02 | 2006-06-02 | 2006-06-02 | 2006-06-02 | 2006-06-02 | 2006-06-02 | 2006-06-02 | 2006-06-02 | 2006-06-02 | 2006-06-02 | 2006-06-02 | 2006-06-02 | 2006-06-02 | 2006-06-02 | 2006-06-02 | 2006-06-02 | 2006-06-02 | 2006-06-02 | 2006-06-02 | 2006-06-02 | 2006-06-02 | 2006-06-02 | 2006-06-02 | 2006-06-02 | 2006-06-02 | 2006-06-02 | 2006-06-02 | 2006-06-02 | 2006-06-02 | 2006-06-02 | 2006-06-02 | 2006-06-02 | 2006-06-02 | 2006-06-02 | 2006-06-02 | 2006-06-02 | 2006-06-02 | 2006-06-02 | 2006-06-02 | 2006-06-02 | 2006-06-02 | 2006-06-02 | 2006-06-02 | 2006-06-02 | 2006-06-02 | 2006-06-02 | 2006-06-02 | 2006-06-02 | 2006-06-02 | 2006-06-02 | 2006-06-02 | 2006-06-02 | 2006-06-02 | 2006-06-02 | 2006-06-02 | 2006-06-02 | 2006-06-02 | 2006-06-02 | 2006-06-02 | 2006-06-02 | 2006-06-02 | 2006-06-02 | 2006-06-02 | 2006-06-02 | 2006-06-02 | 2006-06-02 | 2006-06-02 | 2006-06-02 | 2006-06-02 | 2006-06-02 | 2006-06-02 | 2006-06-02 | 2006-06-02 | 2006-06-02 | 2006-06-02 | 2006-06-02 | 2006-06-02 | 2006-06-02 | 2006-06-02 | 2006-06-02 | 2006-06-02 | 2006-06-02 | 2006-06-02 | 2006-06-02 | 2006-06-02 | 2006-06-02 | 2006-06-02 | 2006-06-02 | 2006-06-02 | 2006-06-02 | 2006-06-02 | 2006-06-02 | 2006-06-02 | 2006-06-02 | 2006-06-02 | 2006-06-02 | 2006-06-02 | 2006-06-02 | 2006-06-02 | 2006-06-02 | 2006-06-02 | 2006-06-02 | 2006-06-02 | 2006-06-02 | 2006-06-02 | 2006-06-02 | 2006-06-02 | 2006-06-02 | 2006-06-02 | 2006-06-02 | 2006-06-02 | 2006-06-02 | 2006-06-02 | 2006-06-02 | 2006-06-02 | 2006-06-02 | 2006-06-02 | 2006-06-02 | 2006-06-02 | 2006-06-02 | 2006-06-02 | 2006-06-02 | 2006-06-02 | 2006-06-02 | 2006-06-02 | 2006-06-02 | 2006-06-02 | 2006-06-02 | 2006-06-02 | 2006-06-02 | 2006-06-02 | 2006-06-02 | 2006-06-02 | 2006-06-02 | 2006-06-02 | 2006-06-02 | 2006-06-02 | 2006-06-02 | 2006-06-02 | 2006-06-02 | 2006-06-02 | 2006-06-02 | 2006-06-02 | 2006-06-02 | 2006-06-02 | 2006-06-02 | 2006-06-02 | 2006-06-02 | 2006-06-02 | 2006-06-02 | 2006-06-02 | 2006-06-02 | 2006-06-02 | 2006-06-02 | 2006-06-02 | 2006-06-02 | 2006-06-02 | 2006-06-02 | 2006-06-02 | 2006-06-02 | 2006-06-02 | 2006-06-02 | 2006-06-02 | 2006-06-02 | 2006-06-02 | 2006-06-02 | 2006-06-02 | 2006-06-02 | 2006-06-02 | 2006-06-02 | 2006-06-02 | 2006-06-02 | 2006-06-02 | 2006-06-02 | 2006-06-02 | 2006-06-02 | 2006-06-02 | 2006-06-02 | 2006-06-02 | 2006-06-02 | 2006-06-02 | 2006-06-02 | 2006-06-02 | 2006-06-02 | 2006-06-02 | 2006-06-02 | 2006-06-02 | 2006-06-02 | 2006-06-02 | 2006-06-02 | 2006-06-02 | 2006-06-02 | 2006-06-02 | 2006-06-02 | 2006-06-02 | 2006-06-02 | 2006-06-02 | 2006-06-02 | 2006-06-02 | 2006-06-02 | 2006-06-02 | 2006-06-02 | 2006-06-02 | 2006-06-02 | 2006-06-02 | 2006-06-02 | 2006-06-02 | 2006-06-02 | 2006-06-02 | 2006-06-02 | 2006-06-02 | 2006-06-02 | 2006-06-02 | 2006-06-02 | 2006-06-02 | 2006-06-02 | 2006-06-02 | 2006-06-02 | 2006-06-02 | 2006-06-02 | 2006-06-02 | 2006-06-02 | 2006-06-02 | 2006-06-02 | 2006-06-02 | 2006-06-02 | 2006-06-02 | 2006-06-02 | 2006-06-02 | 2006-06-02 | 2006-06-02 | 2006-06-02 | 2006-06-02 | 2006-06-02 | 2006-06-02 | 2006-06-02 | 2006-06-02 | 2006-06-02 | 2006-06-02 | 2006-06-02 | 2006-06-02 | 2006-06-02 | 2006-06-02 | 2006-06-02 | 2006-06-02 | 2006-06-02 | 2006-06-02 | 2006-06-02 | 2006-06-02 | 2006-06-02 | 2006-06-02 | 2006-06-02 | 2006-06-02 | 2006-06-02 | 2006-06-02 | 2006-06-02 | 2006-06-02 | 2006-06-02 | 2006-06-02 | 2006-06-02 | 2006-06-02 | 2006-06-02 | 2006-06-02 | 2006-06-02 | 2006-06-02 | 2006-06-02 | 2006-06-02 | 2006-06-02 | 2006-06-02 | 2006-06-02 | 2006-06-02 | 2006-06-02 | 2006-06-02 | 2006-06-02 | 2006-06-02 | 2006-06-02 | 2006-06-02 | 2006-06-02 | 2006-06-02 | 2006-06-02 | 2006-06-02 | 2006-06-02 | 2006-06-02 | 2006-06-02 | 2006-06-02 | 2006-06-02 | 2006-06-02 | 2006-06-02 | 2006-06-02 | 2006-06-02 | 2006-06-02 | 2006-06-02 | 2006-06-02 | 2006-06-02 | 2006-06-02 | 2006-06-02 | 2006-06-02 | 2006-06-02 | 2006-06-02 | 2006-06-02 | 2006-06-02 | 2006-06-02 | 2006-06-02 | 2006-06-02 | 2006-06-02 | 2006-06-02 | 2006-06-02 | 2006-06-02 | 2006-06-02 | 2006-06-02 | 2006-06-02 | 2006-06-02 | 2006-06-02 | 2006-06-02 | 2006-06-02 | 2006-06-02 | 2006-06-02 | 2006-06-02 | 2006-06-02 | 2006-06-02 | 2006-06-02 | 2006-06-02 | 2006-06-02 | 2006-06-02 | 2006-06-02 | 2006-06-02 | 2006-06-02 | 2006-06-02 | 2006-06-02 | 2006-06-02 | 2006-06-02 | 2006-06-02 | 2006-06-02 | 2006-06-02 | 2006-06-02 | 2006-06-02 | 2006-06-02 | 2006-06-02 | 2006-06-02 | 2006-06-02 | 2006-06-02 | 2006-06-02 | 2006-06-02 | 2006-06-02 | 2006-06-02 | 2006-06-02 | 2006-06-02 | 2006-06-02 | 2006-06-02 | 2006-06-02 | 2006-06-02 | 2006-06-02 | 2006-06-02 | 2006-06-02 | 2006-06-02 | 2006-06-02 | 2006-06-02 | 2006-06-02 | 2006-06-02 | 2006-06-02 | 2006-06-02 | 2006-06-02 | 2006-06-02 | 2006-06-02 | 2006-06-02 | 2006-06-02 | 2006-06-02 | 2006-06-02 | 2006-06-02 | 2006-06-02 | 2006-06-02 | 2006-06-02 | 2006-06-02 | 2006-06-02 | 2006-06-02 | 2006-06-02 | 2006-06-02 | 2006-06-02 | 2006-06-02 | 2006-06-02 | 2006-06-02 | 2006-06-02 | 2006-06-02 | 2006-06-02 | 2006-06-02 | 2006-06-02 | 2006-06-02 | 2006-06-02 | 2006-06-02 | 2006-06-02 | 2006-06-02 | 2006-06-02 | 2006-06-02 | 2006-06-02 | 2006-06-02 | 2006-06-02 | 2006-06-02 | 2006-06-02 | 2006-06-02 | 2006-06-02 | 2006-06-02 | 2006-06-02 | 2006-06-02 | 2006-06-02 | 2006-06-02 | 2006-06-02 | 2006-06-02 | 2006-06-02 | 2006-06-02 | 2006-06-02 | 2006-06-02 | 2006-06-02 | 2006-06-02 | 2006-06-02 | 2006-06-02 | 2006-06-02 | 2006-06-02 | 2006-06-02 | 2006-06-02 | 2006-06-02 | 2006-06-02 | 2006-06-02 | 2006-06-02 | 2006-06-02 | 2006-06-02 | 2006-06-02 | 2006-06-02 | 2006-06-02 | 2006-06-02 | 2006-06-02 | 2006-06-02 | 2006-06-02 | 2006-06-02 | 2006-06-02 | 2006-06-02 | 2006-06-02 | 2006-06-02 | 2006-06-02 | 2006-06-02 | 2006-06-02 | 2006-06-02 | 2006-06-02 | 2006-06-02 | 2006-06-02 | 2006-06-02 | 2006-06-02 | 2006-06-02 | 2006-06-02 | 2006-06-02 | 2006-06-02 | 2006-06-02 | 2006-06-02 | 2006-06-02 | 2006-06-02 | 2006-06-02 | 2006-06-02 | 2006-06-02 | 2006-06-02 | 2006-06-02 | 2006-06-02 | 2006-06-02 | 2006-06-02 | 2006-06-02 | 2006-06-02 | 2006-06-02 | 2006-06-02 | 2006-06-02 | 2006-06-02 | 2006-06-02 | 2006-06-02 | 2006-06-02 | 2006-06-02 | 2006-06-02 | 2006-06-02 | 2006-06-02 | 2006-06-02 | 2006-06-02 | 2006-06-02 | 2006-06-02 | 2006-06-02 | 2006-06-02 | 2006-06-02 | 2006-06-02 | 2006-06-02 | 2006-06-02 | 2006-06-02 | 2006-06-02 | 2006-06-02 | 2006-06-02 | 2006-06-02 | 2006-06-02 | 2006-06-02 | 2006-06-02 | 2006-06-02 | 2006-06-02 | 2006-06-02 | 2006-06-02 | 2006-06-02 | 2006-06-02 | 2006-06-02 | 2006-06-02 | 2006-06-02 | 2006-06-02 | 2006-06-02 | 2006-06-02 | 2006-06-02 | 2006-06-02 | 2006-06-02 | 2006-06-02 | 2006-06-02 | 2006-06-02 | 2006-06-02 | 2006-06-02 | 2006-06-02 | 2006-06-02 | 2006-06-02 | 2006-06-02 | 2006-06-02 | 2006-06-02 | 2006-06-02 | 2006-06-02 | 2006-06-02 | 2006-06-02 | 2006-06-02 | 2006-06-02 | 2006-06-02 | 2006-06-02 | 2006-06-02 | 2006-06-02 | 2006-06-02 | 2006-06-02 | 2006-06-02 | 2006-06-02 | 2006-06-02 | 2006-06-02 | 2006-06-02 | 2006-06-02 | 2006-06-02 | 2006-06-02 | 2006-06-02 | 2006-06-02 | 2006-06-02 | 2006-06-02 | 2006-06-02 | 2006-06-02 | 2006-06-02 | 2006-06-02 | 2006-06-02 | 2006-06-02 | 2006-06-02 | 2006-06-02 | 2006-06-02 | 2006-06-02 | 2006-06-02 | 2006-06-02 | 2006-06-02 | 2006-06-02 | 2006-06-02 | 2006-06-02 | 2006-06-02 | 2006-06-02 | 2006-06-02 | 2006-06-02 | 2006-06-02 | 2006-06-02 | 2006-06-02 | 2006-06-02 | 2006-06-02 | 2006-06-02 | 2006-06-02 | 2006-06-02 | 2006-06-02 | 2006-06-02 | 2006-06-02 | 2006-06-02 | 2006-06-02 | 2006-06-02 | 2006-06-02 | 2006-06-02 | 2006-06-02 | 2006-06-02 | 2006-06-02 | 2006-06-02 | 2006-06-02 | 2006-06-02 | 2006-06-02 | 2006-06-02 | 2006-06-02 | 2006-06-02 | 2006-06-02 | 2006-06-02 | 2006-06-02 | 2006-06-02 | 2006-06-02 | 2006-06-02 | 2006-06-02 | 2006-06-02 | 2006-06-02 | 2006-06-02 | 2006-06-02 | 2006-06-02 | 2006-06-02 | 2006-06-02 | 2006-06-02 | 2006-06-02 | 2006-06-02 | 2006-06-02 | 2006-06-02 | 2006-06-02 | 2006-06-02 | 2006-06-02 | 2006-06-02 | 2006-06-02 | 2006-06-02 | 2006-06-02 | 2006-06-02 | 2006-06-02 | 2006-06-02 | 2006-06-02 | 2006-06-02 | 2006-06-02 | 2006-06-02 | 2006-06-02 | 2006-06-02 | 2006-06-02 | 2006-06-02 | 2006-06-02 | 2006-06-02 | 2006-06-02 | 2006-06-02 | 2006-06-02 | 2006-06-02 | 2006-06-02 | 2006-06-02 | 2006-06-02 | 2006-06-02 | 2006-06-02 | 2006-06-02 | 2006-06-02 | 2006-06-02 | 2006-06-02 | 2006-06-02 | 2006-06-02 | 2006-06-02 | 2006-06-02 | 2006-06-02 | 2006-06-02 | 2006-06-02 | 2006-06-02 | 2006-06-02 | 2006-06-02 | 2006-06-02 | 2006-06-02 | 2006-06-02 | 2006-06-02 | 2006-06-02 | 2006-06-02 | 2006-06-02 | 2006-06-02 | 2006-06-02 | 2006-06-02 | 2006-06-02 | 2006-06-02 | 2006-06-02 | 2006-06-02 | 2006-06-02 | 2006-06-02 | 2006-06-02 | 2006-06-02 | 2006-06-02 | 2006-06-02 | 2006-06-02 | 2006-06-02 | 2006-06-02 | 2006-06-02 | 2006-06-02 | 2006-06-02 | 2006-06-02 | 2006-06-02 | 2006-06-02 | 2006-06-02 | 2006-06-02 | 2006-06-02 | 2006-06-02 | 2006-06-02 | 2006-06-02 | 2006-06-02 | 2006-06-02 | 2006-06-02 | 2006-06-02 | 2006-06-02 | 2006-06-02 | 2006-06-02 | 2006-06-02 | 2006-06-02 | 2006-06-02 | 2006-06-02 | 2006-06-02 | 2006-06-02 | 2006-06-02 | 2006-06-02 | 2006-06-02 | 2006-06-02 | 2006-06-02 | 2006-06-02 | 2006-06-02 | 2006-06-02 | 2006-06-02 | 2006-06-02 | 2006-06-02 | 2006-06-02 | 2006-06-02 | 2006-06-02 | 2006-06-02 | 2006-06-02 | 2006-06-02 | 2006-06-02 | 2006-06-02 | 2006-06-02 | 2006-06-02 | 2006-06-02 | 2006-06-02 | 2006-06-02 | 2006-06-02 | 2006-06-02 | 2006-06-02 | 2006-06-02 | 2006-06-02 | 2006-06-02 | 2006-06-02 | 2006-06-02 | 2006-06-02 | 2006-06-02 | 2006-06-02 | 2006-06-02 | 2006-06-02 | 2006-06-02 | 2006-06-02 | 2006-06-02 | 2006-06-02 | 2006-06-02 | 2006-06-02 | 2006-06-02 | 2006-06-02 | 2006-06-02 | 2006-06-02 | 2006-06-02 | 2006-06-02 | 2006-06-02 | 2006-06-02 | 2006-06-02 | 2006-06-02 | 2006-06-02 | 2006-06-02 | 2006-06-02 | 2006-06-02 | 2006-06-02 | 2006-06-02 | 2006-06-02 | 2006-06-02 | 2006-06-02 | 2006-06-02 | 2006-06-02 | 2006-06-02 | 2006-06-02 | 2006-06-02 | 2006-06-02 | 2006-06-02 | 2006-06-02 | 2006-06-02 | 2006-06-02 | 2006-06-02 | 2006-06-02 | 2006-06-02 | 2006-06-02 | 2006-06-02 | 2006-06-02 | 2006-06-02 | 2006-06-02 | 2006-06-02 | 2006-06-02 | 2006-06-02 | 2006-06-02 | 2006-06-02 | 2006-06-02 | 2006-06-02 | 2006-06-02 | 2006-06-02 | 2006-06-02 | 2006-06-02 | 2006-06-02 | 2006-06-02 | 2006-06-02 | 2006-06-02 | 2006-06-02 | 2006-06-02 | 2006-06-02 | 2006-06-02 | 2006-06-02 | 2006-06-02 | 2006-06-02 | 2006-06-02 | 2006-06-02 | 2006-06-02 | 2006-06-02 | 2006-06-02 | 2006-06-02 | 2006-06-02 | 2006-06-02 | 2006-06-02 | 2006-06-02 | 2006-06-02 | 2006-06-02 | 2006-06-02 | 2006-06-02 | 2006-06-02 | 2006-06-02 | 2006-06-02 | 2006-06-02 | 2006-06-02 | 2006-06-02 | 2006-06-02 | 2006-06-02 | 2006-06-02 | 2006-06-02 | 2006-06-02 | 2006-06-02 | 2006-06-02 | 2006-06-02 | 2006-06-02 | 2006-06-02 | 2006-06-02 | 2006-06-02 | 2006-06-02 | 2006-06-02 | 2006-06-02 | 2006-06-02 | 2006-06-02 | 2006-06-02 | 2006-06-02 | 2006-06-02 | 2006-06-02 | 2006-06-02 | 2006-06-02 | 2006-06-02 | 2006-06-02 | 2006-06-02 | 2006-06-02 | 2006-06-02 | 2006-06-02 | 2006-06-02 | 2006-06-02 | 2006-06-02 | 2006-06-02 | 2006-06-02 | 2006-06-02 | 2006-06-02 | 2006-06-02 | 2006-06-02 | 2006-06-02 | 2006-06-02 | 2006-06-02 | 2006-06-02 | 2006-06-02 | 2006-06-02 | 2006-06-02 | 2006-06-02 | 2006-06-02 | 2006-06-02 | 2006-06-02 | 2006-06-02 | 2006-06-02 | 2006-06-02 | 2006-06-02 | 2006-06-02 | 2006-06-02 | 2006-06-02 | 2006-06-02 | 2006-06-02 | 2006-06-02 | 2006-06-02 | 2006-06-02 | 2006-06-02 | 2006-06-02 | 2006-06-02 | 2006-06-02 | 2006-06-02 | 2006-06-02 | 2006-06-02 | 2006-06-02 | 2006-06-02 | 2006-06-02 | 2006-06-02 | 2006-06-02 | 2006-06-02 | 2006-06-02 | 2006-06-02 | 2006-06-02 | 2006-06-02 | 2006-06-02 | 2006-06-02 | 2006-06-02 | 2006-06-02 | 2006-06-02 | 2006-06-02 | 2006-06-02 | 2006-06-02 | 2006-06-02 | 2006-06-02 | 2006-06-02 | 2006-06-02 | 2006-06-02 | 2006-06-02 | 2006-06-02 | 2006-06-02 | 2006-06-02 | 2006-06-02 | 2006-06-02 | 2006-06-02 | 2006-06-02 | 2006-06-02 | 2006-06-02 | 2006-06-02 | 2006-06-02 | 2006-06-02 | 2006-06-02 | 2006-06-02 | 2006-06-02 | 2006-06-02 | 2006-06-02 | 2006-06-02 | 2006-06-02 | 2006-06-02 | 2006-06-02 | 2006-06-02 | 2006-06-02 | 2006-06-02 | 2006-06-02 | 2006-06-02 | 2006-06-02 | 2006-06-02 | 2006-06-02 | 2006-06-02 | 2006-06-02 | 2006-06-02 | 2006-06-02 | 2006-06-02 | 2006-06-02 | 2006-06-02 | 2006-06-02 | 2006-06-02 | 2006-06-02 | 2006-06-02 | 2006-06-02 | 2006-06-02 | 2006-06-02 | 2006-06-02 | 2006-06-02 | 2006-06-02 | 2006-06-02 | 2006-06-02 | 2006-06-02 | 2006-06-02 | 2006-06-02 | 2006-06-02 | 2006-06-02 | 2006-06-02 | 2006-06-02 | 2006-06-02 | 2006-06-02 | 2006-06-02 | 2006-06-02 | 2006-06-02 | 2006-06-02 | 2006-06-02 | 2006-06-02 | 2006-06-02 | 2006-06-02 | 2006-06-02 | 2006-06-02 | 2006-06-02 | 2006-06-02 | 2006-06-02 | 2006-06-02 | 2006-06-02 | 2006-06-02 | 2006-06-02 | 2006-06-02 | 2006-06-02 | 2006-06-02 | 2006-06-02 | 2006-06-02 | 2006-06-02 | 2006-06-02 | 2006-06-02 | 2006-06-02 | 2006-06-02 | 2006-06-02 | 2006-06-02 | 2006-06-02 | 2006-06-02 | 2006-06-02 | 2006-06-02 | 2006-06-02 | 2006-06-02 | 2006-06-02 | 2006-06-02 | 2006-06-02 | 2006-06-02 | 2006-06-02 | 2006-06-02 | 2006-06-02 | 2006-06-02 | 2006-06-02 | 2006-06-02 | 2006-06-02 | 2006-06-02 | 2006-06-02 | 2006-06-02 | 2006-06-02 | 2006-06-02 | 2006-06-02 | 2006-06-02 | 2006-06-02 | 2006-06-02 | 2006-06-02 | 2006-06-02 | 2006-06-02 | 2006-06-02 | 2006-06-02 | 2006-06-02 | 2006-06-02 | 2006-06-02 | 2006-06-02 | 2006-06-02 | 2006-06-02 | 2006-06-02 | 2006-06-02 | 2006-06-02 | 2006-06-02 | 2006-06-02 | 2006-06-02 | 2006-06-02 | 2006-06-02 | 2006-06-02 | 2006-06-02 | 2006-06-02 | 2006-06-02 | 2006-06-02 | 2006-06-02 | 2006-06-02 | 2006-06-02 | 2006-06-02 | 2006-06-02 | 2006-06-02 | 2006-06-02 | 2006-06-02 | 2006-06-02 | 2006-06-02 | 2006-06-02 | 2006-06-02 | 2006-06-02 | 2006-06-02 | 2006-06-02 | 2006-06-02 | 2006-06-02 | 2006-06-02 | 2006-06-02 | 2006-06-02 | 2006-06-02 | 2006-06-02 | 2006-06-02 | 2006-06-02 | 2006-06-02 | 2006-06-02 | 2006-06-02 | 2006-06-02 | 2006-06-02 | 2006-06-02 | 2006-06-02 | 2006-06-02 | 2006-06-02 | 2006-06-02 | 2006-06-02 | 2006-06-02 | 2006-06-02 | 2006-06-02 | 2006-06-02 | 2006-06-02 | 2006-06-02 | 2006-06-02 | 2006-06-02 | 2006-06-02 | 2006-06-02 | 2006-06-02 | 2006-06-02 | 2006-06-02 | 2006-06-02 | 2006-06-02 | 2006-06-02 | 2006-06-02 | 2006-06-02 | 2006-06-02 | 2006-06-02 | 2006-06-02 | 2006-06-02 | 2006-06-02 | 2006-06-02 | 2006-06-02 | 2006-06-02 | 2006-06-02 | 2006-06-02 | 2006-06-02 | 2006-06-02 | 2006-06-02 | 2006-06-02 | 2006-06-02 | 2006-06-02 | 2006-06-02 | 2006-06-02 | 2006-06-02 | 2006-06-02 | 2006-06-02 | 2006-06-02 | 2006-06-02 | 2006-06-02 | 2006-06-02 | 2006-06-02 | 2006-06-02 | 2006-06-02 | 2006-06-02 | 2006-06-02 | 2006-06-02 | 2006-06-02 | 2006-06-02 | 2006-06-02 | 2006-06-02 | 2006-06-02 | 2006-06-02 | 2006-06-02 | 2006-06-02 | 2006-06-02 | 2006-06-02 | 2006-06-02 | 2006-06-02 | 2006-06-02 | 2006-06-02 | 2006-06-02 | 2006-06-02 | 2006-06-02 | 2006-06-02 | 2006-06-02 | 2006-06-02 | 2006-06-02 | 2006-06-02 | 2006-06-02 | 2006-06-02 | 2006-06-02 | 2006-06-02 | 2006-06-02 | 2006-06-02 | 2006-06-02 | 2006-06-02 | 2006-06-02 | 2006-06-02 | 2006-06-02 | 2006-06-02 | 2006-06-02 | 2006-06-02 | 2006-06-02 | 2006-06-02 | 2006-06-02 | 2006-06-02 | 2006-06-02 | 2006-06-02 | 2006-06-02 | 2006-06-02 | 2006-06-02 | 2006-06-02 | 2006-06-02 | 2006-06-02 | 2006-06-02 | 2006-06-02 | 2006-06-02 | 2006-06-02 | 2006-06-02 | 2006-06-02 | 2006-06-02 | 2006-06-02 | 2006-06-02 | 2006-06-02 | 2006-06-02 | 2006-06-02 | 2006-06-02 | 2006-06-02 | 2006-06-02 | 2006-06-02 | 2006-06-02 | 2006-06-02 | 2006-06-02 | 2006-06-02 | 2006-06-02 | 2006-06-02 | 2006-06-02 | 2006-06-02 | 2006-06-02 | 2006-06-02 | 2006-06-02 | 2006-06-02 | 2006-06-02 | 2006-06-02 | 2006-06-02 | 2006-06-02 | 2006-06-02 | 2006-06-02 | 2006-06-02 | 2006-06-02 | 2006-06-02 | 2006-06-02 | 2006-06-02 | 2006-06-02 | 2006-06-02 | 2006-06-02 | 2006-06-02 | 2006-06-02 | 2006-06-02 | 2006-06-02 | 2006-06-02 | 2006-06-02 | 2006-06-02 | 2006-06-02 | 2006-06-02 | 2006-06-02 | 2006-06-02 | 2006-06-02 | 2006-06-02 | 2006-06-02 | 2006-06-02 | 2006-06-02 | 2006-06-02 | 2006-06-02 | 2006-06-02 | 2006-06-02 | 2006-06-02 | 2006-06-02 | 2006-06-02 | 2006-06-02 | 2006-06-02 | 2006-06-02 | 2006-06-02 | 2006-06-02 | 2006-06-02 | 2006-06-02 | 2006-06-02 | 2006-06-02 | 2006-06-02 | 2006-06-02 | 2006-06-02 | 2006-06-02 | 2006-06-02 | 2006-06-02 | 2006-06-02 | 2006-06-02 | 2006-06-02 | 2006-06-02 | 2006-06-02 | 2006-06-02 | 2006-06-02 | 2006-06-02 | 2006-06-02 | 2006-06-02 | 2006-06-02 | 2006-06-02 | 2006-06-02 | 2006-06-02 | 2006-06-02 | 2006-06-02 | 2006-06-02 | 2006-06-02 | 2006-06-02 | 2006-06-02 | 2006-06-02 | 2006-06-02 | 2006-06-02 | 2006-06-02 | 2006-06-02 | 2006-06-02 | 2006-06-02 | 2006-06-02 | 2006-06-02 | 2006-06-02 | 2006-06-02 | 2006-06-02 | 2006-06-02 | 2006-06-02 | 2006-06-02 | 2006-06-02 | 2006-06-02 | 2006-06-02 | 2006-06-02 | 2006-06-02 | 2006-06-02 | 2006-06-02 | 2006-06-02 | 2006-06-02 | 2006-06-02 | 2006-06-02 | 2006-06-02 | 2006-06-02 | 2006-06-02 | 2006-06-02 | 2006-06-02 | 2006-06-02 | 2006-06-02 | 2006-06-02 | 2006-06-02 | 2006-06-02 | 2006-06-02 | 2006-06-02 | 2006-06-02 | 2006-06-02 | 2006-06-02 | 2006-06-02 | 2006-06-02 | 2006-06-02 | 2006-06-02 | 2006-06-02 | 2006-06-02 | 2006-06-02 | 2006-06-02 | 2006-06-02 | 2006-06-02 | 2006-06-02 | 2006-06-02 | 2006-06-02 | 2006-06-02 | 2006-06-02 | 2006-06-02 | 2006-06-02 | 2006-06-02 | 2006-06-02 | 2006-06-02 | 2006-06-02 | 2006-06-02 | 2006-06-02 | 2006-06-02 | 2006-06-02 | 2006-06-02 | 2006-06-02 | 2006-06-02 | 2006-06-02 | 2006-06-02 | 2006-06-02 | 2006-06-02 | 2006-06-02 | 2006-06-02 | 2006-06-02 | 2006-06-02 | 2006-06-02 | 2006-06-02 | 2006-06-02 | 2006-06-02 | 2006-06-02 | 2006-06-02 | 2006-06-02 | 2006-06-02 | 2006-06-02 | 2006-06-02 | 2006-06-02 | 2006-06-02 | 2006-06-02 | 2006-06-02 | 2006-06-02 | 2006-06-02 | 2006-06-02 | 2006-06-02 | 2006-06-02 | 2006-06-02 | 2006-06-02 | 2006-06-02 | 2006-06-02 | 2006-06-02 | 2006-06-02 | 2006-06-02 | 2006-06-02 | 2006-06-02 | 2006-06-02 | 2006-06-02 | 2006-06-02 | 2006-06-02 | 2006-06-02 | 2006-06-02 | 2006-06-02 | 2006-06-02 | 2006-06-02 | 2006-06-02 | 2006-06-02 | 2006-06-02 | 2006-06-02 | 2006-06-02 | 2006-06-02 | 2006-06-02 | 2006-06-02 | 2006-06-02 | 2006-06-02 | 2006-06-02 | 2006-06-02 | 2006-06-02 | 2006-06-02 | 2006-06-02 | 2006-06-02 | 2006-06-02 | 2006-06-02 | 2006-06-02 | 2006-06-02 | 2006-06-02 | 2006-06-02 | 2006-06-02 | 2006-06-02 | 2006-06-02 | 2006-06-02 | 2006-06-02 | 2006-06-02 | 2006-06-02 | 2006-06-02 | 2006-06-02 | 2006-06-02 | 2006-06-02 | 2006-06-02 | 2006-06-02 | 2006-06-02 | 2006-06-02 | 2006-06-02 | 2006-06-02 | 2006-06-02 | 2006-06-02 | 2006-06-02 | 2006-06-02 | 2006-06-02 | 2006-06-02 | 2006-06-02 | 2006-06-02 | 2006-06-02 | 2006-06-02 | 2006-06-02 | 2006-06-02 | 2006-06-02 | 2006-06-02 | 2006-06-02 | 2006-06-02 | 2006-06-02 | 2006-06-02 | 2006-06-02 | 2006-06-02 | 2006-06-02 | 2006-06-02 | 2006-06-02 | 2006-06-02 | 2006-06-02 | 2006-06-02 | 2006-06-02 | 2006-06-02 | 2006-06-02 | 2006-06-02 | 2006-06-02 | 2006-06-02 | 2006-06-02 | 2006-06-02 | 2006-06-02 | 2006-06-02 | 2006-06-02 | 2006-06-02 | 2006-06-02 | 2006-06-02 | 2006-06-02 | 2006-06-02 | 2006-06-02 | 2006-06-02 | 2006-06-02 | 2006-06-02 | 2006-06-02 | 2006-06-02 | 2006-06-02 | 2006-06-02 | 2006-06-02 | 2006-06-02 | 2006-06-02 | 2006-06-02 | 2006-06-02 | 2006-06-02 | 2006-06-02 | 2006-06-02 | 2006-06-02 | 2006-06-02 | 2006-06-02 | 2006-06-02 | 2006-06-02 | 2006-06-02 | 2006-06-02 | 2006-06-02 | 2006-06-02 | 2006-06-02 | 2006-06-02 | 2006-06-02 | 2006-06-02 | 2006-06-02 | 2006-06-02 | 2006-06-02 | 2006-06-02 | 2006-06-02 | 2006-06-02 | 2006-06-02 | 2006-06-02 | 2006-06-02 | 2006-06-02 | 2006-06-02 | 2006-06-02 | 2006-06-02 | 2006-06-02 | 2006-06-02 | 2006-06-02 | 2006-06-02 | 2006-06-02 | 2006-06-02 | 2006-06-02 | 2006-06-02 | 2006-06-02 | 2006-06-02 | 2006-06-02 | 2006-06-02 | 2006-06-02 | 2006-06-02 | 2006-06-02 | 2006-06-02 | 2006-06-02 | 2006-06-02 | 2006-06-02 | 2006-06-02 | 2006-06-02 | 2006-06-02 | 2006-06-02 | 2006-06-02 | 2006-06-02 | 2006-06-02 | 2006-06-02 | 2006-06-02 | 2006-06-02 | 2006-06-02 | 2006-06-02 | 2006-06-02 | 2006-06-02 | 2006-06-02 | 2006-06-02 | 2006-06-02 | 2006-06-02 | 2006-06-02 | 2006-06-02 | 2006-06-02 | 2006-06-02 | 2006-06-02 | 2006-06-02 | 2006-06-02 | 2006-06-02 | 2006-06-02 | 2006-06-02 | 2006-06-02 | 2006-06-02 | 2006-06-02 | 2006-06-02 | 2006-06-02 | 2006-06-02 | 2006-06-02 | 2006-06-02 | 2006-06-02 | 2006-06-02 | 2006-06-02 | 2006-06-02 | 2006-06-02 | 2006-06-02 | 2006-06-02 | 2006-06-02 | 2006-06-02 | 2006-06-02 | 2006-06-02 | 2006-06-02 | 2006-06-02 | 2006-06-02 | 2006-06-02 | 2006-06-02 | 2006-06-02 | 2006-06-02 | 2006-06-02 | 2006-06-02 | 2006-06-02 | 2006-06-02 | 2006-06-02 | 2006-06-02 | 2006-06-02 | 2006-06-02 | 2006-06-02 | 2006-06-02 | 2006-06-02 | 2006-06-02 | 2006-06-02 | 2006-06-02 | 2006-06-02 | 2006-06-02 | 2006-06-02 | 2006-06-02 | 2006-06-02 | 2006-06-02 | 2006-06-02 | 2006-06-02 | 2006-06-02 | 2006-06-02 | 2006-06-02 | 2006-06-02 | 2006-06-02 | 2006-06-02 | 2006-06-02 | 2006-06-02 | 2006-06-02 | 2006-06-02 | 2006-06-02 | 2006-06-02 | 2006-06-02 | 2006-06-02 | 2006-06-02 | 2006-06-02 | 2006-06-02 | 2006-06-02 | 2006-06-02 | 2006-06-02 | 2006-06-02 | 2006-06-02 | 2006-06-02 | 2006-06-02 | 2006-06-02 | 2006-06-02 | 2006-06-02 | 2006-06-02 | 2006-06-02 | 2006-06-02 | 2006-06-02 | 2006-06-02 | 2006-06-02 | 2006-06-02 | 2006-06-02 | 2006-06-02 | 2006-06-02 | 2006-06-02 | 2006-06-02 | 2006-06-02 | 2006-06-02 | 2006-06-02 | 2006-06-02 | 2006-06-02 | 2006-06-02 | 2006-06-02 | 2006-06-02 | 2006-06-02 | 2006-06-02 | 2006-06-02 | 2006-06-02 | 2006-06-02 | 2006-06-02 | 2006-06-02 | 2006-06-02 | 2006-06-02 | 2006-06-02 | 2006-06-02 | 2006-06-02 | 2006-06-02 | 2006-06-02 | 2006-06-02 | 2006-06-02 | 2006-06-02 | 2006-06-02 | 2006-06-02 | 2006-06-02 | 2006-06-02 | 2006-06-02 | 2006-06-02 | 2006-06-02 | 2006-06-02 | 2006-06-02 | 2006-06-02 | 2006-06-02 | 2006-06-02 | 2006-06-02 | 2006-06-02 | 2006-06-02 | 2006-06-02 | 2006-06-02 | 2006-06-02 | 2006-06-02 | 2006-06-02 | 2006-06-02 | 2006-06-02 | 2006-06-02 | 2006-06-02 | 2006-06-02 | 2006-06-02 | 2006-06-02 | 2006-06-02 | 2006-06-02 | 2006-06-02 | 2006-06-02 | 2006-06-02 | 2006-06-02 | 2006-06-02 | 2006-06-02 | 2006-06-02 | 2006-06-02 | 2006-06-02 | 2006-06-02 | 2006-06-02 | 2006-06-02 | 2006-06-02 | 2006-06-02 | 2006-06-02 | 2006-06-02 | 2006-06-02 | 2006-06-02 | 2006-06-02 | 2006-06-02 | 2006-06-02 | 2006-06-02 | 2006-06-02 | 2006-06-02 | 2006-06-02 | 2006-06-02 | 2006-06-02 | 2006-06-02 | 2006-06-02 | 2006-06-02 | 2006-06-02 | 2006-06-02 | 2006-06-02 | 2006-06-02 | 2006-06-02 | 2006-06-02 | 2006-06-02 | 2006-06-02 | 2006-06-02 | 2006-06-02 | 2006-06-02 | 2006-06-02 | 2006-06-02 | 2006-06-02 | 2006-06-02 | 2006-06-02 | 2006-06-02 | 2006-06-02 | 2006-06-02 | 2006-06-02 | 2006-06-02 | 2006-06-02 | 2006-06-02 | 2006-06-02 | 2006-06-02 | 2006-06-02 | 2006-06-02 | 2006-06-02 | 2006-06-02 | 2006-06-02 | 2006-06-02 | 2006-06-02 | 2006-06-02 | 2006-06-02 | 2006-06-02 | 2006-06-02 | 2006-06-02 | 2006-06-02 | 2006-06-02 | 2006-06-02 | 2006-06-02 | 2006-06-02 | 2006-06-02 | 2006-06-02 | 2006-06-02 | 2006-06-02 | 2006-06-02 | 2006-06-02 | 2006-06-02 | 2006-06-02 | 2006-06-02 | 2006-06-02 | 2006-06-02 | 2006-06-02 | 2006-06-02 | 2006-06-02 | 2006-06-02 | 2006-06-02 | 2006-06-02 | 2006-06-02 | 2006-06-02 | 2006-06-02 | 2006-06-02 | 2006-06-02 | 2006-06-02 | 2006-06-02 | 2006-06-02 | 2006-06-02 | 2006-06-02 | 2006-06-02 | 2006-06-02 | 2006-06-02 | 2006-06-02 | 2006-06-02 | 2006-06-02 | 2006-06-02 | 2006-06-02 | 2006-06-02 | 2006-06-02 | 2006-06-02 | 2006-06-02 | 2006-06-02 | 2006-06-02 | 2006-06-02 | 2006-06-02 | 2006-06-02 | 2006-06-02 | 2006-06-02 | 2006-06-02 | 2006-06-02 | 2006-06-02 | 2006-06-02 | 2006-06-02 | 2006-06-02 | 2006-06-02 | 2006-06-02 | 2006-06-02 | 2006-06-02 | 2006-06-02 | 2006-06-02 | 2006-06-02 | 2006-06-02 | 2006-06-02 | 2006-06-02 | 2006-06-02 | 2006-06-02 | 2006-06-02 | 2006-06-02 | 2006-06-02 | 2006-06-02 | 2006-06-02 | 2006-06-02 | 2006-06-02 | 2006-06-02 | 2006-06-02 | 2006-06-02 | 2006-06-02 | 2006-06-02 | 2006-06-02 | 2006-06-02 | 2006-06-02 | 2006-06-02 | 2006-06-02 | 2006-06-02 | 2006-06-02 | 2006-06-02 | 2006-06-02 | 2006-06-02 | 2006-06-02 | 2006-06-02 | 2006-06-02 | 2006-06-02 | 2006-06-02 | 2006-06-02 | 2006-06-02 | 2006-06-02 | 2006-06-02 | 2006-06-02 | 2006-06-02 | 2006-06-02 | 2006-06-02 | 2006-06-02 | 2006-06-02 | 2006-06-02 | 2006-06-02 | 2006-06-02 | 2006-06-02 | 2006-06-02 | 2006-06-02 | 2006-06-02 | 2006-06-02 | 2006-06-02 | 2006-06-02 | 2006-06-02 | 2006-06-02 | 2006-06-02 | 2006-06-02 | 2006-06-02 | 2006-06-02 | 2006-06-02 | 2006-06-02 | 2006-06-02 | 2006-06-02 | 2006-06-02 | 2006-06-02 | 2006-06-02 | 2006-06-02 | 2006-06-02 | 2006-06-02 | 2006-06-02 | 2006-06-02 | 2006-06-02 | 2006-06-02 | 2006-06-02 | 2006-06-02 | 2006-06-02 | 2006-06-02 | 2006-06-02 | 2006-06-02 | 2006-06-02 | 2006-06-02 | 2006-06-02 | 2006-06-02 | 2006-06-02 | 2006-06-02 | 2006-06-02 | 2006-06-02 | 2006-06-02 | 2006-06-02 | 2006-06-02 | 2006-06-02 | 2006-06-02 | 2006-06-02 | 2006-06-02 | 2006-06-02 | 2006-06-02 | 2006-06-02 | 2006-06-02 | 2006-06-02 | 2006-06-02 | 2006-06-02 | 2006-06-02 | 2006-06-02 | 2006-06-02 | 2006-06-02 | 2006-06-02 | 2006-06-02 | 2006-06-02 | 2006-06-02 | 2006-06-02 | 2006-06-02 | 2006-06-02 | 2006-06-02 | 2006-06-02 | 2006-06-02 | 2006-06-02 | 2006-06-02 | 2006-06-02 | 2006-06-02 | 2006-06-02 | 2006-06-02 | 2006-06-02 | 2006-06-02 | 2006-06-02 | 2006-06-02 | 2006-06-02 | 2006-06-02 | 2006-06-02 | 2006-06-02 | 2006-06-02 | 2006-06-02 | 2006-06-02 | 2006-06-02 | 2006-06-02 | 2006-06-02 | 2006-06-02 | 2006-06-02 | 2006-06-02 | 2006-06-02 | 2006-06-02 | 2006-06-02 | 2006-06-02 | 2006-06-02 | 2006-06-02 | 2006-06-02 | 2006-06-02 | 2006-06-02 | 2006-06-02 | 2006-06-02 | 2006-06-02 | 2006-06-02 | 2006-06-02 | 2006-06-02 | 2006-06-02 | 2006-06-02 | 2006-06-02 | 2006-06-02 | 2006-06-02 | 2006-06-02 | 2006-06-02 | 2006-06-02 | 2006-06-02 | 2006-06-02 | 2006-06-02 | 2006-06-02 | 2006-06-02 | 2006-06-02 | 2006-06-02 | 2006-06-02 | 2006-06-02 | 2006-06-02 | 2006-06-02 | 2006-06-02 | 2006-06-02 | 2006-06-02 | 2006-06-02 | 2006-06-02 | 2006-06-02 | 2006-06-02 | 2006-06-02 | 2006-06-02 | 2006-06-02 | 2006-06-02 | 2006-06-02 | 2006-06-02 | 2006-06-02 | 2006-06-02 | 2006-06-02 | 2006-06-02 | 2006-06-02 | 2006-06-02 | 2006-06-02 | 2006-06-02 | 2006-06-02 | 2006-06-02 | 2006-06-02 | 2006-06-02 | 2006-06-02 | 2006-06-02 | 2006-06-02 | 2006-06-02 | 2006-06-02 | 2006-06-02 | 2006-06-02 | 2006-06-02 | 2006-06-02 | 2006-06-02 | 2006-06-02 | 2006-06-02 | 2006-06-02 | 2006-06-02 | 2006-06-02 | 2006-06-02 | 2006-06-02 | 2006-06-02 | 2006-06-02 | 2006-06-02 | 2006-06-02 | 2006-06-02 | 2006-06-02 | 2006-06-02 | 2006-06-02 | 2006-06-02 | 2006-06-02 | 2006-06-02 | 2006-06-02 | 2006-06-02 | 2006-06-02 | 2006-06-02 | 2006-06-02 | 2006-06-02 | 2006-06-02 | 2006-06-02 | 2006-06-02 | 2006-06-02 | 2006-06-02 | 2006-06-02 | 2006-06-02 | 2006-06-02 | 2006-06-02 | 2006-06-02 | 2006-06-02 | 2006-06-02 | 2006-06-02 | 2006-06-02 | 2006-06-02 | 2006-06-02 | 2006-06-02 | 2006-06-02 | 2006-06-02 | 2006-06-02 | 2006-06-02 | 2006-06-02 | 2006-06-02 | 2006-06-02 | 2006-06-02 | 2006-06-02 | 2006-06-02 | 2006-06-02 | 2006-06-02 | 2006-06-02 | 2006-06-02 | 2006-06-02 | 2006-06-02 | 2006-06-02 | 2006-06-02 | 2006-06-02 | 2006-06-02 | 2006-06-02 | 2006-06-02 | 2006-06-02 | 2006-06-02 | 2006-06-02 | 2006-06-02 | 2006-06-02 | 2006-06-02 | 2006-06-02 | 2006-06-02 | 2006-06-02 | 2006-06-02 | 2006-06-02 | 2006-06-02 | 2006-06-02 | 2006-06-02 | 2006-06-02 | 2006-06-02 | 2006-06-02 | 2006-06-02 | 2006-06-02 | 2006-06-02 | 2006-06-02 | 2006-06-02 | 2006-06-02 | 2006-06-02 | 2006-06-02 | 2006-06-02 | 2006-06-02 | 2006-06-02 | 2006-06-02 | 2006-06-02 | 2006-06-02 | 2006-06-02 | 2006-06-02 | 2006-06-02 | 2006-06-02 | 2006-06-02 | 2006-06-02 | 2006-06-02 | 2006-06-02 | 2006-06-02 | 2006-06-02 | 2006-06-02 | 2006-06-02 | 2006-06-02 | 2006-06-02 | 2006-06-02 | 2006-06-02 | 2006-06-02 | 2006-06-02 | 2006-06-02 | 2006-06-02 | 2006-06-02 | 2006-06-02 | 2006-06-02 | 2006-06-02 | 2006-06-02 | 2006-06-02 | 2006-06-02 | 2006-06-02 | 2006-06-02 | 2006-06-02 | 2006-06-02 | 2006-06-02 | 2006-06-02 | 2006-06-02 | 2006-06-02 | 2006-06-02 | 2006-06-02 | 2006-06-02 | 2006-06-02 | 2006-06-02 | 2006-06-02 | 2006-06-02 | 2006-06-02 | 2006-06-02 | 2006-06-02 | 2006-06-02 | 2006-06-02 | 2006-06-02 | 2006-06-02 | 2006-06-02 | 2006-06-02 | 2006-06-02 | 2006-06-02 | 2006-06-02 | 2006-06-02 | 2006-06-02 | 2006-06-02 | 2006-06-02 | 2006-06-02 | 2006-06-02 | 2006-06-02 | 2006-06-02 | 2006-06-02 | 2006-06-02 | 2006-06-02 | 2006-06-02 | 2006-06-02 | 2006-06-02 | 2006-06-02 | 2006-06-02 | 2006-06-02 | 2006-06-02 | 2006-06-02 | 2006-06-02 | 2006-06-02 | 2006-06-02 | 2006-06-02 | 2006-06-02 | 2006-06-02 | 2006-06-02 | 2006-06-02 | 2006-06-02 | 2006-06-02 | 2006-06-02 | 2006-06-02 | 2006-06-02 | 2006-06-02 | 2006-06-02 | 2006-06-02 | 2006-06-02 | 2006-06-02 | 2006-06-02 | 2006-06-02 | 2006-06-02 | 2006-06-02 | 2006-06-02 | 2006-06-02 | 2006-06-02 | 2006-06-02 | 2006-06-02 | 2006-06-02 | 2006-06-02 | 2006-06-02 | 2006-06-02 | 2006-06-02 | 2006-06-02 | 2006-06-02 | 2006-06-02 | 2006-06-02 | 2006-06-02 | 2006-06-02 | 2006-06-02 | 2006-06-02 | 2006-06-02 | 2006-06-02 | 2006-06-02 | 2006-06-02 | 2006-06-02 | 2006-06-02 | 2006-06-02 | 2006-06-02 | 2006-06-02 | 2006-06-02 | 2006-06-02 | 2006-06-02 | 2006-06-02 | 2006-06-02 | 2006-06-02 | 2006-06-02 | 2006-06-02 | 2006-06-02 | 2006-06-02 | 2006-06-02 | 2006-06-02 | 2006-06-02 | 2006-06-02 | 2006-06-02 | 2006-06-02 | 2006-06-02 | 2006-06-02 | 2006-06-02 | 2006-06-02 | 2006-06-02 | 2006-06-02 | 2006-06-02 | 2006-06-02 | 2006-06-02 | 2006-06-02 | 2006-06-02 | 2006-06-02 | 2006-06-02 | 2006-06-02 | 2006-06-02 | 2006-06-02 | 2006-06-02 | 2006-06-02 | 2006-06-02 | 2006-06-02 | 2006-06-02 | 2006-06-02 | 2006-06-02 | 2006-06-02 | 2006-06-02 | 2006-06-02 | 2006-06-02 | 2006-06-02 | 2006-06-02 | 2006-06-02 | 2006-06-02 | 2006-06-02 | 2006-06-02 | 2006-06-02 | 2006-06-02 | 2006-06-02 | 2006-06-02 | 2006-06-02 | 2006-06-02 | 2006-06-02 | 2006-06-02 | 2006-06-02 | 2006-06-02 | 2006-06-02 | 2006-06-02 | 2006-06-02 | 2006-06-02 | 2006-06-02 | 2006-06-02 | 2006-06-02 | 2006-06-02 | 2006-06-02 | 2006-06-02 | 2006-06-02 | 2006-06-02 | 2006-06-02 | 2006-06-02 | 2006-06-02 | 2006-06-02 | 2006-06-02 | 2006-06-02 | 2006-06-02 | 2006-06-02 | 2006-06-02 | 2006-06-02 | 2006-06-02 | 2006-06-02 | 2006-06-02 | 2006-06-02 | 2006-06-02 | 2006-06-02 | 2006-06-02 | 2006-06-02 | 2006-06-02 | 2006-06-02 | 2006-06-02 | 2006-06-02 | 2006-06-02 | 2006-06-02 | 2006-06-02 | 2006-06-02 | 2006-06-02 | 2006-06-02 | 2006-06-02 | 2006-06-02 | 2006-06-02 | 2006-06-02 | 2006-06-02 | 2006-06-02 | 2006-06-02 | 2006-06-02 | 2006-06-02 | 2006-06-02 | 2006-06-02 | 2006-06-02 | 2006-06-02 | 2006-06-02 | 2006-06-02 | 2006-06-02 | 2006-06-02 | 2006-06-02 | 2006-06-02 | 2006-06-02 | 2006-06-02 | 2006-06-02 | 2006-06-02 | 2006-06-02 | 2006-06-02 | 2006-06-02 | 2006-06-02 | 2006-06-02 | 2006-06-02 | 2006-06-02 | 2006-06-02 | 2006-06-02 | 2006-06-02 | 2006-06-02 | 2006-06-02 | 2006-06-02 | 2006-06-02 | 2006-06-02 | 2006-06-02 | 2006-06-02 | 2006-06-02 | 2006-06-02 | 2006-06-02 | 2006-06-02 | 2006-06-02 | 2006-06-02 | 2006-06-02 | 2006-06-02 | 2006-06-02 | 2006-06-02 | 2006-06-02 | 2006-06-02 | 2006-06-02 | 2006-06-02 | 2006-06-02 | 2006-06-02 | 2006-06-02 | 2006-06-02 | 2006-06-02 | 2006-06-02 | 2006-06-02 | 2006-06-02 | 2006-06-02 | 2006-06-02 | 2006-06-02 | 2006-06-02 | 2006-06-02 | 2006-06-02 | 2006-06-02 | 2006-06-02 | 2006-06-02 | 2006-06-02 | 2006-06-02 | 2006-06-02 | 2006-06-02 | 2006-06-02 | 2006-06-02 | 2006-06-02 | 2006-06-02 | 2006-06-02 | 2006-06-02 | 2006-06-02 | 2006-06-02 | 2006-06-02 | 2006-06-02 | 2006-06-02 | 2006-06-02 | 2006-06-02 | 2006-06-02 | 2006-06-02 | 2006-06-02 | 2006-06-02 | 2006-06-02 | 2006-06-02 | 2006-06-02 | 2006-06-02 | 2006-06-02 | 2006-06-02 | 2006-06-02 | 2006-06-02 | 2006-06-02 | 2006-06-02 | 2006-06-02 | 2006-06-02 | 2006-06-02 | 2006-06-02 | 2006-06-02 | 2006-06-02 | 2006-06-02 | 2006-06-02 | 2006-06-02 | 2006-06-02 | 2006-06-02 | 2006-06-02 | 2006-06-02 | 2006-06-02 | 2006-06-02 | 2006-06-02 | 2006-06-02 | 2006-06-02 | 2006-06-02 | 2006-06-02 | 2006-06-02 | 2006-06-02 | 2006-06-02 | 2006-06-02 | 2006-06-02 | 2006-06-02 | 2006-06-02 | 2006-06-02 | 2006-06-02 | 2006-06-02 | 2006-06-02 | 2006-06-02 | 2006-06-02 | 2006-06-02 | 2006-06-02 | 2006-06-02 | 2006-06-02 | 2006-06-02 | 2006-06-02 | 2006-06-02 | 2006-06-02 | 2006-06-02 | 2006-06-02 | 2006-06-02 | 2006-06-02 | 2006-06-02 | 2006-06-02 | 2006-06-02 | 2006-06-02 | 2006-06-02 | 2006-06-02 | 2006-06-02 | 2006-06-02 | 2006-06-02 | 2006-06-02 | 2006-06-02 | 2006-06-02 | 2006-06-02 | 2006-06-02 | 2006-06-02 | 2006-06-02 | 2006-06-02 | 2006-06-02 | 2006-06-02 | 2006-06-02 | 2006-06-02 | 2006-06-02 | 2006-06-02 | 2006-06-02 | 2006-06-02 | 2006-06-02 | 2006-06-02 | 2006-06-02 | 2006-06-02 | 2006-06-02 | 2006-06-02 | 2006-06-02 | 2006-06-02 | 2006-06-02 | 2006-06-02 | 2006-06-02 | 2006-06-02 | 2006-06-02 | 2006-06-02 | 2006-06-02 | 2006-06-02 | 2006-06-02 | 2006-06-02 | 2006-06-02 | 2006-06-02 | 2006-06-02 | 2006-06-02 | 2006-06-02 | 2006-06-02 | 2006-06-02 | 2006-06-02 | 2006-06-02 | 2006-06-02 | 2006-06-02 | 2006-06-02 | 2006-06-02 | 2006-06-02 | 2006-06-02 | 2006-06-02 | 2006-06-02 | 2006-06-02 | 2006-06-02 | 2006-06-02 | 2006-06-02 | 2006-06-02 | 2006-06-02 | 2006-06-02 | 2006-06-02 | 2006-06-02 | 2006-06-02 | 2006-06-02 | 2006-06-02 | 2006-06-02 | 2006-06-02 | 2006-06-02 | 2006-06-02 | 2006-06-02 | 2006-06-02 | 2006-06-02 | 2006-06-02 | 2006-06-02 | 2006-06-02 | 2006-06-02 | 2006-06-02 | 2006-06-02 | 2006-06-02 | 2006-06-02 | 2006-06-02 | 2006-06-02 | 2006-06-02 | 2006-06-02 | 2006-06-02 | 2006-06-02 | 2006-06-02 | 2006-06-02 | 2006-06-02 | 2006-06-02 | 2006-06-02 | 2006-06-02 | 2006-06-02 | 2006-06-02 | 2006-06-02 | 2006-06-02 | 2006-06-02 | 2006-06-02 | 2006-06-02 | 2006-06-02 | 2006-06-02 | 2006-06-02 | 2006-06-02 | 2006-06-02 | 2006-06-02 | 2006-06-02 | 2006-06-02 | 2006-06-02 | 2006-06-02 | 2006-06-02 | 2006-06-02 | 2006-06-02 | 2006-06-02 | 2006-06-02 | 2006-06-02 | 2006-06-02 | 2006-06-02 | 2006-06-02 | 2006-06-02 | 2006-06-02 | 2006-06-02 | 2006-06-02 | 2006-06-02 | 2006-06-02 | 2006-06-02 | 2006-06-02 | 2006-06-02 | 2006-06-02 | 2006-06-02 | 2006-06-02 | 2006-06-02 | 2006-06-02 | 2006-06-02 | 2006-06-02 | 2006-06-02 | 2006-06-02 | 2006-06-02 | 2006-06-02 | 2006-06-02 | 2006-06-02 | 2006-06-02 | 2006-06-02 | 2006-06-02 | 2006-06-02 | 2006-06-02 | 2006-06-02 | 2006-06-02 | 2006-06-02 | 2006-06-02 | 2006-06-02 | 2006-06-02 | 2006-06-02 | 2006-06-02 | 2006-06-02 | 2006-06-02 | 2006-06-02 | 2006-06-02 | 2006-06-02 | 2006-06-02 | 2006-06-02 | 2006-06-02 | 2006-06-02 | 2006-06-02 | 2006-06-02 | 2006-06-02 | 2006-06-02 | 2006-06-02 | 2006-06-02 | 2006-06-02 | 2006-06-02 | 2006-06-02 | 2006-06-02 | 2006-06-02 | 2006-06-02 | 2006-06-02 | 2006-06-02 | 2006-06-02 | 2006-06-02 | 2006-06-02 | 2006-06-02 | 2006-06-02 | 2006-06-02 | 2006-06-02 | 2006-06-02 | 2006-06-02 | 2006-06-02 | 2006-06-02 | 2006-06-02 | 2006-06-02 | 2006-06-02 | 2006-06-02 | 2006-06-02 | 2006-06-02 | 2006-06-02 | 2006-06-02 | 2006-06-02 | 2006-06-02 | 2006-06-02 | 2006-06-02 | 2006-06-02 | 2006-06-02 | 2006-06-02 | 2006-06-02 | 2006-06-02 | 2006-06-02 | 2006-06-02 | 2006-06-02 | 2006-06-02 | 2006-06-02 | 2006-06-02 | 2006-06-02 | 2006-06-02 | 2006-06-02 | 2006-06-02 | 2006-06-02 | 2006-06-02 | 2006-06-02 | 2006-06-02 | 2006-06-02 | 2006-06-02 | 2006-06-02 | 2006-06-02 | 2006-06-02 | 2006-06-02 | 2006-06-02 | 2006-06-02 | 2006-06-02 | 2006-06-02 | 2006-06-02 | 2006-06-02 | 2006-06-02 | 2006-06-02 | 2006-06-02 | 2006-06-02 | 2006-06-02 | 2006-06-02 | 2006-06-02 | 2006-06-02 | 2006-06-02 | 2006-06-02 | 2006-06-02 | 2006-06-02 | 2006-06-02 | 2006-06-02 | 2006-06-02 | 2006-06-02 | 2006-06-02 | 2006-06-02 | 2006-06-02 | 2006-06-02 | 2006-06-02 | 2006-06-02 | 2006-06-02 | 2006-06-02 | 2006-06-02 | 2006-06-02 | 2006-06-02 | 2006-06-02 | 2006-06-02 | 2006-06-02 | 2006-06-02 | 2006-06-02 | 2006-06-02 | 2006-06-02 | 2006-06-02 | 2006-06-02 | 2006-06-02 | 2006-06-02 | 2006-06-02 | 2006-06-02 | 2006-06-02 | 2006-06-02 | 2006-06-02 | 2006-06-02 | 2006-06-02 | 2006-06-02 | 2006-06-02 | 2006-06-02 | 2006-06-02 | 2006-06-02 | 2006-06-02 | 2006-06-02 | 2006-06-02 | 2006-06-02 | 2006-06-02 | 2006-06-02 | 2006-06-02 | 2006-06-02 | 2006-06-02 | 2006-06-02 | 2006-06-02 | 2006-06-02 | 2006-06-02 | 2006-06-02 | 2006-06-02 | 2006-06-02 | 2006-06-02 | 2006-06-02 | 2006-06-02 | 2006-06-02 | 2006-06-02 | 2006-06-02 | 2006-06-02 | 2006-06-02 | 2006-06-02 | 2006-06-02 | 2006-06-02 | 2006-06-02 | 2006-06-02 | 2006-06-02 | 2006-06-02 | 2006-06-02 | 2006-06-02 | 2006-06-02 | 2006-06-02 | 2006-06-02 | 2006-06-02 | 2006-06-02 | 2006-06-02 | 2006-06-02 | 2006-06-02 | 2006-06-02 | 2006-06-02 | 2006-06-02 | 2006-06-02 | 2006-06-02 | 2006-06-02 | 2006-06-02 | 2006-06-02 | 2006-06-02 | 2006-06-02 | 2006-06-02 | 2006-06-02 | 2006-06-02 | 2006-06-02 | 2006-06-02 | 2006-06-02 | 2006-06-02 | 2006-06-02 | 2006-06-02 | 2006-06-02 | 2006-06-02 | 2006-06-02 | 2006-06-02 | 2006-06-02 | 2006-06-02 | 2006-06-02 | 2006-06-02 | 2006-06-02 | 2006-06-02 | 2006-06-02 | 2006-06-02 | 2006-06-02 | 2006-06-02 | 2006-06-02 | 2006-06-02 | 2006-06-02 | 2006-06-02 | 2006-06-02 | 2006-06-02 | 2006-06-02 | 2006-06-02 | 2006-06-02 | 2006-06-02 | 2006-06-02 | 2006-06-02 | 2006-06-02 | 2006-06-02 | 2006-06-02 | 2006-06-02 | 2006-06-02 | 2006-06-02 | 2006-06-02 | 2006-06-02 | 2006-06-02 | 2006-06-02 | 2006-06-02 | 2006-06-02 | 2006-06-02 | 2006-06-02 | 2006-06-02 | 2006-06-02 | 2006-06-02 | 2006-06-02 | 2006-06-02 | 2006-06-02 | 2006-06-02 | 2006-06-02 | 2006-06-02 | 2006-06-02 | 2006-06-02 | 2006-06-02 | 2006-06-02 | 2006-06-02 | 2006-06-02 | 2006-06-02 | 2006-06-02 | 2006-06-02 | 2006-06-02 | 2006-06-02 | 2006-06-02 | 2006-06-02 | 2006-06-02 | 2006-06-02 | 2006-06-02 | 2006-06-02 | 2006-06-02 | 2006-06-02 | 2006-06-02 | 2006-06-02 | 2006-06-02 | 2006-06-02 | 2006-06-02 | 2006-06-02 | 2006-06-02 | 2006-06-02 | 2006-06-02 | 2006-06-02 | 2006-06-02 | 2006-06-02 | 2006-06-02 | 2006-06-02 | 2006-06-02 | 2006-06-02 | 2006-06-02 | 2006-06-02 | 2006-06-02 | 2006-06-02 | 2006-06-02 | 2006-06-02 | 2006-06-02 | 2006-06-02 | 2006-06-02 | 2006-06-02 | 2006-06-02 | 2006-06-02 | 2006-06-02 | 2006-06-02 | 2006-06-02 | 2006-06-02 | 2006-06-02 | 2006-06-02 | 2006-06-02 | 2006-06-02 | 2006-06-02 | 2006-06-02 | 2006-06-02 | 2006-06-02 | 2006-06-02 | 2006-06-02 | 2006-06-02 | 2006-06-02 | 2006-06-02 | 2006-06-02 | 2006-06-02 | 2006-06-02 | 2006-06-02 | 2006-06-02 | 2006-06-02 | 2006-06-02 | 2006-06-02 | 2006-06-02 | 2006-06-02 | 2006-06-02 | 2006-06-02 | 2006-06-02 | 2006-06-02 | 2006-06-02 | 2006-06-02 | 2006-06-02 | 2006-06-02 | 2006-06-02 | 2006-06-02 | 2006-06-02 | 2006-06-02 | 2006-06-02 | 2006-06-02 | 2006-06-02 | 2006-06-02 | 2006-06-02 | 2006-06-02 | 2006-06-02 | 2006-06-02 | 2006-06-02 | 2006-06-02 | 2006-06-02 | 2006-06-02 | 2006-06-02 | 2006-06-02 | 2006-06-02 | 2006-06-02 | 2006-06-02 | 2006-06-02 | 2006-06-02 | 2006-06-02 | 2006-06-02 | 2006-06-02 | 2006-06-02 | 2006-06-02 | 2006-06-02 | 2006-06-02 | 2006-06-02 | 2006-06-02 | 2006-06-02 | 2006-06-02 | 2006-06-02 | 2006-06-02 | 2006-06-02 | 2006-06-02 | 2006-06-02 | 2006-06-02 | 2006-06-02 | 2006-06-02 | 2006-06-02 | 2006-06-02 | 2006-06-02 | 2006-06-02 | 2006-06-02 | 2006-06-02 | 2006-06-02 | 2006-06-02 | 2006-06-02 | 2006-06-02 | 2006-06-02 | 2006-06-02 | 2006-06-02 | 2006-06-02 | 2006-06-02 | 2006-06-02 | 2006-06-02 | 2006-06-02 | 2006-06-02 | 2006-06-02 | 2006-06-02 | 2006-06-02 | 2006-06-02 | 2006-06-02 | 2006-06-02 | 2006-06-02 | 2006-06-02 | 2006-06-02 | 2006-06-02 | 2006-06-02 | 2006-06-02 | 2006-06-02 | 2006-06-02 | 2006-06-02 | 2006-06-02 | 2006-06-02 | 2006-06-02 | 2006-06-02 | 2006-06-02 | 2006-06-02 | 2006-06-02 | 2006-06-02 | 2006-06-02 | 2006-06-02 | 2006-06-02 | 2006-06-02 | 2006-06-02 | 2006-06-02 | 2006-06-02 | 2006-06-02 | 2006-06-02 | 2006-06-02 | 2006-06-02 | 2006-06-02 | 2006-06-02 | 2006-06-02 | 2006-06-02 | 2006-06-02 | 2006-06-02 | 2006-06-02 | 2006-06-02 | 2006-06-02 | 2006-06-02 | 2006-06-02 | 2006-06-02 | 2006-06-02 | 2006-06-02 | 2006-06-02 | 2006-06-02 | 2006-06-02 | 2006-06-02 | 2006-06-02 | 2006-06-02 | 2006-06-02 | 2006-06-02 | 2006-06-02 | 2006-06-02 | 2006-06-02 | 2006-06-02 | 2006-06-02 | 2006-06-02 | 2006-06-02 | 2006-06-02 | 2006-06-02 | 2006-06-02 | 2006-06-02 | 2006-06-02 | 2006-06-02 | 2006-06-02 | 2006-06-02 | 2006-06-02 | 2006-06-02 | 2006-06-02 | 2006-06-02 | 2006-06-02 | 2006-06-02 | 2006-06-02 | 2006-06-02 | 2006-06-02 | 2006-06-02 | 2006-06-02 | 2006-06-02 | 2006-06-02 | 2006-06-02 | 2006-06-02 | 2006-06-02 | 2006-06-02 | 2006-06-02 | 2006-06-02 | 2006-06-02 | 2006-06-02 | 2006-06-02 | 2006-06-02 | 2006-06-02 | 2006-06-02 | 2006-06-02 | 2006-06-02 | 2006-06-02 | 2006-06-02 | 2006-06-02 | 2006-06-02 | 2006-06-02 | 2006-06-02 | 2006-06-02 | 2006-06-02 | 2006-06-02 | 2006-06-02 | 2006-06-02 | 2006-06-02 | 2006-06-02 | 2006-06-02 | 2006-06-02 | 2006-06-02 | 2006-06-02 | 2006-06-02 | 2006-06-02 | 2006-06-02 | 2006-06-02 | 2006-06-02 | 2006-06-02 | 2006-06-02 | 2006-06-02 | 2006-06-02 | 2006-06-02 | 2006-06-02 | 2006-06-02 | 2006-06-02 | 2006-06-02 | 2006-06-02 | 2006-06-02 | 2006-06-02 | 2006-06-02 | 2006-06-02 | 2006-06-02 | 2006-06-02 | 2006-06-02 | 2006-06-02 | 2006-06-02 | 2006-06-02 | 2006-06-02 | 2006-06-02 | 2006-06-02 | 2006-06-02 | 2006-06-02 | 2006-06-02 | 2006-06-02 | 2006-06-02 | 2006-06-02 | 2006-06-02 | 2006-06-02 | 2006-06-02 | 2006-06-02 | 2006-06-02 | 2006-06-02 | 2006-06-02 | 2006-06-02 | 2006-06-02 | 2006-06-02 | 2006-06-02 | 2006-06-02 | 2006-06-02 | 2006-06-02 | 2006-06-02 | 2006-06-02 | 2006-06-02 | 2006-06-02 | 2006-06-02 | 2006-06-02 | 2006-06-02 | 2006-06-02 | 2006-06-02 | 2006-06-02 | 2006-06-02 | 2006-06-02 | 2006-06-02 | 2006-06-02 | 2006-06-02 | 2006-06-02 | 2006-06-02 | 2006-06-02 | 2006-06-02 | 2006-06-02 | 2006-06-02 | 2006-06-02 | 2006-06-02 | 2006-06-02 | 2006-06-02 | 2006-06-02 | 2006-06-02 | 2006-06-02 | 2006-06-02 | 2006-06-02 | 2006-06-02 | 2006-06-02 | 2006-06-02 | 2006-06-02 | 2006-06-02 | 2006-06-02 | 2006-06-02 | 2006-06-02 | 2006-06-02 | 2006-06-02 | 2006-06-02 | 2006-06-02 | 2006-06-02 | 2006-06-02 | 2006-06-02 | 2006-06-02 | 2006-06-02 | 2006-06-02 | 2006-06-02 | 2006-06-02 | 2006-06-02 | 2006-06-02 | 2006-06-02 | 2006-06-02 | 2006-06-02 | 2006-06-02 | 2006-06-02 | 2006-06-02 | 2006-06-02 | 2006-06-02 | 2006-06-02 | 2006-06-02 | 2006-06-02 | 2006-06-02 | 2006-06-02 | 2006-06-02 | 2006-06-02 | 2006-06-02 | 2006-06-02 | 2006-06-02 | 2006-06-02 | 2006-06-02 | 2006-06-02 | 2006-06-02 | 2006-06-02 | 2006-06-02 | 2006-06-02 | 2006-06-02 | 2006-06-02 | 2006-06-02 | 2006-06-02 | 2006-06-02 | 2006-06-02 | 2006-06-02 | 2006-06-02 | 2006-06-02 | 2006-06-02 | 2006-06-02 | 2006-06-02 | 2006-06-02 | 2006-06-02 | 2006-06-02 | 2006-06-02 | 2006-06-02 | 2006-06-02 | 2006-06-02 | 2006-06-02 | 2006-06-02 | 2006-06-02 | 2006-06-02 | 2006-06-02 | 2006-06-02 | 2006-06-02 | 2006-06-02 | 2006-06-02 | 2006-06-02 | 2006-06-02 | 2006-06-02 | 2006-06-02 | 2006-06-02 | 2006-06-02 | 2006-06-02 | 2006-06-02 | 2006-06-02 | 2006-06-02 | 2006-06-02 | 2006-06-02 | 2006-06-02 | 2006-06-02 | 2006-06-02 | 2006-06-02 | 2006-06-02 | 2006-06-02 | 2006-06-02 | 2006-06-02 | 2006-06-02 | 2006-06-02 | 2006-06-02 | 2006-06-02 | 2006-06-02 | 2006-06-02 | 2006-06-02 | 2006-06-02 | 2006-06-02 | 2006-06-02 | 2006-06-02 | 2006-06-02 | 2006-06-02 | 2006-06-02 | 2006-06-02 | 2006-06-02 | 2006-06-02 | 2006-06-02 | 2006-06-02 | 2006-06-02 | 2006-06-02 | 2006-06-02 | 2006-06-02 | 2006-06-02 | 2006-06-02 | 2006-06-02 | 2006-06-02 | 2006-06-02 | 2006-06-02 | 2006-06-02 | 2006-06-02 | 2006-06-02 | 2006-06-02 | 2006-06-02 | 2006-06-02 | 2006-06-02 | 2006-06-02 | 2006-06-02 | 2006-06-02 | 2006-06-02 | 2006-06-02 | 2006-06-02 | 2006-06-02 | 2006-06-02 | 2006-06-02 | 2006-06-02 | 2006-06-02 | 2006-06-02 | 2006-06-02 | 2006-06-02 | 2006-06-02 | 2006-06-02 | 2006-06-02 | 2006-06-02 | 2006-06-02 | 2006-06-02 | 2006-06-02 | 2006-06-02 | 2006-06-02 | 2006-06-02 | 2006-06-02 | 2006-06-02 | 2006-06-02 | 2006-06-02 | 2006-06-02 | 2006-06-02 | 2006-06-02 | 2006-06-02 | 2006-06-02 | 2006-06-02 | 2006-06-02 | 2006-06-02 | 2006-06-02 | 2006-06-02 | 2006-06-02 | 2006-06-02 | 2006-06-02 | 2006-06-02 | 2006-06-02 | 2006-06-02 | 2006-06-02 | 2006-06-02 | 2006-06-02 | 2006-06-02 | 2006-06-02 | 2006-06-02 | 2006-06-02 | 2006-06-02 | 2006-06-02 | 2006-06-02 | 2006-06-02 | 2006-06-02 | 2006-06-02 | 2006-06-02 | 2006-06-02 | 2006-06-02 | 2006-06-02 | 2006-06-02 | 2006-06-02 | 2006-06-02 | 2006-06-02 | 2006-06-02 | 2006-06-02 | 2006-06-02 | 2006-06-02 | 2006-06-02 | 2006-06-02 | 2006-06-02 | 2006-06-02 | 2006-06-02 | 2006-06-02 | 2006-06-02 | 2006-06-02 | 2006-06-02 | 2006-06-02 | 2006-06-02 | 2006-06-02 | 2006-06-02 | 2006-06-02 | 2006-06-02 | 2006-06-02 | 2006-06-02 | 2006-06-02 | 2006-06-02 | 2006-06-02 | 2006-06-02 | 2006-06-02 | 2006-06-02 | 2006-06-02 | 2006-06-02 | 2006-06-02 | 2006-06-02 | 2006-06-02 | 2006-06-02 | 2006-06-02 | 2006-06-02 | 2006-06-02 | 2006-06-02 | 2006-06-02 | 2006-06-02 | 2006-06-02 | 2006-06-02 | 2006-06-02 | 2006-06-02 | 2006-06-02 | 2006-06-02 | 2006-06-02 | 2006-06-02 | 2006-06-02 | 2006-06-02 | 2006-06-02 | 2006-06-02 | 2006-06-02 | 2006-06-02 | 2006-06-02 | 2006-06-02 | 2006-06-02 | 2006-06-02 | 2006-06-02 | 2006-06-02 | 2006-06-02 | 2006-06-02 | 2006-06-02 | 2006-06-02 | 2006-06-02 | 2006-06-02 | 2006-06-02 | 2006-06-02 | 2006-06-02 | 2006-06-02 | 2006-06-02 | 2006-06-02 | 2006-06-02 | 2006-06-02 | 2006-06-02 | 2006-06-02 | 2006-06-02 | 2006-06-02 | 2006-06-02 | 2006-06-02 | 2006-06-02 | 2006-06-02 | 2006-06-02 | 2006-06-02 | 2006-06-02 | 2006-06-02 | 2006-06-02 | 2006-06-02 | 2006-06-02 | 2006-06-02 | 2006-06-02 | 2006-06-02 | 2006-06-02 | 2006-06-02 | 2006-06-02 | 2006-06-02 | 2006-06-02 | 2006-06-02 | 2006-06-02 | 2006-06-02 | 2006-06-02 | 2006-06-02 | 2006-06-02 | 2006-06-02 | 2006-06-02 | 2006-06-02 | 2006-06-02 | 2006-06-02 | 2006-06-02 | 2006-06-02 | 2006-06-02 | 2006-06-02 | 2006-06-02 | 2006-06-02 | 2006-06-02 | 2006-06-02 | 2006-06-02 | 2006-06-02 | 2006-06-02 | 2006-06-02 | 2006-06-02 | 2006-06-02 | 2006-06-02 | 2006-06-02 | 2006-06-02 | 2006-06-02 | 2006-06-02 | 2006-06-02 | 2006-06-02 | 2006-06-02 | 2006-06-02 | 2006-06-02 | 2006-06-02 | 2006-06-02 | 2006-06-02 | 2006-06-02 | 2006-06-02 | 2006-06-02 | 2006-06-02 | 2006-06-02 | 2006-06-02 | 2006-06-02 | 2006-06-02 | 2006-06-02 | 2006-06-02 | 2006-06-02 | 2006-06-02 | 2006-06-02 | 2006-06-02 | 2006-06-02 | 2006-06-02 | 2006-06-02 | 2006-06-02 | 2006-06-02 | 2006-06-02 | 2006-06-02 | 2006-06-02 | 2006-06-02 | 2006-06-02 | 2006-06-02 | 2006-06-02 | 2006-06-02 | 2006-06-02 | 2006-06-02 | 2006-06-02 | 2006-06-02 | 2006-06-02 | 2006-06-02 | 2006-06-02 | 2006-06-02 | 2006-06-02 | 2006-06-02 | 2006-06-02 | 2006-06-02 | 2006-06-02 | 2006-06-02 | 2006-06-02 | 2006-06-02 | 2006-06-02 | 2006-06-02 | 2006-06-02 | 2006-06-02 | 2006-06-02 | 2006-06-02 | 2006-06-02 | 2006-06-02 | 2006-06-02 | 2006-06-02 | 2006-06-02 | 2006-06-02 | 2006-06-02 | 2006-06-02 | 2006-06-02 | 2006-06-02 | 2006-06-02 | 2006-06-02 | 2006-06-02 | 2006-06-02 | 2006-06-02 | 2006-06-02 | 2006-06-02 | 2006-06-02 | 2006-06-02 | 2006-06-02 | 2006-06-02 | 2006-06-02 | 2006-06-02 | 2006-06-02 | 2006-06-02 | 2006-06-02 | 2006-06-02 | 2006-06-02 | 2006-06-02 | 2006-06-02 | 2006-06-02 | 2006-06-02 | 2006-06-02 | 2006-06-02 | 2006-06-02 | 2006-06-02 | 2006-06-02 | 2006-06-02 | 2006-06-02 | 2006-06-02 | 2006-06-02 | 2006-06-02 | 2006-06-02 | 2006-06-02 | 2006-06-02 | 2006-06-02 | 2006-06-02 | 2006-06-02 | 2006-06-02 | 2006-06-02 | 2006-06-02 | 2006-06-02 | 2006-06-02 | 2006-06-02 | 2006-06-02 | 2006-06-02 | 2006-06-02 | 2006-06-02 | 2006-06-02 | 2006-06-02 | 2006-06-02 | 2006-06-02 | 2006-06-02 | 2006-06-02 | 2006-06-02 | 2006-06-02 | 2006-06-02 | 2006-06-02 | 2006-06-02 | 2006-06-02 | 2006-06-02 | 2006-06-02 | 2006-06-02 | 2006-06-02 | 2006-06-02 | 2006-06-02 | 2006-06-02 | 2006-06-02 | 2006-06-02 | 2006-06-02 | 2006-06-02 | 2006-06-02 | 2006-06-02 | 2006-06-02 | 2006-06-02 | 2006-06-02 | 2006-06-02 | 2006-06-02 | 2006-06-02 | 2006-06-02 | 2006-06-02 | 2006-06-02 | 2006-06-02 | 2006-06-02 | 2006-06-02 | 2006-06-02 | 2006-06-02 | 2006-06-02 | 2006-06-02 | 2006-06-02 | 2006-06-02 | 2006-06-02 | 2006-06-02 | 2006-06-02 | 2006-06-02 | 2006-06-02 | 2006-06-02 | 2006-06-02 | 2006-06-02 | 2006-06-02 | 2006-06-02 | 2006-06-02 | 2006-06-02 | 2006-06-02 | 2006-06-02 | 2006-06-02 | 2006-06-02 | 2006-06-02 | 2006-06-02 | 2006-06-02 | 2006-06-02 | 2006-06-02 | 2006-06-02 | 2006-06-02 | 2006-06-02 | 2006-06-02 | 2006-06-02 | 2006-06-02 | 2006-06-02 | 2006-06-02 | 2006-06-02 | 2006-06-02 | 2006-06-02 | 2006-06-02 | 2006-06-02 | 2006-06-02 | 2006-06-02 | 2006-06-02 | 2006-06-02 | 2006-06-02 | 2006-06-02 | 2006-06-02 | 2006-06-02 | 2006-06-02 | 2006-06-02 | 2006-06-02 | 2006-06-02 | 2006-06-02 | 2006-06-02 | 2006-06-02 | 2006-06-02 | 2006-06-02 | 2006-06-02 | 2006-06-02 | 2006-06-02 | 2006-06-02 | 2006-06-02 | 2006-06-02 | 2006-06-02 | 2006-06-02 | 2006-06-02 | 2006-06-02 | 2006-06-02 | 2006-06-02 | 2006-06-02 | 2006-06-02 | 2006-06-02 | 2006-06-02 | 2006-06-02 | 2006-06-02 | 2006-06-02 | 2006-06-02 | 2006-06-02 | 2006-06-02 | 2006-06-02 | 2006-06-02 | 2006-06-02 | 2006-06-02 | 2006-06-02 | 2006-06-02 | 2006-06-02 | 2006-06-02 | 2006-06-02 | 2006-06-02 | 2006-06-02 | 2006-06-02 | 2006-06-02 | 2006-06-02 | 2006-06-02 | 2006-06-02 | 2006-06-02 | 2006-06-02 | 2006-06-02 | 2006-06-02 | 2006-06-02 | 2006-06-02 | 2006-06-02 | 2006-06-02 | 2006-06-02 | 2006-06-02 | 2006-06-02 | 2006-06-02 | 2006-06-02 | 2006-06-02 | 2006-06-02 | 2006-06-02 | 2006-06-02 | 2006-06-02 | 2006-06-02 | 2006-06-02 | 2006-06-02 | 2006-06-02 | 2006-06-02 | 2006-06-02 | 2006-06-02 | 2006-06-02 | 2006-06-02 | 2006-06-02 | 2006-06-02 | 2006-06-02 | 2006-06-02 | 2006-06-02 | 2006-06-02 | 2006-06-02 | 2006-06-02 | 2006-06-02 | 2006-06-02 | 2006-06-02 | 2006-06-02 | 2006-06-02 | 2006-06-02 | 2006-06-02 | 2006-06-02 | 2006-06-02 | 2006-06-02 | 2006-06-02 | 2006-06-02 | 2006-06-02 | 2006-06-02 | 2006-06-02 | 2006-06-02 | 2006-06-02 | 2006-06-02 | 2006-06-02 | 2006-06-02 | 2006-06-02 | 2006-06-02 | 2006-06-02 | 2006-06-02 | 2006-06-02 | 2006-06-02 | 2006-06-02 | 2006-06-02 | 2006-06-02 | 2006-06-02 | 2006-06-02 | 2006-06-02 | 2006-06-02 | 2006-06-02 | 2006-06-02 | 2006-06-02 | 2006-06-02 | 2006-06-02 | 2006-06-02 | 2006-06-02 | 2006-06-02 | 2006-06-02 | 2006-06-02 | 2006-06-02 | 2006-06-02 | 2006-06-02 | 2006-06-02 | 2006-06-02 | 2006-06-02 | 2006-06-02 | 2006-06-02 | 2006-06-02 | 2006-06-02 | 2006-06-02 | 2006-06-02 | 2006-06-02 | 2006-06-02 | 2006-06-02 | 2006-06-02 | 2006-06-02 | 2006-06-02 | 2006-06-02 | 2006-06-02 | 2006-06-02 | 2006-06-02 | 2006-06-02 | 2006-06-02 | 2006-06-02 | 2006-06-02 | 2006-06-02 | 2006-06-02 | 2006-06-02 | 2006-06-02 | 2006-06-02 | 2006-06-02 | 2006-06-02 | 2006-06-02 | 2006-06-02 | 2006-06-02 | 2006-06-02 | 2006-06-02 | 2006-06-02 | 2006-06-02 | 2006-06-02 | 2006-06-02 | 2006-06-02 | 2006-06-02 | 2006-06-02 | 2006-06-02 | 2006-06-02 | 2006-06-02 | 2006-06-02 | 2006-06-02 | 2006-06-02 | 2006-06-02 | 2006-06-02 | 2006-06-02 | 2006-06-02 | 2006-06-02 | 2006-06-02 | 2006-06-02 | 2006-06-02 | 2006-06-02 | 2006-06-02 | 2006-06-02 | 2006-06-02 | 2006-06-02 | 2006-06-02 | 2006-06-02 | 2006-06-02 | 2006-06-02 | 2006-06-02 | 2006-06-02 | 2006-06-02 | 2006-06-02 | 2006-06-02 | 2006-06-02 | 2006-06-02 | 2006-06-02 | 2006-06-02 | 2006-06-02 | 2006-06-02 | 2006-06-02 | 2006-06-02 | 2006-06-02 | 2006-06-02 | 2006-06-02 | 2006-06-02 | 2006-06-02 | 2006-06-02 | 2006-06-02 | 2006-06-02 | 2006-06-02 | 2006-06-02 | 2006-06-02 | 2006-06-02 | 2006-06-02 | 2006-06-02 | 2006-06-02 | 2006-06-02 | 2006-06-02 | 2006-06-02 | 2006-06-02 | 2006-06-02 | 2006-06-02 | 2006-06-02 | 2006-06-02 | 2006-06-02 | 2006-06-02 | 2006-06-02 | 2006-06-02 | 2006-06-02 | 2006-06-02 | 2006-06-02 | 2006-06-02 | 2006-06-02 | 2006-06-02 | 2006-06-02 | 2006-06-02 | 2006-06-02 | 2006-06-02 | 2006-06-02 | 2006-06-02 | 2006-06-02 | 2006-06-02 | 2006-06-02 | 2006-06-02 | 2006-06-02 | 2006-06-02 | 2006-06-02 | 2006-06-02 | 2006-06-02 | 2006-06-02 | 2006-06-02 | 2006-06-02 | 2006-06-02 | 2006-06-02 | 2006-06-02 | 2006-06-02 | 2006-06-02 | 2006-06-02 | 2006-06-02 | 2006-06-02 | 2006-06-02 | 2006-06-02 | 2006-06-02 | 2006-06-02 | 2006-06-02 | 2006-06-02 | 2006-06-02 | 2006-06-02 | 2006-06-02 | 2006-06-02 | 2006-06-02 | 2006-06-02 | 2006-06-02 | 2006-06-02 | 2006-06-02 | 2006-06-02 | 2006-06-02 | 2006-06-02 | 2006-06-02 | 2006-06-02 | 2006-06-02 | 2006-06-02 | 2006-06-02 | 2006-06-02 | 2006-06-02 | 2006-06-02 | 2006-06-02 | 2006-06-02 | 2006-06-02 | 2006-06-02 | 2006-06-02 | 2006-06-02 | 2006-06-02 | 2006-06-02 | 2006-06-02 | 2006-06-02 | 2006-06-02 | 2006-06-02 | 2006-06-02 | 2006-06-02 | 2006-06-02 | 2006-06-02 | 2006-06-02 | 2006-06-02 | 2006-06-02 | 2006-06-02 | 2006-06-02 | 2006-06-02 | 2006-06-02 | 2006-06-02 | 2006-06-02 | 2006-06-02 | 2006-06-02 | 2006-06-02 | 2006-06-02 | 2006-06-02 | 2006-06-02 | 2006-06-02 | 2006-06-02 | 2006-06-02 | 2006-06-02 | 2006-06-02 | 2006-06-02 | 2006-06-02 | 2006-06-02 | 2006-06-02 | 2006-06-02 | 2006-06-02 | 2006-06-02 | 2006-06-02 | 2006-06-02 | 2006-06-02 | 2006-06-02 | 2006-06-02 | 2006-06-02 | 2006-06-02 | 2006-06-02 | 2006-06-02 | 2006-06-02 | 2006-06-02 | 2006-06-02 | 2006-06-02 | 2006-06-02 | 2006-06-02 | 2006-06-02 | 2006-06-02 | 2006-06-02 | 2006-06-02 | 2006-06-02 | 2006-06-02 | 2006-06-02 | 2006-06-02 | 2006-06-02 | 2006-06-02 | 2006-06-02 | 2006-06-02 | 2006-06-02 | 2006-06-02 | 2006-06-02 | 2006-06-02 | 2006-06-02 | 2006-06-02 | 2006-06-02 | 2006-06-02 | 2006-06-02 | 2006-06-02 | 2006-06-02 | 2006-06-02 | 2006-06-02 | 2006-06-02 | 2006-06-02 | 2006-06-02 | 2006-06-02 | 2006-06-02 | 2006-06-02 | 2006-06-02 | 2006-06-02 | 2006-06-02 | 2006-06-02 | 2006-06-02 | 2006-06-02 | 2006-06-02 | 2006-06-02 | 2006-06-02 | 2006-06-02 | 2006-06-02 | 2006-06-02 | 2006-06-02 | 2006-06-02 | 2006-06-02 | 2006-06-02 | 2006-06-02 | 2006-06-02 | 2006-06-02 | 2006-06-02 | 2006-06-02 | 2006-06-02 | 2006-06-02 | 2006-06-02 | 2006-06-02 | 2006-06-02 | 2006-06-02 | 2006-06-02 | 2006-06-02 | 2006-06-02 | 2006-06-02 | 2006-06-02 | 2006-06-02 | 2006-06-02 | 2006-06-02 | 2006-06-02 | 2006-06-02 | 2006-06-02 | 2006-06-02 | 2006-06-02 | 2006-06-02 | 2006-06-02 | 2006-06-02 | 2006-06-02 | 2006-06-02 | 2006-06-02 | 2006-06-02 | 2006-06-02 | 2006-06-02 | 2006-06-02 | 2006-06-02 | 2006-06-02 | 2006-06-02 | 2006-06-02 | 2006-06-02 | 2006-06-02 | 2006-06-02 | 2006-06-02 | 2006-06-02 | 2006-06-02 | 2006-06-02 | 2006-06-02 | 2006-06-02 | 2006-06-02 | 2006-06-02 | 2006-06-02 | 2006-06-02 | 2006-06-02 | 2006-06-02 | 2006-06-02 | 2006-06-02 | 2006-06-02 | 2006-06-02 | 2006-06-02 | 2006-06-02 | 2006-06-02 | 2006-06-02 | 2006-06-02 | 2006-06-02 | 2006-06-02 | 2006-06-02 | 2006-06-02 | 2006-06-02 | 2006-06-02 | 2006-06-02 | 2006-06-02 | 2006-06-02 | 2006-06-02 | 2006-06-02 | 2006-06-02 | 2006-06-02 | 2006-06-02 | 2006-06-02 | 2006-06-02 | 2006-06-02 | 2006-06-02 | 2006-06-02 | 2006-06-02 | 2006-06-02 | 2006-06-02 | 2006-06-02 | 2006-06-02 | 2006-06-02 | 2006-06-02 | 2006-06-02 | 2006-06-02 | 2006-06-02 | 2006-06-02 | 2006-06-02 | 2006-06-02 | 2006-06-02 | 2006-06-02 | 2006-06-02 | 2006-06-02 | 2006-06-02 | 2006-06-02 | 2006-06-02 | 2006-06-02 | 2006-06-02 | 2006-06-02 | 2006-06-02 | 2006-06-02 | 2006-06-02 | 2006-06-02 | 2006-06-02 | 2006-06-02 | 2006-06-02 | 2006-06-02 | 2006-06-02 | 2006-06-02 | 2006-06-02 | 2006-06-02 | 2006-06-02 | 2006-06-02 | 2006-06-02 | 2006-06-02 | 2006-06-02 | 2006-06-02 | 2006-06-02 | 2006-06-02 | 2006-06-02 | 2006-06-02 | 2006-06-02 | 2006-06-02 | 2006-06-02 | 2006-06-02 | 2006-06-02 | 2006-06-02 | 2006-06-02 | 2006-06-02 | 2006-06-02 | 2006-06-02 | 2006-06-02 | 2006-06-02 | 2006-06-02 | 2006-06-02 | 2006-06-02 | 2006-06-02 | 2006-06-02 | 2006-06-02 | 2006-06-02 | 2006-06-02 | 2006-06-02 | 2006-06-02 | 2006-06-02 | 2006-06-02 | 2006-06-02 | 2006-06-02 | 2006-06-02 | 2006-06-02 | 2006-06-02 | 2006-06-02 | 2006-06-02 | 2006-06-02 | 2006-06-02 | 2006-06-02 | 2006-06-02 | 2006-06-02 | 2006-06-02 | 2006-06-02 | 2006-06-02 | 2006-06-02 | 2006-06-02 | 2006-06-02 | 2006-06-02 | 2006-06-02 | 2006-06-02 | 2006-06-02 | 2006-06-02 | 2006-06-02 | 2006-06-02 | 2006-06-02 | 2006-06-02 | 2006-06-02 | 2006-06-02 | 2006-06-02 | 2006-06-02 | 2006-06-02 | 2006-06-02 | 2006-06-02 | 2006-06-02 | 2006-06-02 | 2006-06-02 | 2006-06-02 | 2006-06-02 | 2006-06-02 | 2006-06-02 | 2006-06-02 | 2006-06-02 | 2006-06-02 | 2006-06-02 | 2006-06-02 | 2006-06-02 | 2006-06-02 | 2006-06-02 | 2006-06-02 | 2006-06-02 | 2006-06-02 | 2006-06-02 | 2006-06-02 | 2006-06-02 | 2006-06-02 | 2006-06-02 | 2006-06-02 | 2006-06-02 | 2006-06-02 | 2006-06-02 | 2006-06-02 | 2006-06-02 | 2006-06-02 | 2006-06-02 | 2006-06-02 | 2006-06-02 | 2006-06-02 | 2006-06-02 | 2006-06-02 | 2006-06-02 | 2006-06-02 | 2006-06-02 | 2006-06-02 | 2006-06-02 | 2006-06-02 | 2006-06-02 | 2006-06-02 | 2006-06-02 | 2006-06-02 | 2006-06-02 | 2006-06-02 | 2006-06-02 | 2006-06-02 | 2006-06-02 | 2006-06-02 | 2006-06-02 | 2006-06-02 | 2006-06-02 | 2006-06-02 | 2006-06-02 | 2006-06-02 | 2006-06-02 | 2006-06-02 | 2006-06-02 | 2006-06-02 | 2006-06-02 | 2006-06-02 | 2006-06-02 | 2006-06-02 | 2006-06-02 | 2006-06-02 | 2006-06-02 | 2006-06-02 | 2006-06-02 | 2006-06-02 | 2006-06-02 | 2006-06-02 | 2006-06-02 | 2006-06-02 | 2006-06-02 | 2006-06-02 | 2006-06-02 | 2006-06-02 | 2006-06-02 | 2006-06-02 | 2006-06-02 | 2006-06-02 | 2006-06-02 | 2006-06-02 | 2006-06-02 | 2006-06-02 | 2006-06-02 | 2006-06-02 | 2006-06-02 | 2006-06-02 | 2006-06-02 | 2006-06-02 | 2006-06-02 | 2006-06-02 | 2006-06-02 | 2006-06-02 | 2006-06-02 | 2006-06-02 | 2006-06-02 | 2006-06-02 | 2006-06-02 | 2006-06-02 | 2006-06-02 | 2006-06-02 | 2006-06-02 | 2006-06-02 | 2006-06-02 | 2006-06-02 | 2006-06-02 | 2006-06-02 | 2006-06-02 | 2006-06-02 | 2006-06-02 | 2006-06-02 | 2006-06-02 | 2006-06-02 | 2006-06-02 | 2006-06-02 | 2006-06-02 | 2006-06-02 | 2006-06-02 | 2006-06-02 | 2006-06-02 | 2006-06-02 | 2006-06-02 | 2006-06-02 | 2006-06-02 | 2006-06-02 | 2006-06-02 | 2006-06-02 | 2006-06-02 | 2006-06-02 | 2006-06-02 | 2006-06-02 | 2006-06-02 | 2006-06-02 | 2006-06-02 | 2006-06-02 | 2006-06-02 | 2006-06-02 | 2006-06-02 | 2006-06-02 | 2006-06-02 | 2006-06-02 | 2006-06-02 | 2006-06-02 | 2006-06-02 | 2006-06-02 | 2006-06-02 | 2006-06-02 | 2006-06-02 | 2006-06-02 | 2006-06-02 | 2006-06-02 | 2006-06-02 | 2006-06-02 | 2006-06-02 | 2006-06-02 | 2006-06-02 | 2006-06-02 | 2006-06-02 | 2006-06-02 | 2006-06-02 | 2006-06-02 | 2006-06-02 | 2006-06-02 | 2006-06-02 | 2006-06-02 | 2006-06-02 | 2006-06-02 | 2006-06-02 | 2006-06-02 | 2006-06-02 | 2006-06-02 | 2006-06-02 | 2006-06-02 | 2006-06-02 | 2006-06-02 | 2006-06-02 | 2006-06-02 | 2006-06-02 | 2006-06-02 | 2006-06-02 | 2006-06-02 | 2006-06-02 | 2006-06-02 | 2006-06-02 | 2006-06-02 | 2006-06-02 | 2006-06-02 | 2006-06-02 | 2006-06-02 | 2006-06-02 | 2006-06-02 | 2006-06-02 | 2006-06-02 | 2006-06-02 | 2006-06-02 | 2006-06-02 | 2006-06-02 | 2006-06-02 | 2006-06-02 | 2006-06-02 | 2006-06-02 | 2006-06-02 | 2006-06-02 | 2006-06-02 | 2006-06-02 | 2006-06-02 | 2006-06-02 | 2006-06-02 | 2006-06-02 | 2006-06-02 | 2006-06-02 | 2006-06-02 | 2006-06-02 | 2006-06-02 | 2006-06-02 | 2006-06-02 | 2006-06-02 | 2006-06-02 | 2006-06-02 | 2006-06-02 | 2006-06-02 | 2006-06-02 | 2006-06-02 | 2006-06-02 | 2006-06-02 | 2006-06-02 | 2006-06-02 | 2006-06-02 | 2006-06-02 | 2006-06-02 | 2006-06-02 | 2006-06-02 | 2006-06-02 | 2006-06-02 | 2006-06-02 | 2006-06-02 | 2006-06-02 | 2006-06-02 | 2006-06-02 | 2006-06-02 | 2006-06-02 | 2006-06-02 | 2006-06-02 | 2006-06-02 | 2006-06-02 | 2006-06-02 | 2006-06-02 | 2006-06-02 | 2006-06-02 | 2006-06-02 | 2006-06-02 | 2006-06-02 | 2006-06-02 | 2006-06-02 | 2006-06-02 | 2006-06-02 | 2006-06-02 | 2006-06-02 | 2006-06-02 | 2006-06-02 | 2006-06-02 | 2006-06-02 | 2006-06-02 | 2006-06-02 | 2006-06-02 | 2006-06-02 | 2006-06-02 | 2006-06-02 | 2006-06-02 | 2006-06-02 | 2006-06-02 | 2006-06-02 | 2006-06-02 | 2006-06-02 | 2006-06-02 | 2006-06-02 | 2006-06-02 | 2006-06-02 | 2006-06-02 | 2006-06-02 | 2006-06-02 | 2006-06-02 | 2006-06-02 | 2006-06-02 | 2006-06-02 | 2006-06-02 | 2006-06-02 | 2006-06-02 | 2006-06-02 | 2006-06-02 | 2006-06-02 | 2006-06-02 | 2006-06-02 | 2006-06-02 | 2006-06-02 | 2006-06-02 | 2006-06-02 | 2006-06-02 | 2006-06-02 | 2006-06-02 | 2006-06-02 | 2006-06-02 | 2006-06-02 | 2006-06-02 | 2006-06-02 | 2006-06-02 | 2006-06-02 | 2006-06-02 | 2006-06-02 | 2006-06-02 | 2006-06-02 | 2006-06-02 | 2006-06-02 | 2006-06-02 | 2006-06-02 | 2006-06-02 | 2006-06-02 | 2006-06-02 | 2006-06-02 | 2006-06-02 | 2006-06-02 | 2006-06-02 | 2006-06-02 | 2006-06-02 | 2006-06-02 | 2006-06-02 | 2006-06-02 | 2006-06-02 | 2006-06-02 | 2006-06-02 | 2006-06-02 | 2006-06-02 | 2006-06-02 | 2006-06-02 | 2006-06-02 | 2006-06-02 | 2006-06-02 | 2006-06-02 | 2006-06-02 | 2006-06-02 | 2006-06-02 | 2006-06-02 | 2006-06-02 | 2006-06-02 | 2006-06-02 | 2006-06-02 | 2006-06-02 | 2006-06-02 | 2006-06-02 | 2006-06-02 | 2006-06-02 | 2006-06-02 | 2006-06-02 | 2006-06-02 | 2006-06-02 | 2006-06-02 | 2006-06-02 | 2006-06-02 | 2006-06-02 | 2006-06-02 | 2006-06-02 | 2006-06-02 | 2006-06-02 | 2006-06-02 | 2006-06-02 | 2006-06-02 | 2006-06-02 | 2006-06-02 | 2006-06-02 | 2006-06-02 | 2006-06-02 | 2006-06-02 | 2006-06-02 | 2006-06-02 | 2006-06-02 | 2006-06-02 | 2006-06-02 | 2006-06-02 | 2006-06-02 | 2006-06-02 | 2006-06-02 | 2006-06-02 | 2006-06-02 | 2006-06-02 | 2006-06-02 | 2006-06-02 | 2006-06-02 | 2006-06-02 | 2006-06-02 | 2006-06-02 | 2006-06-02 | 2006-06-02 | 2006-06-02 | 2006-06-02 | 2006-06-02 | 2006-06-02 | 2006-06-02 | 2006-06-02 | 2006-06-02 | 2006-06-02 | 2006-06-02 | 2006-06-02 | 2006-06-02 | 2006-06-02 | 2006-06-02 | 2006-06-02 | 2006-06-02 | 2006-06-02 | 2006-06-02 | 2006-06-02 | 2006-06-02 | 2006-06-02 | 2006-06-02 | 2006-06-02 | 2006-06-02 | 2006-06-02 | 2006-06-02 | 2006-06-02 | 2006-06-02 | 2006-06-02 | 2006-06-02 | 2006-06-02 | 2006-06-02 | 2006-06-02 | 2006-06-02 | 2006-06-02 | 2006-06-02 | 2006-06-02 | 2006-06-02 | 2006-06-02 | 2006-06-02 | 2006-06-02 | 2006-06-02 | 2006-06-02 | 2006-06-02 | 2006-06-02 | 2006-06-02 | 2006-06-02 | 2006-06-02 | 2006-06-02 | 2006-06-02 | 2006-06-02 | 2006-06-02 | 2006-06-02 | 2006-06-02 | 2006-06-02 | 2006-06-02 | 2006-06-02 | 2006-06-02 | 2006-06-02 | 2006-06-02 | 2006-06-02 | 2006-06-02 | 2006-06-02 | 2006-06-02 | 2006-06-02 | 2006-06-02 | 2006-06-02 | 2006-06-02 | 2006-06-02 | 2006-06-02 | 2006-06-02 | 2006-06-02 | 2006-06-02 | 2006-06-02 | 2006-06-02 | 2006-06-02 | 2006-06-02 | 2006-06-02 | 2006-06-02 | 2006-06-02 | 2006-06-02 | 2006-06-02 | 2006-06-02 | 2006-06-02 | 2006-06-02 | 2006-06-02 | 2006-06-02 | 2006-06-02 | 2006-06-02 | 2006-06-02 | 2006-06-02 | 2006-06-02 | 2006-06-02 | 2006-06-02 | 2006-06-02 | 2006-06-02 | 2006-06-02 | 2006-06-02 | 2006-06-02 | 2006-06-02 | 2006-06-02 | 2006-06-02 | 2006-06-02 | 2006-06-02 | 2006-06-02 | 2006-06-02 | 2006-06-02 | 2006-06-02 | 2006-06-02 | 2006-06-02 | 2006-06-02 | 2006-06-02 | 2006-06-02 | 2006-06-02 | 2006-06-02 | 2006-06-02 | 2006-06-02 | 2006-06-02 | 2006-06-02 | 2006-06-02 | 2006-06-02 | 2006-06-02 | 2006-06-02 | 2006-06-02 | 2006-06-02 | 2006-06-02 | 2006-06-02 | 2006-06-02 | 2006-06-02 | 2006-06-02 | 2006-06-02 | 2006-06-02 | 2006-06-02 | 2006-06-02 | 2006-06-02 | 2006-06-02 | 2006-06-02 | 2006-06-02 | 2006-06-02 | 2006-06-02 | 2006-06-02 | 2006-06-02 | 2006-06-02 | 2006-06-02 | 2006-06-02 | 2006-06-02 | 2006-06-02 | 2006-06-02 | 2006-06-02 | 2006-06-02 | 2006-06-02 | 2006-06-02 | 2006-06-02 | 2006-06-02 | 2006-06-02 | 2006-06-02 | 2006-06-02 | 2006-06-02 | 2006-06-02 | 2006-06-02 | 2006-06-02 | 2006-06-02 | 2006-06-02 | 2006-06-02 | 2006-06-02 | 2006-06-02 | 2006-06-02 | 2006-06-02 | 2006-06-02 | 2006-06-02 | 2006-06-02 | 2006-06-02 | 2006-06-02 | 2006-06-02 | 2006-06-02 | 2006-06-02 | 2006-06-02 | 2006-06-02 | 2006-06-02 | 2006-06-02 | 2006-06-02 | 2006-06-02 | 2006-06-02 | 2006-06-02 | 2006-06-02 | 2006-06-02 | 2006-06-02 | 2006-06-02 | 2006-06-02 | 2006-06-02 | 2006-06-02 | 2006-06-02 | 2006-06-02 | 2006-06-02 | 2006-06-02 | 2006-06-02 | 2006-06-02 | 2006-06-02 | 2006-06-02 | 2006-06-02 | 2006-06-02 | 2006-06-02 | 2006-06-02 | 2006-06-02 | 2006-06-02 | 2006-06-02 | 2006-06-02 | 2006-06-02 | 2006-06-02 | 2006-06-02 | 2006-06-02 | 2006-06-02 | 2006-06-02 | 2006-06-02 | 2006-06-02 | 2006-06-02 | 2006-06-02 | 2006-06-02 | 2006-06-02 | 2006-06-02 | 2006-06-02 | 2006-06-02 | 2006-06-02 | 2006-06-02 | 2006-06-02 | 2006-06-02 | 2006-06-02 | 2006-06-02 | 2006-06-02 | 2006-06-02 | 2006-06-02 | 2006-06-02 | 2006-06-02 | 2006-06-02 | 2006-06-02 | 2006-06-02 | 2006-06-02 | 2006-06-02 | 2006-06-02 | 2006-06-02 | 2006-06-02 | 2006-06-02 | 2006-06-02 | 2006-06-02 | 2006-06-02 | 2006-06-02 | 2006-06-02 | 2006-06-02 | 2006-06-02 | 2006-06-02 | 2006-06-02 | 2006-06-02 | 2006-06-02 | 2006-06-02 | 2006-06-02 | 2006-06-02 | 2006-06-02 | 2006-06-02 | 2006-06-02 | 2006-06-02 | 2006-06-02 | 2006-06-02 | 2006-06-02 | 2006-06-02 | 2006-06-02 | 2006-06-02 | 2006-06-02 | 2006-06-02 | 2006-06-02 | 2006-06-02 | 2006-06-02 | 2006-06-02 | 2006-06-02 | 2006-06-02 | 2006-06-02 | 2006-06-02 | 2006-06-02 | 2006-06-02 | 2006-06-02 | 2006-06-02 | 2006-06-02 | 2006-06-02 | 2006-06-02 | 2006-06-02 | 2006-06-02 | 2006-06-02 | 2006-06-02 | 2006-06-02 | 2006-06-02 | 2006-06-02 | 2006-06-02 | 2006-06-02 | 2006-06-02 | 2006-06-02 | 2006-06-02 | 2006-06-02 | 2006-06-02 | 2006-06-02 | 2006-06-02 | 2006-06-02 | 2006-06-02 | 2006-06-02 | 2006-06-02 | 2006-06-02 | 2006-06-02 | 2006-06-02 | 2006-06-02 | 2006-06-02 | 2006-06-02 | 2006-06-02 | 2006-06-02 | 2006-06-02 | 2006-06-02 | 2006-06-02 | 2006-06-02 | 2006-06-02 | 2006-06-02 | 2006-06-02 | 2006-06-02 | 2006-06-02 | 2006-06-02 | 2006-06-02 | 2006-06-02 | 2006-06-02 | 2006-06-02 | 2006-06-02 | 2006-06-02 | 2006-06-02 | 2006-06-02 | 2006-06-02 | 2006-06-02 | 2006-06-02 | 2006-06-02 | 2006-06-02 | 2006-06-02 | 2006-06-02 | 2006-06-02 | 2006-06-02 | 2006-06-02 | 2006-06-02 | 2006-06-02 | 2006-06-02 | 2006-06-02 | 2006-06-02 | 2006-06-02 | 2006-06-02 | 2006-06-02 | 2006-06-02 | 2006-06-02 | 2006-06-02 | 2006-06-02 | 2006-06-02 | 2006-06-02 | 2006-06-02 | 2006-06-02 | 2006-06-02 | 2006-06-02 | 2006-06-02 | 2006-06-02 | 2006-06-02 | 2006-06-02 | 2006-06-02 | 2006-06-02 | 2006-06-02 | 2006-06-02 | 2006-06-02 | 2006-06-02 | 2006-06-02 | 2006-06-02 | 2006-06-02 | 2006-06-02 | 2006-06-02 | 2006-06-02 | 2006-06-02 | 2006-06-02 | 2006-06-02 | 2006-06-02 | 2006-06-02 | 2006-06-02 | 2006-06-02 | 2006-06-02 | 2006-06-02 | 2006-06-02 | 2006-06-02 | 2006-06-02 | 2006-06-02 | 2006-06-02 | 2006-06-02 | 2006-06-02 | 2006-06-02 | 2006-06-02 | 2006-06-02 | 2006-06-02 | 2006-06-02 | 2006-06-02 | 2006-06-02 | 2006-06-02 | 2006-06-02 | 2006-06-02 | 2006-06-02 | 2006-06-02 | 2006-06-02 | 2006-06-02 | 2006-06-02 | 2006-06-02 | 2006-06-02 | 2006-06-02 | 2006-06-02 | 2006-06-02 | 2006-06-02 | 2006-06-02 | 2006-06-02 | 2006-06-02 | 2006-06-02 | 2006-06-02 | 2006-06-02 | 2006-06-02 | 2006-06-02 | 2006-06-02 | 2006-06-02 | 2006-06-02 | 2006-06-02 | 2006-06-02 | 2006-06-02 | 2006-06-02 | 2006-06-02 | 2006-06-02 | 2006-06-02 | 2006-06-02 | 2006-06-02 | 2006-06-02 | 2006-06-02 | 2006-06-02 | 2006-06-02 | 2006-06-02 | 2006-06-02 | 2006-06-02 | 2006-06-02 | 2006-06-02 | 2006-06-02 | 2006-06-02 | 2006-06-02 | 2006-06-02 | 2006-06-02 | 2006-06-02 | 2006-06-02 | 2006-06-02 | 2006-06-02 | 2006-06-02 | 2006-06-02 | 2006-06-02 | 2006-06-02 | 2006-06-02 | 2006-06-02 | 2006-06-02 | 2006-06-02 | 2006-06-02 | 2006-06-02 | 2006-06-02 | 2006-06-02 | 2006-06-02 | 2006-06-02 | 2006-06-02 | 2006-06-02 | 2006-06-02 | 2006-06-02 | 2006-06-02 | 2006-06-02 | 2006-06-02 | 2006-06-02 | 2006-06-02 | 2006-06-02 | 2006-06-02 | 2006-06-02 | 2006-06-02 | 2006-06-02 | 2006-06-02 | 2006-06-02 | 2006-06-02 | 2006-06-02 | 2006-06-02 | 2006-06-02 | 2006-06-02 | 2006-06-02 | 2006-06-02 | 2006-06-02 | 2006-06-02 | 2006-06-02 | 2006-06-02 | 2006-06-02 | 2006-06-02 | 2006-06-02 | 2006-06-02 | 2006-06-02 | 2006-06-02 | 2006-06-02 | 2006-06-02 | 2006-06-02 | 2006-06-02 | 2006-06-02 | 2006-06-02 | 2006-06-02 | 2006-06-02 | 2006-06-02 | 2006-06-02 | 2006-06-02 | 2006-06-02 | 2006-06-02 | 2006-06-02 | 2006-06-02 | 2006-06-02 | 2006-06-02 | 2006-06-02 | 2006-06-02 | 2006-06-02 | 2006-06-02 | 2006-06-02 | 2006-06-02 | 2006-06-02 | 2006-06-02 | 2006-06-02 | 2006-06-02 | 2006-06-02 | 2006-06-02 | 2006-06-02 | 2006-06-02 | 2006-06-02 | 2006-06-02 | 2006-06-02 | 2006-06-02 | 2006-06-02 | 2006-06-02 | 2006-06-02 | 2006-06-02 | 2006-06-02 | 2006-06-02 | 2006-06-02 | 2006-06-02 | 2006-06-02 | 2006-06-02 | 2006-06-02 | 2006-06-02 | 2006-06-02 | 2006-06-02 | 2006-06-02 | 2006-06-02 | 2006-06-02 | 2006-06-02 | 2006-06-02 | 2006-06-02 | 2006-06-02 | 2006-06-02 | 2006-06-02 | 2006-06-02 | 2006-06-02 | 2006-06-02 | 2006-06-02 | 2006-06-02 | 2006-06-02 | 2006-06-02 | 2006-06-02 | 2006-06-02 | 2006-06-02 | 2006-06-02 | 2006-06-02 | 2006-06-02 | 2006-06-02 | 2006-06-02 | 2006-06-02 | 2006-06-02 | 2006-06-02 | 2006-06-02 | 2006-06-02 | 2006-06-02 | 2006-06-02 | 2006-06-02 | 2006-06-02 | 2006-06-02 | 2006-06-02 | 2006-06-02 | 2006-06-02 | 2006-06-02 | 2006-06-02 | 2006-06-02 | 2006-06-02 | 2006-06-02 | 2006-06-02 | 2006-06-02 | 2006-06-02 | 2006-06-02 | 2006-06-02 | 2006-06-02 | 2006-06-02 | 2006-06-02 | 2006-06-02 | 2006-06-02 | 2006-06-02 | 2006-06-02 | 2006-06-02 | 2006-06-02 | 2006-06-02 | 2006-06-02 | 2006-06-02 | 2006-06-02 | 2006-06-02 | 2006-06-02 | 2006-06-02 | 2006-06-02 | 2006-06-02 | 2006-06-02 | 2006-06-02 | 2006-06-02 | 2006-06-02 | 2006-06-02 | 2006-06-02 | 2006-06-02 | 2006-06-02 | 2006-06-02 | 2006-06-02 | 2006-06-02 | 2006-06-02 | 2006-06-02 | 2006-06-02 | 2006-06-02 | 2006-06-02 | 2006-06-02 | 2006-06-02 | 2006-06-02 | 2006-06-02 | 2006-06-02 | 2006-06-02 | 2006-06-02 | 2006-06-02 | 2006-06-02 | 2006-06-02 | 2006-06-02 | 2006-06-02 | 2006-06-02 | 2006-06-02 | 2006-06-02 | 2006-06-02 | 2006-06-02 | 2006-06-02 | 2006-06-02 | 2006-06-02 | 2006-06-02 | 2006-06-02 | 2006-06-02 | 2006-06-02 | 2006-06-02 | 2006-06-02 | 2006-06-02 | 2006-06-02 | 2006-06-02 | 2006-06-02 | 2006-06-02 | 2006-06-02 | 2006-06-02 | 2006-06-02 | 2006-06-02 | 2006-06-02 | 2006-06-02 | 2006-06-02 | 2006-06-02 | 2006-06-02 | 2006-06-02 | 2006-06-02 | 2006-06-02 | 2006-06-02 | 2006-06-02 | 2006-06-02 | 2006-06-02 | 2006-06-02 | 2006-06-02 | 2006-06-02 | 2006-06-02 | 2006-06-02 | 2006-06-02 | 2006-06-02 | 2006-06-02 | 2006-06-02 | 2006-06-02 | 2006-06-02 | 2006-06-02 | 2006-06-02 | 2006-06-02 | 2006-06-02 | 2006-06-02 | 2006-06-02 | 2006-06-02 | 2006-06-02 | 2006-06-02 | 2006-06-02 | 2006-06-02 | 2006-06-02 | 2006-06-02 | 2006-06-02 | 2006-06-02 | 2006-06-02 | 2006-06-02 | 2006-06-02 | 2006-06-02 | 2006-06-02 | 2006-06-02 | 2006-06-02 | 2006-06-02 | 2006-06-02 | 2006-06-02 | 2006-06-02 | 2006-06-02 | 2006-06-02 | 2006-06-02 | 2006-06-02 | 2006-06-02 | 2006-06-02 | 2006-06-02 | 2006-06-02 | 2006-06-02 | 2006-06-02 | 2006-06-02 | 2006-06-02 | 2006-06-02 | 2006-06-02 | 2006-06-02 | 2006-06-02 | 2006-06-02 | 2006-06-02 | 2006-06-02 | 2006-06-02 | 2006-06-02 | 2006-06-02 | 2006-06-02 | 2006-06-02 | 2006-06-02 | 2006-06-02 | 2006-06-02 | 2006-06-02 | 2006-06-02 | 2006-06-02 | 2006-06-02 | 2006-06-02 | 2006-06-02 | 2006-06-02 | 2006-06-02 | 2006-06-02 | 2006-06-02 | 2006-06-02 | 2006-06-02 | 2006-06-02 | 2006-06-02 | 2006-06-02 | 2006-06-02 | 2006-06-02 | 2006-06-02 | 2006-06-02 | 2006-06-02 | 2006-06-02 | 2006-06-02 | 2006-06-02 | 2006-06-02 | 2006-06-02 | 2006-06-02 | 2006-06-02 | 2006-06-02 | 2006-06-02 | 2006-06-02 | 2006-06-02 | 2006-06-02 | 2006-06-02 | 2006-06-02 | 2006-06-02 | 2006-06-02 | 2006-06-02 | 2006-06-02 | 2006-06-02 | 2006-06-02 | 2006-06-02 | 2006-06-02 | 2006-06-02 | 2006-06-02 | 2006-06-02 | 2006-06-02 | 2006-06-02 | 2006-06-02 | 2006-06-02 | 2006-06-02 | 2006-06-02 | 2006-06-02 | 2006-06-02 | 2006-06-02 | 2006-06-02 | 2006-06-02 | 2006-06-02 | 2006-06-02 | 2006-06-02 | 2006-06-02 | 2006-06-02 | 2006-06-02 | 2006-06-02 | 2006-06-02 | 2006-06-02 | 2006-06-02 | 2006-06-02 | 2006-06-02 | 2006-06-02 | 2006-06-02 | 2006-06-02 | 2006-06-02 | 2006-06-02 | 2006-06-02 | 2006-06-02 | 2006-06-02 | 2006-06-02 | 2006-06-02 | 2006-06-02 | 2006-06-02 | 2006-06-02 | 2006-06-02 | 2006-06-02 | 2006-06-02 | 2006-06-02 | 2006-06-02 | 2006-06-02 | 2006-06-02 | 2006-06-02 | 2006-06-02 | 2006-06-02 | 2006-06-02 | 2006-06-02 | 2006-06-02 | 2006-06-02 | 2006-06-02 | 2006-06-02 | 2006-06-02 | 2006-06-02 | 2006-06-02 | 2006-06-02 | 2006-06-02 | 2006-06-02 | 2006-06-02 | 2006-06-02 | 2006-06-02 | 2006-06-02 | 2006-06-02 | 2006-06-02 | 2006-06-02 | 2006-06-02 | 2006-06-02 | 2006-06-02 | 2006-06-02 | 2006-06-02 | 2006-06-02 | 2006-06-02 | 2006-06-02 | 2006-06-02 | 2006-06-02 | 2006-06-02 | 2006-06-02 | 2006-06-02 | 2006-06-02 | 2006-06-02 | 2006-06-02 | 2006-06-02 | 2006-06-02 | 2006-06-02 | 2006-06-02 | 2006-06-02 | 2006-06-02 | 2006-06-02 | 2006-06-02 | 2006-06-02 | 2006-06-02 | 2006-06-02 | 2006-06-02 | 2006-06-02 | 2006-06-02 | 2006-06-02 | 2006-06-02 | 2006-06-02 | 2006-06-02 | 2006-06-02 | 2006-06-02 | 2006-06-02 | 2006-06-02 | 2006-06-02 | 2006-06-02 | 2006-06-02 | 2006-06-02 | 2006-06-02 | 2006-06-02 | 2006-06-02 | 2006-06-02 | 2006-06-02 | 2006-06-02 | 2006-06-02 | 2006-06-02 | 2006-06-02 | 2006-06-02 | 2006-06-02 | 2006-06-02 | 2006-06-02 | 2006-06-02 | 2006-06-02 | 2006-06-02 | 2006-06-02 | 2006-06-02 | 2006-06-02 | 2006-06-02 | 2006-06-02 | 2006-06-02 | 2006-06-02 | 2006-06-02 | 2006-06-02 | 2006-06-02 | 2006-06-02 | 2006-06-02 | 2006-06-02 | 2006-06-02 | 2006-06-02 | 2006-06-02 | 2006-06-02 | 2006-06-02 | 2006-06-02 | 2006-06-02 | 2006-06-02 | 2006-06-02 | 2006-06-02 | 2006-06-02 | 2006-06-02 | 2006-06-02 | 2006-06-02 | 2006-06-02 | 2006-06-02 | 2006-06-02 | 2006-06-02 | 2006-06-02 | 2006-06-02 | 2006-06-02 | 2006-06-02 | 2006-06-02 | 2006-06-02 | 2006-06-02 | 2006-06-02 | 2006-06-02 | 2006-06-02 | 2006-06-02 | 2006-06-02 | 2006-06-02 | 2006-06-02 | 2006-06-02 | 2006-06-02 | 2006-06-02 | 2006-06-02 | 2006-06-02 | 2006-06-02 | 2006-06-02 | 2006-06-02 | 2006-06-02 | 2006-06-02 | 2006-06-02 | 2006-06-02 | 2006-06-02 | 2006-06-02 | 2006-06-02 | 2006-06-02 | 2006-06-02 | 2006-06-02 | 2006-06-02 | 2006-06-02 | 2006-06-02 | 2006-06-02 | 2006-06-02 | 2006-06-02 | 2006-06-02 | 2006-06-02 | 2006-06-02 | 2006-06-02 | 2006-06-02 | 2006-06-02 | 2006-06-02 | 2006-06-02 | 2006-06-02 | 2006-06-02 | 2006-06-02 | 2006-06-02 | 2006-06-02 | 2006-06-02 | 2006-06-02 | 2006-06-02 | 2006-06-02 | 2006-06-02 | 2006-06-02 | 2006-06-02 | 2006-06-02 | 2006-06-02 | 2006-06-02 | 2006-06-02 | 2006-06-02 | 2006-06-02 | 2006-06-02 | 2006-06-02 | 2006-06-02 | 2006-06-02 | 2006-06-02 | 2006-06-02 | 2006-06-02 | 2006-06-02 | 2006-06-02 | 2006-06-02 | 2006-06-02 | 2006-06-02 | 2006-06-02 | 2006-06-02 | 2006-06-02 | 2006-06-02 | 2006-06-02 | 2006-06-02 | 2006-06-02 | 2006-06-02 | 2006-06-02 | 2006-06-02 | 2006-06-02 | 2006-06-02 | 2006-06-02 | 2006-06-02 | 2006-06-02 | 2006-06-02 | 2006-06-02 | 2006-06-02 | 2006-06-02 | 2006-06-02 | 2006-06-02 | 2006-06-02 | 2006-06-02 | 2006-06-02 | 2006-06-02 | 2006-06-02 | 2006-06-02 | 2006-06-02 | 2006-06-02 | 2006-06-02 | 2006-06-02 | 2006-06-02 | 2006-06-02 | 2006-06-02 | 2006-06-02 | 2006-06-02 | 2006-06-02 | 2006-06-02 | 2006-06-02 | 2006-06-02 | 2006-06-02 | 2006-06-02 | 2006-06-02 | 2006-06-02 | 2006-06-02 | 2006-06-02 | 2006-06-02 | 2006-06-02 | 2006-06-02 | 2006-06-02 | 2006-06-02 | 2006-06-02 | 2006-06-02 | 2006-06-02 | 2006-06-02 | 2006-06-02 | 2006-06-02 | 2006-06-02 | 2006-06-02 | 2006-06-02 | 2006-06-02 | 2006-06-02 | 2006-06-02 | 2006-06-02 | 2006-06-02 | 2006-06-02 | 2006-06-02 | 2006-06-02 | 2006-06-02 | 2006-06-02 | 2006-06-02 | 2006-06-02 | 2006-06-02 | 2006-06-02 | 2006-06-02 | 2006-06-02 | 2006-06-02 | 2006-06-02 | 2006-06-02 | 2006-06-02 | 2006-06-02 | 2006-06-02 | 2006-06-02 | 2006-06-02 | 2006-06-02 | 2006-06-02 | 2006-06-02 | 2006-06-02 | 2006-06-02 | 2006-06-02 | 2006-06-02 | 2006-06-02 | 2006-06-02 | 2006-06-02 | 2006-06-02 | 2006-06-02 | 2006-06-02 | 2006-06-02 | 2006-06-02 | 2006-06-02 | 2006-06-02 | 2006-06-02 | 2006-06-02 | 2006-06-02 | 2006-06-02 | 2006-06-02 | 2006-06-02 | 2006-06-02 | 2006-06-02 | 2006-06-02 | 2006-06-02 | 2006-06-02 | 2006-06-02 | 2006-06-02 | 2006-06-02 | 2006-06-02 | 2006-06-02 | 2006-06-02 | 2006-06-02 | 2006-06-02 | 2006-06-02 | 2006-06-02 | 2006-06-02 | 2006-06-02 | 2006-06-02 | 2006-06-02 | 2006-06-02 | 2006-06-02 | 2006-06-02 | 2006-06-02 | 2006-06-02 | 2006-06-02 | 2006-06-02 | 2006-06-02 | 2006-06-02 | 2006-06-02 | 2006-06-02 | 2006-06-02 | 2006-06-02 | 2006-06-02 | 2006-06-02 | 2006-06-02 | 2006-06-02 | 2006-06-02 | 2006-06-02 | 2006-06-02 | 2006-06-02 | 2006-06-02 | 2006-06-02 | 2006-06-02 | 2006-06-02 | 2006-06-02 | 2006-06-02 | 2006-06-02 | 2006-06-02 | 2006-06-02 | 2006-06-02 | 2006-06-02 | 2006-06-02 | 2006-06-02 | 2006-06-02 | 2006-06-02 | 2006-06-02 | 2006-06-02 | 2006-06-02 | 2006-06-02 | 2006-06-02 | 2006-06-02 | 2006-06-02 | 2006-06-02 | 2006-06-02 | 2006-06-02 | 2006-06-02 | 2006-06-02 | 2006-06-02 | 2006-06-02 | 2006-06-02 | 2006-06-02 | 2006-06-02 | 2006-06-02 | 2006-06-02 | 2006-06-02 | 2006-06-02 | 2006-06-02 | 2006-06-02 | 2006-06-02 | 2006-06-02 | 2006-06-02 | 2006-06-02 | 2006-06-02 | 2006-06-02 | 2006-06-02 | 2006-06-02 | 2006-06-02 | 2006-06-02 | 2006-06-02 | 2006-06-02 | 2006-06-02 | 2006-06-02 | 2006-06-02 | 2006-06-02 | 2006-06-02 | 2006-06-02 | 2006-06-02 | 2006-06-02 | 2006-06-02 | 2006-06-02 | 2006-06-02 | 2006-06-02 | 2006-06-02 | 2006-06-02 | 2006-06-02 | 2006-06-02 | 2006-06-02 | 2006-06-02 | 2006-06-02 | 2006-06-02 | 2006-06-02 | 2006-06-02 | 2006-06-02 | 2006-06-02 | 2006-06-02 | 2006-06-02 | 2006-06-02 | 2006-06-02 | 2006-06-02 | 2006-06-02 | 2006-06-02 | 2006-06-02 | 2006-06-02 | 2006-06-02 | 2006-06-02 | 2006-06-02 | 2006-06-02 | 2006-06-02 | 2006-06-02 | 2006-06-02 | 2006-06-02 | 2006-06-02 | 2006-06-02 | 2006-06-02 | 2006-06-02 | 2006-06-02 | 2006-06-02 | 2006-06-02 | 2006-06-02 | 2006-06-02 | 2006-06-02 | 2006-06-02 | 2006-06-02 | 2006-06-02 | 2006-06-02 | 2006-06-02 | 2006-06-02 | 2006-06-02 | 2006-06-02 | 2006-06-02 | 2006-06-02 | 2006-06-02 | 2006-06-02 | 2006-06-02 | 2006-06-02 | 2006-06-02 | 2006-06-02 | 2006-06-02 | 2006-06-02 | 2006-06-02 | 2006-06-02 | 2006-06-02 | 2006-06-02 | 2006-06-02 | 2006-06-02 | 2006-06-02 | 2006-06-02 | 2006-06-02 | 2006-06-02 | 2006-06-02 | 2006-06-02 | 2006-06-02 | 2006-06-02 | 2006-06-02 | 2006-06-02 | 2006-06-02 | 2006-06-02 | 2006-06-02 | 2006-06-02 | 2006-06-02 | 2006-06-02 | 2006-06-02 | 2006-06-02 | 2006-06-02 | 2006-06-02 | 2006-06-02 | 2006-06-02 | 2006-06-02 | 2006-06-02 | 2006-06-02 | 2006-06-02 | 2006-06-02 | 2006-06-02 | 2006-06-02 | 2006-06-02 | 2006-06-02 | 2006-06-02 | 2006-06-02 | 2006-06-02 | 2006-06-02 | 2006-06-02 | 2006-06-02 | 2006-06-02 | 2006-06-02 | 2006-06-02 | 2006-06-02 | 2006-06-02 | 2006-06-02 | 2006-06-02 | 2006-06-02 | 2006-06-02 | 2006-06-02 | 2006-06-02 | 2006-06-02 | 2006-06-02 | 2006-06-02 | 2006-06-02 | 2006-06-02 | 2006-06-02 | 2006-06-02 | 2006-06-02 | 2006-06-02 | 2006-06-02 | 2006-06-02 | 2006-06-02 | 2006-06-02 | 2006-06-02 | 2006-06-02 | 2006-06-02 | 2006-06-02 | 2006-06-02 | 2006-06-02 | 2006-06-02 | 2006-06-02 | 2006-06-02 | 2006-06-02 | 2006-06-02 | 2006-06-02 | 2006-06-02 | 2006-06-02 | 2006-06-02 | 2006-06-02 | 2006-06-02 | 2006-06-02 | 2006-06-02 | 2006-06-02 | 2006-06-02 | 2006-06-02 | 2006-06-02 | 2006-06-02 | 2006-06-02 | 2006-06-02 | 2006-06-02 | 2006-06-02 | 2006-06-02 | 2006-06-02 | 2006-06-02 | 2006-06-02 | 2006-06-02 | 2006-06-02 | 2006-06-02 | 2006-06-02 | 2006-06-02 | 2006-06-02 | 2006-06-02 | 2006-06-02 | 2006-06-02 | 2006-06-02 | 2006-06-02 | 2006-06-02 | 2006-06-02 | 2006-06-02 | 2006-06-02 | 2006-06-02 | 2006-06-02 | 2006-06-02 | 2006-06-02 | 2006-06-02 | 2006-06-02 | 2006-06-02 | 2006-06-02 | 2006-06-02 | 2006-06-02 | 2006-06-02 | 2006-06-02 | 2006-06-02 | 2006-06-02 | 2006-06-02 | 2006-06-02 | 2006-06-02 | 2006-06-02 | 2006-06-02 | 2006-06-02 | 2006-06-02 | 2006-06-02 | 2006-06-02 | 2006-06-02 | 2006-06-02 | 2006-06-02 | 2006-06-02 | 2006-06-02 | 2006-06-02 | 2006-06-02 | 2006-06-02 | 2006-06-02 | 2006-06-02 | 2006-06-02 | 2006-06-02 | 2006-06-02 | 2006-06-02 | 2006-06-02 | 2006-06-02 | 2006-06-02 | 2006-06-02 | 2006-06-02 | 2006-06-02 | 2006-06-02 | 2006-06-02 | 2006-06-02 | 2006-06-02 | 2006-06-02 | 2006-06-02 | 2006-06-02 | 2006-06-02 | 2006-06-02 | 2006-06-02 | 2006-06-02 | 2006-06-02 | 2006-06-02 | 2006-06-02 | 2006-06-02 | 2006-06-02 | 2006-06-02 | 2006-06-02 | 2006-06-02 | 2006-06-02 | 2006-06-02 | 2006-06-02 | 2006-06-02 | 2006-06-02 | 2006-06-02 | 2006-06-02 | 2006-06-02 | 2006-06-02 | 2006-06-02 | 2006-06-02 | 2006-06-02 | 2006-06-02 | 2006-06-02 | 2006-06-02 | 2006-06-02 | 2006-06-02 | 2006-06-02 | 2006-06-02 | 2006-06-02 | 2006-06-02 | 2006-06-02 | 2006-06-02 | 2006-06-02 | 2006-06-02 | 2006-06-02 | 2006-06-02 | 2006-06-02 | 2006-06-02 | 2006-06-02 | 2006-06-02 | 2006-06-02 | 2006-06-02 | 2006-06-02 | 2006-06-02 | 2006-06-02 | 2006-06-02 | 2006-06-02 | 2006-06-02 | 2006-06-02 | 2006-06-02 | 2006-06-02 | 2006-06-02 | 2006-06-02 | 2006-06-02 | 2006-06-02 | 2006-06-02 | 2006-06-02 | 2006-06-02 | 2006-06-02 | 2006-06-02 | 2006-06-02 | 2006-06-02 | 2006-06-02 | 2006-06-02 | 2006-06-02 | 2006-06-02 | 2006-06-02 | 2006-06-02 | 2006-06-02 | 2006-06-02 | 2006-06-02 | 2006-06-02 | 2006-06-02 | 2006-06-02 | 2006-06-02 | 2006-06-02 | 2006-06-02 | 2006-06-02 | 2006-06-02 | 2006-06-02 | 2006-06-02 | 2006-06-02 | 2006-06-02 | 2006-06-02 | 2006-06-02 | 2006-06-02 | 2006-06-02 | 2006-06-02 | 2006-06-02 | 2006-06-02 | 2006-06-02 | 2006-06-02 | 2006-06-02 | 2006-06-02 | 2006-06-02 | 2006-06-02 | 2006-06-02 | 2006-06-02 | 2006-06-02 | 2006-06-02 | 2006-06-02 | 2006-06-02 | 2006-06-02 | 2006-06-02 | 2006-06-02 | 2006-06-02 | 2006-06-02 | 2006-06-02 | 2006-06-02 | 2006-06-02 | 2006-06-02 | 2006-06-02 | 2006-06-02 | 2006-06-02 | 2006-06-02 | 2006-06-02 | 2006-06-02 | 2006-06-02 | 2006-06-02 | 2006-06-02 | 2006-06-02 | 2006-06-02 | 2006-06-02 | 2006-06-02 | 2006-06-02 | 2006-06-02 | 2006-06-02 | 2006-06-02 | 2006-06-02 | 2006-06-02 | 2006-06-02 | 2006-06-02 | 2006-06-02 | 2006-06-02 | 2006-06-02 | 2006-06-02 | 2006-06-02 | 2006-06-02 | 2006-06-02 | 2006-06-02 | 2006-06-02 | 2006-06-02 | 2006-06-02 | 2006-06-02 | 2006-06-02 | 2006-06-02 | 2006-06-02 | 2006-06-02 | 2006-06-02 | 2006-06-02 | 2006-06-02 | 2006-06-02 | 2006-06-02 | 2006-06-02 | 2006-06-02 | 2006-06-02 | 2006-06-02 | 2006-06-02 | 2006-06-02 | 2006-06-02 | 2006-06-02 | 2006-06-02 | 2006-06-02 | 2006-06-02 | 2006-06-02 | 2006-06-02 | 2006-06-02 | 2006-06-02 | 2006-06-02 | 2006-06-02 | 2006-06-02 | 2006-06-02 | 2006-06-02 | 2006-06-02 | 2006-06-02 | 2006-06-02 | 2006-06-02 | 2006-06-02 | 2006-06-02 | 2006-06-02 | 2006-06-02 | 2006-06-02 | 2006-06-02 | 2006-06-02 | 2006-06-02 | 2006-06-02 | 2006-06-02 | 2006-06-02 | 2006-06-02 | 2006-06-02 | 2006-06-02 | 2006-06-02 | 2006-06-02 | 2006-06-02 | 2006-06-02 | 2006-06-02 | 2006-06-02 | 2006-06-02 | 2006-06-02 | 2006-06-02 | 2006-06-02 | 2006-06-02 | 2006-06-02 | 2006-06-02 | 2006-06-02 | 2006-06-02 | 2006-06-02 | 2006-06-02 | 2006-06-02 | 2006-06-02 | 2006-06-02 | 2006-06-02 | 2006-06-02 | 2006-06-02 | 2006-06-02 | 2006-06-02 | 2006-06-02 | 2006-06-02 | 2006-06-02 | 2006-06-02 | 2006-06-02 | 2006-06-02 | 2006-06-02 | 2006-06-02 | 2006-06-02 | 2006-06-02 | 2006-06-02 | 2006-06-02 | 2006-06-02 | 2006-06-02 | 2006-06-02 | 2006-06-02 | 2006-06-02 | 2006-06-02 | 2006-06-02 | 2006-06-02 | 2006-06-02 | 2006-06-02 | 2006-06-02 | 2006-06-02 | 2006-06-02 | 2006-06-02 | 2006-06-02 | 2006-06-02 | 2006-06-02 | 2006-06-02 | 2006-06-02 | 2006-06-02 | 2006-06-02 | 2006-06-02 | 2006-06-02 | 2006-06-02 | 2006-06-02 | 2006-06-02 | 2006-06-02 | 2006-06-02 | 2006-06-02 | 2006-06-02 | 2006-06-02 | 2006-06-02 | 2006-06-02 | 2006-06-02 | 2006-06-02 | 2006-06-02 | 2006-06-02 | 2006-06-02 | 2006-06-02 | 2006-06-02 | 2006-06-02 | 2006-06-02 | 2006-06-02 | 2006-06-02 | 2006-06-02 | 2006-06-02 | 2006-06-02 | 2006-06-02 | 2006-06-02 | 2006-06-02 | 2006-06-02 | 2006-06-02 | 2006-06-02 | 2006-06-02 | 2006-06-02 | 2006-06-02 | 2006-06-02 | 2006-06-02 | 2006-06-02 | 2006-06-02 | 2006-06-02 | 2006-06-02 | 2006-06-02 | 2006-06-02 | 2006-06-02 | 2006-06-02 | 2006-06-02 | 2006-06-02 | 2006-06-02 | 2006-06-02 | 2006-06-02 | 2006-06-02 | 2006-06-02 | 2006-06-02 | 2006-06-02 | 2006-06-02 | 2006-06-02 | 2006-06-02 | 2006-06-02 | 2006-06-02 | 2006-06-02 | 2006-06-02 | 2006-06-02 | 2006-06-02 | 2006-06-02 | 2006-06-02 | 2006-06-02 | 2006-06-02 | 2006-06-02 | 2006-06-02 | 2006-06-02 | 2006-06-02 | 2006-06-02 | 2006-06-02 | 2006-06-02 | 2006-06-02 | 2006-06-02 | 2006-06-02 | 2006-06-02 | 2006-06-02 | 2006-06-02 | 2006-06-02 | 2006-06-02 | 2006-06-02 | 2006-06-02 | 2006-06-02 | 2006-06-02 | 2006-06-02 | 2006-06-02 | 2006-06-02 | 2006-06-02 | 2006-06-02 | 2006-06-02 | 2006-06-02 | 2006-06-02 | 2006-06-02 | 2006-06-02 | 2006-06-02 | 2006-06-02 | 2006-06-02 | 2006-06-02 | 2006-06-02 | 2006-06-02 | 2006-06-02 | 2006-06-02 | 2006-06-02 | 2006-06-02 | 2006-06-02 | 2006-06-02 | 2006-06-02 | 2006-06-02 | 2006-06-02 | 2006-06-02 | 2006-06-02 | 2006-06-02 | 2006-06-02 | 2006-06-02 | 2006-06-02 | 2006-06-02 | 2006-06-02 | 2006-06-02 | 2006-06-02 | 2006-06-02 | 2006-06-02 | 2006-06-02 | 2006-06-02 | 2006-06-02 | 2006-06-02 | 2006-06-02 | 2006-06-02 | 2006-06-02 | 2006-06-02 | 2006-06-02 | 2006-06-02 | 2006-06-02 | 2006-06-02 | 2006-06-02 | 2006-06-02 | 2006-06-02 | 2006-06-02 | 2006-06-02 | 2006-06-02 | 2006-06-02 | 2006-06-02 | 2006-06-02 | 2006-06-02 | 2006-06-02 | 2006-06-02 | 2006-06-02 | 2006-06-02 | 2006-06-02 | 2006-06-02 | 2006-06-02 | 2006-06-02 | 2006-06-02 | 2006-06-02 | 2006-06-02 | 2006-06-02 | 2006-06-02 | 2006-06-02 | 2006-06-02 | 2006-06-02 | 2006-06-02 | 2006-06-02 | 2006-06-02 | 2006-06-02 | 2006-06-02 | 2006-06-02 | 2006-06-02 | 2006-06-02 | 2006-06-02 | 2006-06-02 | 2006-06-02 | 2006-06-02 | 2006-06-02 | 2006-06-02 | 2006-06-02 | 2006-06-02 | 2006-06-02 | 2006-06-02 | 2006-06-02 | 2006-06-02 | 2006-06-02 | 2006-06-02 | 2006-06-02 | 2006-06-02 | 2006-06-02 | 2006-06-02 | 2006-06-02 | 2006-06-02 | 2006-06-02 | 2006-06-02 | 2006-06-02 | 2006-06-02 | 2006-06-02 | 2006-06-02 | 2006-06-02 | 2006-06-02 | 2006-06-02 | 2006-06-02 | 2006-06-02 | 2006-06-02 | 2006-06-02 | 2006-06-02 | 2006-06-02 | 2006-06-02 | 2006-06-02 | 2006-06-02 | 2006-06-02 | 2006-06-02 | 2006-06-02 | 2006-06-02 | 2006-06-02 | 2006-06-02 | 2006-06-02 | 2006-06-02 | 2006-06-02 | 2006-06-02 | 2006-06-02 | 2006-06-02 | 2006-06-02 | 2006-06-02 | 2006-06-02 | 2006-06-02 | 2006-06-02 | 2006-06-02 | 2006-06-02 | 2006-06-02 | 2006-06-02 | 2006-06-02 | 2006-06-02 | 2006-06-02 | 2006-06-02 | 2006-06-02 | 2006-06-02 | 2006-06-02 | 2006-06-02 | 2006-06-02 | 2006-06-02 | 2006-06-02 | 2006-06-02 | 2006-06-02 | 2006-06-02 | 2006-06-02 | 2006-06-02 | 2006-06-02 | 2006-06-02 | 2006-06-02 | 2006-06-02 | 2006-06-02 | 2006-06-02 | 2006-06-02 | 2006-06-02 | 2006-06-02 | 2006-06-02 | 2006-06-02 | 2006-06-02 | 2006-06-02 | 2006-06-02 | 2006-06-02 | 2006-06-02 | 2006-06-02 | 2006-06-02 | 2006-06-02 | 2006-06-02 | 2006-06-02 | 2006-06-02 | 2006-06-02 | 2006-06-02 | 2006-06-02 | 2006-06-02 | 2006-06-02 | 2006-06-02 | 2006-06-02 | 2006-06-02 | 2006-06-02 | 2006-06-02 | 2006-06-02 | 2006-06-02 | 2006-06-02 | 2006-06-02 | 2006-06-02 | 2006-06-02 | 2006-06-02 | 2006-06-02 | 2006-06-02 | 2006-06-02 | 2006-06-02 | 2006-06-02 | 2006-06-02 | 2006-06-02 | 2006-06-02 | 2006-06-02 | 2006-06-02 | 2006-06-02 | 2006-06-02 | 2006-06-02 | 2006-06-02 | 2006-06-02 | 2006-06-02 | 2006-06-02 | 2006-06-02 | 2006-06-02 | 2006-06-02 | 2006-06-02 | 2006-06-02 | 2006-06-02 | 2006-06-02 | 2006-06-02 | 2006-06-02 | 2006-06-02 | 2006-06-02 | 2006-06-02 | 2006-06-02 | 2006-06-02 | 2006-06-02 | 2006-06-02 | 2006-06-02 | 2006-06-02 | 2006-06-02 | 2006-06-02 | 2006-06-02 | 2006-06-02 | 2006-06-02 | 2006-06-02 | 2006-06-02 | 2006-06-02 | 2006-06-02 | 2006-06-02 | 2006-06-02 | 2006-06-02 | 2006-06-02 | 2006-06-02 | 2006-06-02 | 2006-06-02 | 2006-06-02 | 2006-06-02 | 2006-06-02 | 2006-06-02 | 2006-06-02 | 2006-06-02 | 2006-06-02 | 2006-06-02 | 2006-06-02 | 2006-06-02 | 2006-06-02 | 2006-06-02 | 2006-06-02 | 2006-06-02 | 2006-06-02 | 2006-06-02 | 2006-06-02 | 2006-06-02 | 2006-06-02 | 2006-06-02 | 2006-06-02 | 2006-06-02 | 2006-06-02 | 2006-06-02 | 2006-06-02 | 2006-06-02 | 2006-06-02 | 2006-06-02 | 2006-06-02 | 2006-06-02 | 2006-06-02 | 2006-06-02 | 2006-06-02 | 2006-06-02 | 2006-06-02 | 2006-06-02 | 2006-06-02 | 2006-06-02 | 2006-06-02 | 2006-06-02 | 2006-06-02 | 2006-06-02 | 2006-06-02 | 2006-06-02 | 2006-06-02 | 2006-06-02 | 2006-06-02 | 2006-06-02 | 2006-06-02 | 2006-06-02 | 2006-06-02 | 2006-06-02 | 2006-06-02 | 2006-06-02 | 2006-06-02 | 2006-06-02 | 2006-06-02 | 2006-06-02 | 2006-06-02 | 2006-06-02 | 2006-06-02 | 2006-06-02 | 2006-06-02 | 2006-06-02 | 2006-06-02 | 2006-06-02 | 2006-06-02 | 2006-06-02 | 2006-06-02 | 2006-06-02 | 2006-06-02 | 2006-06-02 | 2006-06-02 | 2006-06-02 | 2006-06-02 | 2006-06-02 | 2006-06-02 | 2006-06-02 | 2006-06-02 | 2006-06-02 | 2006-06-02 | 2006-06-02 | 2006-06-02 | 2006-06-02 | 2006-06-02 | 2006-06-02 | 2006-06-02 | 2006-06-02 | 2006-06-02 | 2006-06-02 | 2006-06-02 | 2006-06-02 | 2006-06-02 | 2006-06-02 | 2006-06-02 | 2006-06-02 | 2006-06-02 | 2006-06-02 | 2006-06-02 | 2006-06-02 | 2006-06-02 | 2006-06-02 | 2006-06-02 | 2006-06-02 | 2006-06-02 | 2006-06-02 | 2006-06-02 | 2006-06-02 | 2006-06-02 | 2006-06-02 | 2006-06-02 | 2006-06-02 | 2006-06-02 | 2006-06-02 | 2006-06-02 | 2006-06-02 | 2006-06-02 | 2006-06-02 | 2006-06-02 | 2006-06-02 | 2006-06-02 | 2006-06-02 | 2006-06-02 | 2006-06-02 | 2006-06-02 | 2006-06-02 | 2006-06-02 | 2006-06-02 | 2006-06-02 | 2006-06-02 | 2006-06-02 | 2006-06-02 | 2006-06-02 | 2006-06-02 | 2006-06-02 | 2006-06-02 | 2006-06-02 | 2006-06-02 | 2006-06-02 | 2006-06-02 | 2006-06-02 | 2006-06-02 | 2006-06-02 | 2006-06-02 | 2006-06-02 | 2006-06-02 | 2006-06-02 | 2006-06-02 | 2006-06-02 | 2006-06-02 | 2006-06-02 | 2006-06-02 | 2006-06-02 | 2006-06-02 | 2006-06-02 | 2006-06-02 | 2006-06-02 | 2006-06-02 | 2006-06-02 | 2006-06-02 | 2006-06-02 | 2006-06-02 | 2006-06-02 | 2006-06-02 | 2006-06-02 | 2006-06-02 | 2006-06-02 | 2006-06-02 | 2006-06-02 | 2006-06-02 | 2006-06-02 | 2006-06-02 | 2006-06-02 | 2006-06-02 | 2006-06-02 | 2006-06-02 | 2006-06-02 | 2006-06-02 | 2006-06-02 | 2006-06-02 | 2006-06-02 | 2006-06-02 | 2006-06-02 | 2006-06-02 | 2006-06-02 | 2006-06-02 | 2006-06-02 | 2006-06-02 | 2006-06-02 | 2006-06-02 | 2006-06-02 | 2006-06-02 | 2006-06-02 | 2006-06-02 | 2006-06-02 | 2006-06-02 | 2006-06-02 | 2006-06-02 | 2006-06-02 | 2006-06-02 | 2006-06-02 | 2006-06-02 | 2006-06-02 | 2006-06-02 | 2006-06-02 | 2006-06-02 | 2006-06-02 | 2006-06-02 | 2006-06-02 | 2006-06-02 | 2006-06-02 | 2006-06-02 | 2006-06-02 | 2006-06-02 | 2006-06-02 | 2006-06-02 | 2006-06-02 | 2006-06-02 | 2006-06-02 | 2006-06-02 | 2006-06-02 | 2006-06-02 | 2006-06-02 | 2006-06-02 | 2006-06-02 | 2006-06-02 | 2006-06-02 | 2006-06-02 | 2006-06-02 | 2006-06-02 | 2006-06-02 | 2006-06-02 | 2006-06-02 | 2006-06-02 | 2006-06-02 | 2006-06-02 | 2006-06-02 | 2006-06-02 | 2006-06-02 | 2006-06-02 | 2006-06-02 | 2006-06-02 | 2006-06-02 | 2006-06-02 | 2006-06-02 | 2006-06-02 | 2006-06-02 | 2006-06-02 | 2006-06-02 | 2006-06-02 | 2006-06-02 | 2006-06-02 | 2006-06-02 | 2006-06-02 | 2006-06-02 | 2006-06-02 | 2006-06-02 | 2006-06-02 | 2006-06-02 | 2006-06-02 | 2006-06-02 | 2006-06-02 | 2006-06-02 | 2006-06-02 | 2006-06-02 | 2006-06-02 | 2006-06-02 | 2006-06-02 | 2006-06-02 | 2006-06-02 | 2006-06-02 | 2006-06-02 | 2006-06-02 | 2006-06-02 | 2006-06-02 | 2006-06-02 | 2006-06-02 | 2006-06-02 | 2006-06-02 | 2006-06-02 | 2006-06-02 | 2006-06-02 | 2006-06-02 | 2006-06-02 | 2006-06-02 | 2006-06-02 | 2006-06-02 | 2006-06-02 | 2006-06-02 | 2006-06-02 | 2006-06-02 | 2006-06-02 | 2006-06-02 | 2006-06-02 | 2006-06-02 | 2006-06-02 | 2006-06-02 | 2006-06-02 | 2006-06-02 | 2006-06-02 | 2006-06-02 | 2006-06-02 | 2006-06-02 | 2006-06-02 | 2006-06-02 | 2006-06-02 | 2006-06-02 | 2006-06-02 | 2006-06-02 | 2006-06-02 | 2006-06-02 | 2006-06-02 | 2006-06-02 | 2006-06-02 | 2006-06-02 | 2006-06-02 | 2006-06-02 | 2006-06-02 | 2006-06-02 | 2006-06-02 | 2006-06-02 | 2006-06-02 | 2006-06-02 | 2006-06-02 | 2006-06-02 | 2006-06-02 | 2006-06-02 | 2006-06-02 | 2006-06-02 | 2006-06-02 | 2006-06-02 | 2006-06-02 | 2006-06-02 | 2006-06-02 | 2006-06-02 | 2006-06-02 | 2006-06-02 | 2006-06-02 | 2006-06-02 | 2006-06-02 | 2006-06-02 | 2006-06-02 | 2006-06-02 | 2006-06-02 | 2006-06-02 | 2006-06-02 | 2006-06-02 | 2006-06-02 | 2006-06-02 | 2006-06-02 | 2006-06-02 | 2006-06-02 | 2006-06-02 | 2006-06-02 | 2006-06-02 | 2006-06-02 | 2006-06-02 | 2006-06-02 | 2006-06-02 | 2006-06-02 | 2006-06-02 | 2006-06-02 | 2006-06-02 | 2006-06-02 | 2006-06-02 | 2006-06-02 | 2006-06-02 | 2006-06-02 | 2006-06-02 | 2006-06-02 | 2006-06-02 | 2006-06-02 | 2006-06-02 | 2006-06-02 | 2006-06-02 | 2006-06-02 | 2006-06-02 | 2006-06-02 | 2006-06-02 | 2006-06-02 | 2006-06-02 | 2006-06-02 | 2006-06-02 | 2006-06-02 | 2006-06-02 | 2006-06-02 | 2006-06-02 | 2006-06-02 | 2006-06-02 | 2006-06-02 | 2006-06-02 | 2006-06-02 | 2006-06-02 | 2006-06-02 | 2006-06-02 | 2006-06-02 | 2006-06-02 | 2006-06-02 | 2006-06-02 | 2006-06-02 | 2006-06-02 | 2006-06-02 | 2006-06-02 | 2006-06-02 | 2006-06-02 | 2006-06-02 | 2006-06-02 | 2006-06-02 | 2006-06-02 | 2006-06-02 | 2006-06-02 | 2006-06-02 | 2006-06-02 | 2006-06-02 | 2006-06-02 | 2006-06-02 | 2006-06-02 | 2006-06-02 | 2006-06-02 | 2006-06-02 | 2006-06-02 | 2006-06-02 | 2006-06-02 | 2006-06-02 | 2006-06-02 | 2006-06-02 | 2006-06-02 | 2006-06-02 | 2006-06-02 | 2006-06-02 | 2006-06-02 | 2006-06-02 | 2006-06-02 | 2006-06-02 | 2006-06-02 | 2006-06-02 | 2006-06-02 | 2006-06-02 | 2006-06-02 | 2006-06-02 | 2006-06-02 | 2006-06-02 | 2006-06-02 | 2006-06-02 | 2006-06-02 | 2006-06-02 | 2006-06-02 | 2006-06-02 | 2006-06-02 | 2006-06-02 | 2006-06-02 | 2006-06-02 | 2006-06-02 | 2006-06-02 | 2006-06-02 | 2006-06-02 | 2006-06-02 | 2006-06-02 | 2006-06-02 | 2006-06-02 | 2006-06-02 | 2006-06-02 | 2006-06-02 | 2006-06-02 | 2006-06-02 | 2006-06-02 | 2006-06-02 | 2006-06-02 | 2006-06-02 | 2006-06-02 | 2006-06-02 | 2006-06-02 | 2006-06-02 | 2006-06-02 | 2006-06-02 | 2006-06-02 | 2006-06-02 | 2006-06-02 | 2006-06-02 | 2006-06-02 | 2006-06-02 | 2006-06-02 | 2006-06-02 | 2006-06-02 | 2006-06-02 | 2006-06-02 | 2006-06-02 | 2006-06-02 | 2006-06-02 | 2006-06-02 | 2006-06-02 | 2006-06-02 | 2006-06-02 | 2006-06-02 | 2006-06-02 | 2006-06-02 | 2006-06-02 | 2006-06-02 | 2006-06-02 | 2006-06-02 | 2006-06-02 | 2006-06-02 | 2006-06-02 | 2006-06-02 | 2006-06-02 | 2006-06-02 | 2006-06-02 | 2006-06-02 | 2006-06-02 | 2006-06-02 | 2006-06-02 | 2006-06-02 | 2006-06-02 | 2006-06-02 | 2006-06-02 | 2006-06-02 | 2006-06-02 | 2006-06-02 | 2006-06-02 | 2006-06-02 | 2006-06-02 | 2006-06-02 | 2006-06-02 | 2006-06-02 | 2006-06-02 | 2006-06-02 | 2006-06-02 | 2006-06-02 | 2006-06-02 | 2006-06-02 | 2006-06-02 | 2006-06-02 | 2006-06-02 | 2006-06-02 | 2006-06-02 | 2006-06-02 | 2006-06-02 | 2006-06-02 | 2006-06-02 | 2006-06-02 | 2006-06-02 | 2006-06-02 | 2006-06-02 | 2006-06-02 | 2006-06-02 | 2006-06-02 | 2006-06-02 | 2006-06-02 | 2006-06-02 | 2006-06-02 | 2006-06-02 | 2006-06-02 | 2006-06-02 | 2006-06-02 | 2006-06-02 | 2006-06-02 | 2006-06-02 | 2006-06-02 | 2006-06-02 | 2006-06-02 | 2006-06-02 | 2006-06-02 | 2006-06-02 | 2006-06-02 | 2006-06-02 | 2006-06-02 | 2006-06-02 | 2006-06-02 | 2006-06-02 | 2006-06-02 | 2006-06-02 | 2006-06-02 | 2006-06-02 | 2006-06-02 | 2006-06-02 | 2006-06-02 | 2006-06-02 | 2006-06-02 | 2006-06-02 | 2006-06-02 | 2006-06-02 | 2006-06-02 | 2006-06-02 | 2006-06-02 | 2006-06-02 | 2006-06-02 | 2006-06-02 | 2006-06-02 | 2006-06-02 | 2006-06-02 | 2006-06-02 | 2006-06-02 | 2006-06-02 | 2006-06-02 | 2006-06-02 | 2006-06-02 | 2006-06-02 | 2006-06-02 | 2006-06-02 | 2006-06-02 | 2006-06-02 | 2006-06-02 | 2006-06-02 | 2006-06-02 | 2006-06-02 | 2006-06-02 | 2006-06-02 | 2006-06-02 | 2006-06-02 | 2006-06-02 | 2006-06-02 | 2006-06-02 | 2006-06-02 | 2006-06-02 | 2006-06-02 | 2006-06-02 | 2006-06-02 | 2006-06-02 | 2006-06-02 | 2006-06-02 | 2006-06-02 | 2006-06-02 | 2006-06-02 | 2006-06-02 | 2006-06-02 | 2006-06-02 | 2006-06-02 | 2006-06-02 | 2006-06-02 | 2006-06-02 | 2006-06-02 | 2006-06-02 | 2006-06-02 | 2006-06-02 | 2006-06-02 | 2006-06-02 | 2006-06-02 | 2006-06-02 | 2006-06-02 | 2006-06-02 | 2006-06-02 | 2006-06-02 | 2006-06-02 | 2006-06-02 | 2006-06-02 | 2006-06-02 | 2006-06-02 | 2006-06-02 | 2006-06-02 | 2006-06-02 | 2006-06-02 | 2006-06-02 | 2006-06-02 | 2006-06-02 | 2006-06-02 | 2006-06-02 | 2006-06-02 | 2006-06-02 | 2006-06-02 | 2006-06-02 | 2006-06-02 | 2006-06-02 | 2006-06-02 | 2006-06-02 | 2006-06-02 | 2006-06-02 | 2006-06-02 | 2006-06-02 | 2006-06-02 | 2006-06-02 | 2006-06-02 | 2006-06-02 | 2006-06-02 | 2006-06-02 | 2006-06-02 | 2006-06-02 | 2006-06-02 | 2006-06-02 | 2006-06-02 | 2006-06-02 | 2006-06-02 | 2006-06-02 | 2006-06-02 | 2006-06-02 | 2006-06-02 | 2006-06-02 | 2006-06-02 | 2006-06-02 | 2006-06-02 | 2006-06-02 | 2006-06-02 | 2006-06-02 | 2006-06-02 | 2006-06-02 | 2006-06-02 | 2006-06-02 | 2006-06-02 | 2006-06-02 | 2006-06-02 | 2006-06-02 | 2006-06-02 | 2006-06-02 | 2006-06-02 | 2006-06-02 | 2006-06-02 | 2006-06-02 | 2006-06-02 | 2006-06-02 | 2006-06-02 | 2006-06-02 | 2006-06-02 | 2006-06-02 | 2006-06-02 | 2006-06-02 | 2006-06-02 | 2006-06-02 | 2006-06-02 | 2006-06-02 | 2006-06-02 | 2006-06-02 | 2006-06-02 | 2006-06-02 | 2006-06-02 | 2006-06-02 | 2006-06-02 | 2006-06-02 | 2006-06-02 | 2006-06-02 | 2006-06-02 | 2006-06-02 | 2006-06-02 | 2006-06-02 | 2006-06-02 | 2006-06-02 | 2006-06-02 | 2006-06-02 | 2006-06-02 | 2006-06-02 | 2006-06-02 | 2006-06-02 | 2006-06-02 | 2006-06-02 | 2006-06-02 | 2006-06-02 | 2006-06-02 | 2006-06-02 | 2006-06-02 | 2006-06-02 | 2006-06-02 | 2006-06-02 | 2006-06-02 | 2006-06-02 | 2006-06-02 | 2006-06-02 | 2006-06-02 | 2006-06-02 | 2006-06-02 | 2006-06-02 | 2006-06-02 | 2006-06-02 | 2006-06-02 | 2006-06-02 | 2006-06-02 | 2006-06-02 | 2006-06-02 | 2006-06-02 | 2006-06-02 | 2006-06-02 | 2006-06-02 | 2006-06-02 | 2006-06-02 | 2006-06-02 | 2006-06-02 | 2006-06-02 | 2006-06-02 | 2006-06-02 | 2006-06-02 | 2006-06-02 | 2006-06-02 | 2006-06-02 | 2006-06-02 | 2006-06-02 | 2006-06-02 | 2006-06-02 | 2006-06-02 | 2006-06-02 | 2006-06-02 | 2006-06-02 | 2006-06-02 | 2006-06-02 | 2006-06-02 | 2006-06-02 | 2006-06-02 | 2006-06-02 | 2006-06-02 | 2006-06-02 | 2006-06-02 | 2006-06-02 | 2006-06-02 | 2006-06-02 | 2006-06-02 | 2006-06-02 | 2006-06-02 | 2006-06-02 | 2006-06-02 | 2006-06-02 | 2006-06-02 | 2006-06-02 | 2006-06-02 | 2006-06-02 | 2006-06-02 | 2006-06-02 | 2006-06-02 | 2006-06-02 | 2006-06-02 | 2006-06-02 | 2006-06-02 | 2006-06-02 | 2006-06-02 | 2006-06-02 | 2006-06-02 | 2006-06-02 | 2006-06-02 | 2006-06-02 | 2006-06-02 | 2006-06-02 | 2006-06-02 | 2006-06-02 | 2006-06-02 | 2006-06-02 | 2006-06-02 | 2006-06-02 | 2006-06-02 | 2006-06-02 | 2006-06-02 | 2006-06-02 | 2006-06-02 | 2006-06-02 | 2006-06-02 | 2006-06-02 | 2006-06-02 | 2006-06-02 | 2006-06-02 | 2006-06-02 | 2006-06-02 | 2006-06-02 | 2006-06-02 | 2006-06-02 | 2006-06-02 | 2006-06-02 | 2006-06-02 | 2006-06-02 | 2006-06-02 | 2006-06-02 | 2006-06-02 | 2006-06-02 | 2006-06-02 | 2006-06-02 | 2006-06-02 | 2006-06-02 | 2006-06-02 | 2006-06-02 | 2006-06-02 | 2006-06-02 | 2006-06-02 | 2006-06-02 | 2006-06-02 | 2006-06-02 | 2006-06-02 | 2006-06-02 | 2006-06-02 | 2006-06-02 | 2006-06-02 | 2006-06-02 | 2006-06-02 | 2006-06-02 | 2006-06-02 | 2006-06-02 | 2006-06-02 | 2006-06-02 | 2006-06-02 | 2006-06-02 | 2006-06-02 | 2006-06-02 | 2006-06-02 | 2006-06-02 | 2006-06-02 | 2006-06-02 | 2006-06-02 | 2006-06-02 | 2006-06-02 | 2006-06-02 | 2006-06-02 | 2006-06-02 | 2006-06-02 | 2006-06-02 | 2006-06-02 | 2006-06-02 | 2006-06-02 | 2006-06-02 | 2006-06-02 | 2006-06-02 | 2006-06-02 | 2006-06-02 | 2006-06-02 | 2006-06-02 | 2006-06-02 | 2006-06-02 | 2006-06-02 | 2006-06-02 | 2006-06-02 | 2006-06-02 | 2006-06-02 | 2006-06-02 | 2006-06-02 | 2006-06-02 | 2006-06-02 | 2006-06-02 | 2006-06-02 | 2006-06-02 | 2006-06-02 | 2006-06-02 | 2006-06-02 | 2006-06-02 | 2006-06-02 | 2006-06-02 | 2006-06-02 | 2006-06-02 | 2006-06-02 | 2006-06-02 | 2006-06-02 | 2006-06-02 | 2006-06-02 | 2006-06-02 | 2006-06-02 | 2006-06-02 | 2006-06-02 | 2006-06-02 | 2006-06-02 | 2006-06-02 | 2006-06-02 | 2006-06-02 | 2006-06-02 | 2006-06-02 | 2006-06-02 | 2006-06-02 | 2006-06-02 | 2006-06-02 | 2006-06-02 | 2006-06-02 | 2006-06-02 | 2006-06-02 | 2006-06-02 | 2006-06-02 | 2006-06-02 | 2006-06-02 | 2006-06-02 | 2006-06-02 | 2006-06-02 | 2006-06-02 | 2006-06-02 | 2006-06-02 | 2006-06-02 | 2006-06-02 | 2006-06-02 | 2006-06-02 | 2006-06-02 | 2006-06-02 | 2006-06-02 | 2006-06-02 | 2006-06-02 | 2006-06-02 | 2006-06-02 | 2006-06-02 | 2006-06-02 | 2006-06-02 | 2006-06-02 | 2006-06-02 | 2006-06-02 | 2006-06-02 | 2006-06-02 | 2006-06-02 | 2006-06-02 | 2006-06-02 | 2006-06-02 | 2006-06-02 | 2006-06-02 | 2006-06-02 | 2006-06-02 | 2006-06-02 | 2006-06-02 | 2006-06-02 | 2006-06-02 | 2006-06-02 | 2006-06-02 | 2006-06-02 | 2006-06-02 | 2006-06-02 | 2006-06-02 | 2006-06-02 | 2006-06-02 | 2006-06-02 | 2006-06-02 | 2006-06-02 | 2006-06-02 | 2006-06-02 | 2006-06-02 | 2006-06-02 | 2006-06-02 | 2006-06-02 | 2006-06-02 | 2006-06-02 | 2006-06-02 | 2006-06-02 | 2006-06-02 | 2006-06-02 | 2006-06-02 | 2006-06-02 | 2006-06-02 | 2006-06-02 | 2006-06-02 | 2006-06-02 | 2006-06-02 | 2006-06-02 | 2006-06-02 | 2006-06-02 | 2006-06-02 | 2006-06-02 | 2006-06-02 | 2006-06-02 | 2006-06-02 | 2006-06-02 | 2006-06-02 | 2006-06-02 | 2006-06-02 | 2006-06-02 | 2006-06-02 | 2006-06-02 | 2006-06-02 | 2006-06-02 | 2006-06-02 | 2006-06-02 | 2006-06-02 | 2006-06-02 | 2006-06-02 | 2006-06-02 | 2006-06-02 | 2006-06-02 | 2006-06-02 | 2006-06-02 | 2006-06-02 | 2006-06-02 | 2006-06-02 | 2006-06-02 | 2006-06-02 | 2006-06-02 | 2006-06-02 | 2006-06-02 | 2006-06-02 | 2006-06-02 | 2006-06-02 | 2006-06-02 | 2006-06-02 | 2006-06-02 | 2006-06-02 | 2006-06-02 | 2006-06-02 | 2006-06-02 | 2006-06-02 | 2006-06-02 | 2006-06-02 | 2006-06-02 | 2006-06-02 | 2006-06-02 | 2006-06-02 | 2006-06-02 | 2006-06-02 | 2006-06-02 | 2006-06-02 | 2006-06-02 | 2006-06-02 | 2006-06-02 | 2006-06-02 | 2006-06-02 | 2006-06-02 | 2006-06-02 | 2006-06-02 | 2006-06-02 | 2006-06-02 | 2006-06-02 | 2006-06-02 | 2006-06-02 | 2006-06-02 | 2006-06-02 | 2006-06-02 | 2006-06-02 | 2006-06-02 | 2006-06-02 | 2006-06-02 | 2006-06-02 | 2006-06-02 | 2006-06-02 | 2006-06-02 | 2006-06-02 | 2006-06-02 | 2006-06-02 | 2006-06-02 | 2006-06-02 | 2006-06-02 | 2006-06-02 | 2006-06-02 | 2006-06-02 | 2006-06-02 | 2006-06-02 | 2006-06-02 | 2006-06-02 | 2006-06-02 | 2006-06-02 | 2006-06-02 | 2006-06-02 | 2006-06-02 | 2006-06-02 | 2006-06-02 | 2006-06-02 | 2006-06-02 | 2006-06-02 | 2006-06-02 | 2006-06-02 | 2006-06-02 | 2006-06-02 | 2006-06-02 | 2006-06-02 | 2006-06-02 | 2006-06-02 | 2006-06-02 | 2006-06-02 | 2006-06-02 | 2006-06-02 | 2006-06-02 | 2006-06-02 | 2006-06-02 | 2006-06-02 | 2006-06-02 | 2006-06-02 | 2006-06-02 | 2006-06-02 | 2006-06-02 | 2006-06-02 | 2006-06-02 | 2006-06-02 | 2006-06-02 | 2006-06-02 | 2006-06-02 | 2006-06-02 | 2006-06-02 | 2006-06-02 | 2006-06-02 | 2006-06-02 | 2006-06-02 | 2006-06-02 | 2006-06-02 | 2006-06-02 | 2006-06-02 | 2006-06-02 | 2006-06-02 | 2006-06-02 | 2006-06-02 | 2006-06-02 | 2006-06-02 | 2006-06-02 | 2006-06-02 | 2006-06-02 | 2006-06-02 | 2006-06-02 | 2006-06-02 | 2006-06-02 | 2006-06-02 | 2006-06-02 | 2006-06-02 | 2006-06-02 | 2006-06-02 | 2006-06-02 | 2006-06-02 | 2006-06-02 | 2006-06-02 | 2006-06-02 | 2006-06-02 | 2006-06-02 | 2006-06-02 | 2006-06-02 | 2006-06-02 | 2006-06-02 | 2006-06-02 | 2006-06-02 | 2006-06-02 | 2006-06-02 | 2006-06-02 | 2006-06-02 | 2006-06-02 | 2006-06-02 | 2006-06-02 | 2006-06-02 | 2006-06-02 | 2006-06-02 | 2006-06-02 | 2006-06-02 | 2006-06-02 | 2006-06-02 | 2006-06-02 | 2006-06-02 | 2006-06-02 | 2006-06-02 | 2006-06-02 | 2006-06-02 | 2006-06-02 | 2006-06-02 | 2006-06-02 | 2006-06-02 | 2006-06-02 | 2006-06-02 | 2006-06-02 | 2006-06-02 | 2006-06-02 | 2006-06-02 | 2006-06-02 | 2006-06-02 | 2006-06-02 | 2006-06-02 | 2006-06-02 | 2006-06-02 | 2006-06-02 | 2006-06-02 | 2006-06-02 | 2006-06-02 | 2006-06-02 | 2006-06-02 | 2006-06-02 | 2006-06-02 | 2006-06-02 | 2006-06-02 | 2006-06-02 | 2006-06-02 | 2006-06-02 | 2006-06-02 | 2006-06-02 | 2006-06-02 | 2006-06-02 | 2006-06-02 | 2006-06-02 | 2006-06-02 | 2006-06-02 | 2006-06-02 | 2006-06-02 | 2006-06-02 | 2006-06-02 | 2006-06-02 | 2006-06-02 | 2006-06-02 | 2006-06-02 | 2006-06-02 | 2006-06-02 | 2006-06-02 | 2006-06-02 | 2006-06-02 | 2006-06-02 | 2006-06-02 | 2006-06-02 | 2006-06-02 | 2006-06-02 | 2006-06-02 | 2006-06-02 | 2006-06-02 | 2006-06-02 | 2006-06-02 | 2006-06-02 | 2006-06-02 | 2006-06-02 | 2006-06-02 | 2006-06-02 | 2006-06-02 | 2006-06-02 | 2006-06-02 | 2006-06-02 | 2006-06-02 | 2006-06-02 | 2006-06-02 | 2006-06-02 | 2006-06-02 | 2006-06-02 | 2006-06-02 | 2006-06-02 | 2006-06-02 | 2006-06-02 | 2006-06-02 | 2006-06-02 | 2006-06-02 | 2006-06-02 | 2006-06-02 | 2006-06-02 | 2006-06-02 | 2006-06-02 | 2006-06-02 | 2006-06-02 | 2006-06-02 | 2006-06-02 | 2006-06-02 | 2006-06-02 | 2006-06-02 | 2006-06-02 | 2006-06-02 | 2006-06-02 | 2006-06-02 | 2006-06-02 | 2006-06-02 | 2006-06-02 | 2006-06-02 | 2006-06-02 | 2006-06-02 | 2006-06-02 | 2006-06-02 | 2006-06-02 | 2006-06-02 | 2006-06-02 | 2006-06-02 | 2006-06-02 | 2006-06-02 | 2006-06-02 | 2006-06-02 | 2006-06-02 | 2006-06-02 | 2006-06-02 | 2006-06-02 | 2006-06-02 | 2006-06-02 | 2006-06-02 | 2006-06-02 | 2006-06-02 | 2006-06-02 | 2006-06-02 | 2006-06-02 | 2006-06-02 | 2006-06-02 | 2006-06-02 | 2006-06-02 | 2006-06-02 | 2006-06-02 | 2006-06-02 | 2006-06-02 | 2006-06-02 | 2006-06-02 | 2006-06-02 | 2006-06-02 | 2006-06-02 | 2006-06-02 | 2006-06-02 | 2006-06-02 | 2006-06-02 | 2006-06-02 | 2006-06-02 | 2006-06-02 | 2006-06-02 | 2006-06-02 | 2006-06-02 | 2006-06-02 | 2006-06-02 | 2006-06-02 | 2006-06-02 | 2006-06-02 | 2006-06-02 | 2006-06-02 | 2006-06-02 | 2006-06-02 | 2006-06-02 | 2006-06-02 | 2006-06-02 | 2006-06-02 | 2006-06-02 | 2006-06-02 | 2006-06-02 | 2006-06-02 | 2006-06-02 | 2006-06-02 | 2006-06-02 | 2006-06-02 | 2006-06-02 | 2006-06-02 | 2006-06-02 | 2006-06-02 | 2006-06-02 | 2006-06-02 | 2006-06-02 | 2006-06-02 | 2006-06-02 | 2006-06-02 | 2006-06-02 | 2006-06-02 | 2006-06-02 | 2006-06-02 | 2006-06-02 | 2006-06-02 | 2006-06-02 | 2006-06-02 | 2006-06-02 | 2006-06-02 | 2006-06-02 | 2006-06-02 | 2006-06-02 | 2006-06-02 | 2006-06-02 | 2006-06-02 | 2006-06-02 | 2006-06-02 | 2006-06-02 | 2006-06-02 | 2006-06-02 | 2006-06-02 | 2006-06-02 | 2006-06-02 | 2006-06-02 | 2006-06-02 | 2006-06-02 | 2006-06-02 | 2006-06-02 | 2006-06-02 | 2006-06-02 | 2006-06-02 | 2006-06-02 | 2006-06-02 | 2006-06-02 | 2006-06-02 | 2006-06-02 | 2006-06-02 | 2006-06-02 | 2006-06-02 | 2006-06-02 | 2006-06-02 | 2006-06-02 | 2006-06-02 | 2006-06-02 | 2006-06-02 | 2006-06-02 | 2006-06-02 | 2006-06-02 | 2006-06-02 | 2006-06-02 | 2006-06-02 | 2006-06-02 | 2006-06-02 | 2006-06-02 | 2006-06-02 | 2006-06-02 | 2006-06-02 | 2006-06-02 | 2006-06-02 | 2006-06-02 | 2006-06-02 | 2006-06-02 | 2006-06-02 | 2006-06-02 | 2006-06-02 | 2006-06-02 | 2006-06-02 | 2006-06-02 | 2006-06-02 | 2006-06-02 | 2006-06-02 | 2006-06-02 | 2006-06-02 | 2006-06-02 | 2006-06-02 | 2006-06-02 | 2006-06-02 | 2006-06-02 | 2006-06-02 | 2006-06-02 | 2006-06-02 | 2006-06-02 | 2006-06-02 | 2006-06-02 | 2006-06-02 | 2006-06-02 | 2006-06-02 | 2006-06-02 | 2006-06-02 | 2006-06-02 | 2006-06-02 | 2006-06-02 | 2006-06-02 | 2006-06-02 | 2006-06-02 | 2006-06-02 | 2006-06-02 | 2006-06-02 | 2006-06-02 | 2006-06-02 | 2006-06-02 | 2006-06-02 | 2006-06-02 | 2006-06-02 | 2006-06-02 | 2006-06-02 | 2006-06-02 | 2006-06-02 | 2006-06-02 | 2006-06-02 | 2006-06-02 | 2006-06-02 | 2006-06-02 | 2006-06-02 | 2006-06-02 | 2006-06-02 | 2006-06-02 | 2006-06-02 | 2006-06-02 | 2006-06-02 | 2006-06-02 | 2006-06-02 | 2006-06-02 | 2006-06-02 | 2006-06-02 | 2006-06-02 | 2006-06-02 | 2006-06-02 | 2006-06-02 | 2006-06-02 | 2006-06-02 | 2006-06-02 | 2006-06-02 | 2006-06-02 | 2006-06-02 | 2006-06-02 | 2006-06-02 | 2006-06-02 | 2006-06-02 | 2006-06-02 | 2006-06-02 | 2006-06-02 | 2006-06-02 | 2006-06-02 | 2006-06-02 | 2006-06-02 | 2006-06-02 | 2006-06-02 | 2006-06-02 | 2006-06-02 | 2006-06-02 | 2006-06-02 | 2006-06-02 | 2006-06-02 | 2006-06-02 | 2006-06-02 | 2006-06-02 | 2006-06-02 | 2006-06-02 | 2006-06-02 | 2006-06-02 | 2006-06-02 | 2006-06-02 | 2006-06-02 | 2006-06-02 | 2006-06-02 | 2006-06-02 | 2006-06-02 | 2006-06-02 | 2006-06-02 | 2006-06-02 | 2006-06-02 | 2006-06-02 | 2006-06-02 | 2006-06-02 | 2006-06-02 | 2006-06-02 | 2006-06-02 | 2006-06-02 | 2006-06-02 | 2006-06-02 | 2006-06-02 | 2006-06-02 | 2006-06-02 | 2006-06-02 | 2006-06-02 | 2006-06-02 | 2006-06-02 | 2006-06-02 | 2006-06-02 | 2006-06-02 | 2006-06-02 | 2006-06-02 | 2006-06-02 | 2006-06-02 | 2006-06-02 | 2006-06-02 | 2006-06-02 | 2006-06-02 | 2006-06-02 | 2006-06-02 | 2006-06-02 | 2006-06-02 | 2006-06-02 | 2006-06-02 | 2006-06-02 | 2006-06-02 | 2006-06-02 | 2006-06-02 | 2006-06-02 | 2006-06-02 | 2006-06-02 | 2006-06-02 | 2006-06-02 | 2006-06-02 | 2006-06-02 | 2006-06-02 | 2006-06-02 | 2006-06-02 | 2006-06-02 | 2006-06-02 | 2006-06-02 | 2006-06-02 | 2006-06-02 | 2006-06-02 | 2006-06-02 | 2006-06-02 | 2006-06-02 | 2006-06-02 | 2006-06-02 | 2006-06-02 | 2006-06-02 | 2006-06-02 | 2006-06-02 | 2006-06-02 | 2006-06-02 | 2006-06-02 | 2006-06-02 | 2006-06-02 | 2006-06-02 | 2006-06-02 | 2006-06-02 | 2006-06-02 | 2006-06-02 | 2006-06-02 | 2006-06-02 | 2006-06-02 | 2006-06-02 | 2006-06-02 | 2006-06-02 | 2006-06-02 | 2006-06-02 | 2006-06-02 | 2006-06-02 | 2006-06-02 | 2006-06-02 | 2006-06-02 | 2006-06-02 | 2006-06-02 | 2006-06-02 | 2006-06-02 | 2006-06-02 | 2006-06-02 | 2006-06-02 | 2006-06-02 | 2006-06-02 | 2006-06-02 | 2006-06-02 | 2006-06-02 | 2006-06-02 | 2006-06-02 | 2006-06-02 | 2006-06-02 | 2006-06-02 | 2006-06-02 | 2006-06-02 | 2006-06-02 | 2006-06-02 | 2006-06-02 | 2006-06-02 | 2006-06-02 | 2006-06-02 | 2006-06-02 | 2006-06-02 | 2006-06-02 | 2006-06-02 | 2006-06-02 | 2006-06-02 | 2006-06-02 | 2006-06-02 | 2006-06-02 | 2006-06-02 | 2006-06-02 | 2006-06-02 | 2006-06-02 | 2006-06-02 | 2006-06-02 | 2006-06-02 | 2006-06-02 | 2006-06-02 | 2006-06-02 | 2006-06-02 | 2006-06-02 | 2006-06-02 | 2006-06-02 | 2006-06-02 | 2006-06-02 | 2006-06-02 | 2006-06-02 | 2006-06-02 | 2006-06-02 | 2006-06-02 | 2006-06-02 | 2006-06-02 | 2006-06-02 | 2006-06-02 | 2006-06-02 | 2006-06-02 | 2006-06-02 | 2006-06-02 | 2006-06-02 | 2006-06-02 | 2006-06-02 | 2006-06-02 | 2006-06-02 | 2006-06-02 | 2006-06-02 | 2006-06-02 | 2006-06-02 | 2006-06-02 | 2006-06-02 | 2006-06-02 | 2006-06-02 | 2006-06-02 | 2006-06-02 | 2006-06-02 | 2006-06-02 | 2006-06-02 | 2006-06-02 | 2006-06-02 | 2006-06-02 | 2006-06-02 | 2006-06-02 | 2006-06-02 | 2006-06-02 | 2006-06-02 | 2006-06-02 | 2006-06-02 | 2006-06-02 | 2006-06-02 | 2006-06-02 | 2006-06-02 | 2006-06-02 | 2006-06-02 | 2006-06-02 | 2006-06-02 | 2006-06-02 | 2006-06-02 | 2006-06-02 | 2006-06-02 | 2006-06-02 | 2006-06-02 | 2006-06-02 | 2006-06-02 | 2006-06-02 | 2006-06-02 | 2006-06-02 | 2006-06-02 | 2006-06-02 | 2006-06-02 | 2006-06-02 | 2006-06-02 | 2006-06-02 | 2006-06-02 | 2006-06-02 | 2006-06-02 | 2006-06-02 | 2006-06-02 | 2006-06-02 | 2006-06-02 | 2006-06-02 | 2006-06-02 | 2006-06-02 | 2006-06-02 | 2006-06-02 | 2006-06-02 | 2006-06-02 | 2006-06-02 | 2006-06-02 | 2006-06-02 | 2006-06-02 | 2006-06-02 | 2006-06-02 | 2006-06-02 | 2006-06-02 | 2006-06-02 | 2006-06-02 | 2006-06-02 | 2006-06-02 | 2006-06-02 | 2006-06-02 | 2006-06-02 | 2006-06-02 | 2006-06-02 | 2006-06-02 | 2006-06-02 | 2006-06-02 | 2006-06-02 | 2006-06-02 | 2006-06-02 | 2006-06-02 | 2006-06-02 | 2006-06-02 | 2006-06-02 | 2006-06-02 | 2006-06-02 | 2006-06-02 | 2006-06-02 | 2006-06-02 | 2006-06-02 | 2006-06-02 | 2006-06-02 | 2006-06-02 | 2006-06-02 | 2006-06-02 | 2006-06-02 | 2006-06-02 | 2006-06-02 | 2006-06-02 | 2006-06-02 | 2006-06-02 | 2006-06-02 | 2006-06-02 | 2006-06-02 | 2006-06-02 | 2006-06-02 | 2006-06-02 | 2006-06-02 | 2006-06-02 | 2006-06-02 | 2006-06-02 | 2006-06-02 | 2006-06-02 | 2006-06-02 | 2006-06-02 | 2006-06-02 | 2006-06-02 | 2006-06-02 | 2006-06-02 | 2006-06-02 | 2006-06-02 | 2006-06-02 | 2006-06-02 | 2006-06-02 | 2006-06-02 | 2006-06-02 | 2006-06-02 | 2006-06-02 | 2006-06-02 | 2006-06-02 | 2006-06-02 | 2006-06-02 | 2006-06-02 | 2006-06-02 | 2006-06-02 | 2006-06-02 | 2006-06-02 | 2006-06-02 | 2006-06-02 | 2006-06-02 | 2006-06-02 | 2006-06-02 | 2006-06-02 | 2006-06-02 | 2006-06-02 | 2006-06-02 | 2006-06-02 | 2006-06-02 | 2006-06-02 | 2006-06-02 | 2006-06-02 | 2006-06-02 | 2006-06-02 | 2006-06-02 | 2006-06-02 | 2006-06-02 | 2006-06-02 | 2006-06-02 | 2006-06-02 | 2006-06-02 | 2006-06-02 | 2006-06-02 | 2006-06-02 | 2006-06-02 | 2006-06-02 | 2006-06-02 | 2006-06-02 | 2006-06-02 | 2006-06-02 | 2006-06-02 | 2006-06-02 | 2006-06-02 | 2006-06-02 | 2006-06-02 | 2006-06-02 | 2006-06-02 | 2006-06-02 | 2006-06-02 | 2006-06-02 | 2006-06-02 | 2006-06-02 | 2006-06-02 | 2006-06-02 | 2006-06-02 | 2006-06-02 | 2006-06-02 | 2006-06-02 | 2006-06-02 | 2006-06-02 | 2006-06-02 | 2006-06-02 | 2006-06-02 | 2006-06-02 | 2006-06-02 | 2006-06-02 | 2006-06-02 | 2006-06-02 | 2006-06-02 | 2006-06-02 | 2006-06-02 | 2006-06-02 | 2006-06-02 | 2006-06-02 | 2006-06-02 | 2006-06-02 | 2006-06-02 | 2006-06-02 | 2006-06-02 | 2006-06-02 | 2006-06-02 | 2006-06-02 | 2006-06-02 | 2006-06-02 | 2006-06-02 | 2006-06-02 | 2006-06-02 | 2006-06-02 | 2006-06-02 | 2006-06-02 | 2006-06-02 | 2006-06-02 | 2006-06-02 | 2006-06-02 | 2006-06-02 | 2006-06-02 | 2006-06-02 | 2006-06-02 | 2006-06-02 | 2006-06-02 | 2006-06-02 | 2006-06-02 | 2006-06-02 | 2006-06-02 | 2006-06-02 | 2006-06-02 | 2006-06-02 | 2006-06-02 | 2006-06-02 | 2006-06-02 | 2006-06-02 | 2006-06-02 | 2006-06-02 | 2006-06-02 | 2006-06-02 | 2006-06-02 | 2006-06-02 | 2006-06-02 | 2006-06-02 | 2006-06-02 | 2006-06-02 | 2006-06-02 | 2006-06-02 | 2006-06-02 | 2006-06-02 | 2006-06-02 | 2006-06-02 | 2006-06-02 | 2006-06-02 | 2006-06-02 | 2006-06-02 | 2006-06-02 | 2006-06-02 | 2006-06-02 | 2006-06-02 | 2006-06-02 | 2006-06-02 | 2006-06-02 | 2006-06-02 | 2006-06-02 | 2006-06-02 | 2006-06-02 | 2006-06-02 | 2006-06-02 | 2006-06-02 | 2006-06-02 | 2006-06-02 | 2006-06-02 | 2006-06-02 | 2006-06-02 | 2006-06-02 | 2006-06-02 | 2006-06-02 | 2006-06-02 | 2006-06-02 | 2006-06-02 | 2006-06-02 | 2006-06-02 | 2006-06-02 | 2006-06-02 | 2006-06-02 | 2006-06-02 | 2006-06-02 | 2006-06-02 | 2006-06-02 | 2006-06-02 | 2006-06-02 | 2006-06-02 | 2006-06-02 | 2006-06-02 | 2006-06-02 | 2006-06-02 | 2006-06-02 | 2006-06-02 | 2006-06-02 | 2006-06-02 | 2006-06-02 | 2006-06-02 | 2006-06-02 | 2006-06-02 | 2006-06-02 | 2006-06-02 | 2006-06-02 | 2006-06-02 | 2006-06-02 | 2006-06-02 | 2006-06-02 | 2006-06-02 | 2006-06-02 | 2006-06-02 | 2006-06-02 | 2006-06-02 | 2006-06-02 | 2006-06-02 | 2006-06-02 | 2006-06-02 | 2006-06-02 | 2006-06-02 | 2006-06-02 | 2006-06-02 | 2006-06-02 | 2006-06-02 | 2006-06-02 | 2006-06-02 | 2006-06-02 | 2006-06-02 | 2006-06-02 | 2006-06-02 | 2006-06-02 | 2006-06-02 | 2006-06-02 | 2006-06-02 | 2006-06-02 | 2006-06-02 | 2006-06-02 | 2006-06-02 | 2006-06-02 | 2006-06-02 | 2006-06-02 | 2006-06-02 | 2006-06-02 | 2006-06-02 | 2006-06-02 | 2006-06-02 | 2006-06-02 | 2006-06-02 | 2006-06-02 | 2006-06-02 | 2006-06-02 | 2006-06-02 | 2006-06-02 | 2006-06-02 | 2006-06-02 | 2006-06-02 | 2006-06-02 | 2006-06-02 | 2006-06-02 | 2006-06-02 | 2006-06-02 | 2006-06-02 | 2006-06-02 | 2006-06-02 | 2006-06-02 | 2006-06-02 | 2006-06-02 | 2006-06-02 | 2006-06-02 | 2006-06-02 | 2006-06-02 | 2006-06-02 | 2006-06-02 | 2006-06-02 | 2006-06-02 | 2006-06-02 | 2006-06-02 | 2006-06-02 | 2006-06-02 | 2006-06-02 | 2006-06-02 | 2006-06-02 | 2006-06-02 | 2006-06-02 | 2006-06-02 | 2006-06-02 | 2006-06-02 | 2006-06-02 | 2006-06-02 | 2006-06-02 | 2006-06-02 | 2006-06-02 | 2006-06-02 | 2006-06-02 | 2006-06-02 | 2006-06-02 | 2006-06-02 | 2006-06-02 | 2006-06-02 | 2006-06-02 | 2006-06-02 | 2006-06-02 | 2006-06-02 | 2006-06-02 | 2006-06-02 | 2006-06-02 | 2006-06-02 | 2006-06-02 | 2006-06-02 | 2006-06-02 | 2006-06-02 | 2006-06-02 | 2006-06-02 | 2006-06-02 | 2006-06-02 | 2006-06-02 | 2006-06-02 | 2006-06-02 | 2006-06-02 | 2006-06-02 | 2006-06-02 | 2006-06-02 | 2006-06-02 | 2006-06-02 | 2006-06-02 | 2006-06-02 | 2006-06-02 | 2006-06-02 | 2006-06-02 | 2006-06-02 | 2006-06-02 | 2006-06-02 | 2006-06-02 | 2006-06-02 | 2006-06-02 | 2006-06-02 | 2006-06-02 | 2006-06-02 | 2006-06-02 | 2006-06-02 | 2006-06-02 | 2006-06-02 | 2006-06-02 | 2006-06-02 | 2006-06-02 | 2006-06-02 | 2006-06-02 | 2006-06-02 | 2006-06-02 | 2006-06-02 | 2006-06-02 | 2006-06-02 | 2006-06-02 | 2006-06-02 | 2006-06-02 | 2006-06-02 | 2006-06-02 | 2006-06-02 | 2006-06-02 | 2006-06-02 | 2006-06-02 | 2006-06-02 | 2006-06-02 | 2006-06-02 | 2006-06-02 | 2006-06-02 | 2006-06-02 | 2006-06-02 | 2006-06-02 | 2006-06-02 | 2006-06-02 | 2006-06-02 | 2006-06-02 | 2006-06-02 | 2006-06-02 | 2006-06-02 | 2006-06-02 | 2006-06-02 | 2006-06-02 | 2006-06-02 | 2006-06-02 | 2006-06-02 | 2006-06-02 | 2006-06-02 | 2006-06-02 | 2006-06-02 | 2006-06-02 | 2006-06-02 | 2006-06-02 | 2006-06-02 | 2006-06-02 | 2006-06-02 | 2006-06-02 | 2006-06-02 | 2006-06-02 | 2006-06-02 | 2006-06-02 | 2006-06-02 | 2006-06-02 | 2006-06-02 | 2006-06-02 | 2006-06-02 | 2006-06-02 | 2006-06-02 | 2006-06-02 | 2006-06-02 | 2006-06-02 | 2006-06-02 | 2006-06-02 | 2006-06-02 | 2006-06-02 | 2006-06-02 | 2006-06-02 | 2006-06-02 | 2006-06-02 | 2006-06-02 | 2006-06-02 | 2006-06-02 | 2006-06-02 | 2006-06-02 | 2006-06-02 | 2006-06-02 | 2006-06-02 | 2006-06-02 | 2006-06-02 | 2006-06-02 | 2006-06-02 | 2006-06-02 | 2006-06-02 | 2006-06-02 | 2006-06-02 | 2006-06-02 | 2006-06-02 | 2006-06-02 | 2006-06-02 | 2006-06-02 | 2006-06-02 | 2006-06-02 | 2006-06-02 | 2006-06-02 | 2006-06-02 | 2006-06-02 | 2006-06-02 | 2006-06-02 | 2006-06-02 | 2006-06-02 | 2006-06-02 | 2006-06-02 | 2006-06-02 | 2006-06-02 | 2006-06-02 | 2006-06-02 | 2006-06-02 | 2006-06-02 | 2006-06-02 | 2006-06-02 | 2006-06-02 | 2006-06-02 | 2006-06-02 | 2006-06-02 | 2006-06-02 | 2006-06-02 | 2006-06-02 | 2006-06-02 | 2006-06-02 | 2006-06-02 | 2006-06-02 | 2006-06-02 | 2006-06-02 | 2006-06-02 | 2006-06-02 | 2006-06-02 | 2006-06-02 | 2006-06-02 | 2006-06-02 | 2006-06-02 | 2006-06-02 | 2006-06-02 | 2006-06-02 | 2006-06-02 | 2006-06-02 | 2006-06-02 | 2006-06-02 | 2006-06-02 | 2006-06-02 | 2006-06-02 | 2006-06-02 | 2006-06-02 | 2006-06-02 | 2006-06-02 | 2006-06-02 | 2006-06-02 | 2006-06-02 | 2006-06-02 | 2006-06-02 | 2006-06-02 | 2006-06-02 | 2006-06-02 | 2006-06-02 | 2006-06-02 | 2006-06-02 | 2006-06-02 | 2006-06-02 | 2006-06-02 | 2006-06-02 | 2006-06-02 | 2006-06-02 | 2006-06-02 | 2006-06-02 | 2006-06-02 | 2006-06-02 | 2006-06-02 | 2006-06-02 | 2006-06-02 | 2006-06-02 | 2006-06-02 | 2006-06-02 | 2006-06-02 | 2006-06-02 | 2006-06-02 | 2006-06-02 | 2006-06-02 | 2006-06-02 | 2006-06-02 | 2006-06-02 | 2006-06-02 | 2006-06-02 | 2006-06-02 | 2006-06-02 | 2006-06-02 | 2006-06-02 | 2006-06-02 | 2006-06-02 | 2006-06-02 | 2006-06-02 | 2006-06-02 | 2006-06-02 | 2006-06-02 | 2006-06-02 | 2006-06-02 | 2006-06-02 | 2006-06-02 | 2006-06-02 | 2006-06-02 | 2006-06-02 | 2006-06-02 | 2006-06-02 | 2006-06-02 | 2006-06-02 | 2006-06-02 | 2006-06-02 | 2006-06-02 | 2006-06-02 | 2006-06-02 | 2006-06-02 | 2006-06-02 | 2006-06-02 | 2006-06-02 | 2006-06-02 | 2006-06-02 | 2006-06-02 | 2006-06-02 | 2006-06-02 | 2006-06-02 | 2006-06-02 | 2006-06-02 | 2006-06-02 | 2006-06-02 | 2006-06-02 | 2006-06-02 | 2006-06-02 | 2006-06-02 | 2006-06-02 | 2006-06-02 | 2006-06-02 | 2006-06-02 | 2006-06-02 | 2006-06-02 | 2006-06-02 | 2006-06-02 | 2006-06-02 | 2006-06-02 | 2006-06-02 | 2006-06-02 | 2006-06-02 | 2006-06-02 | 2006-06-02 | 2006-06-02 | 2006-06-02 | 2006-06-02 | 2006-06-02 | 2006-06-02 | 2006-06-02 | 2006-06-02 | 2006-06-02 | 2006-06-02 | 2006-06-02 | 2006-06-02 | 2006-06-02 | 2006-06-02 | 2006-06-02 | 2006-06-02 | 2006-06-02 | 2006-06-02 | 2006-06-02 | 2006-06-02 | 2006-06-02 | 2006-06-02 | 2006-06-02 | 2006-06-02 | 2006-06-02 | 2006-06-02 | 2006-06-02 | 2006-06-02 | 2006-06-02 | 2006-06-02 | 2006-06-02 | 2006-06-02 | 2006-06-02 | 2006-06-02 | 2006-06-02 | 2006-06-02 | 2006-06-02 | 2006-06-02 | 2006-06-02 | 2006-06-02 | 2006-06-02 | 2006-06-02 | 2006-06-02 | 2006-06-02 | 2006-06-02 | 2006-06-02 | 2006-06-02 | 2006-06-02 | 2006-06-02 | 2006-06-02 | 2006-06-02 | 2006-06-02 | 2006-06-02 | 2006-06-02 | 2006-06-02 | 2006-06-02 | 2006-06-02 | 2006-06-02 | 2006-06-02 | 2006-06-02 | 2006-06-02 | 2006-06-02 | 2006-06-02 | 2006-06-02 | 2006-06-02 | 2006-06-02 | 2006-06-02 | 2006-06-02 | 2006-06-02 | 2006-06-02 | 2006-06-02 | 2006-06-02 | 2006-06-02 | 2006-06-02 | 2006-06-02 | 2006-06-02 | 2006-06-02 | 2006-06-02 | 2006-06-02 | 2006-06-02 | 2006-06-02 | 2006-06-02 | 2006-06-02 | 2006-06-02 | 2006-06-02 | 2006-06-02 | 2006-06-02 | 2006-06-02 | 2006-06-02 | 2006-06-02 | 2006-06-02 | 2006-06-02 | 2006-06-02 | 2006-06-02 | 2006-06-02 | 2006-06-02 | 2006-06-02 | 2006-06-02 | 2006-06-02 | 2006-06-02 | 2006-06-02 | 2006-06-02 | 2006-06-02 | 2006-06-02 | 2006-06-02 | 2006-06-02 | 2006-06-02 | 2006-06-02 | 2006-06-02 | 2006-06-02 | 2006-06-02 | 2006-06-02 | 2006-06-02 | 2006-06-02 | 2006-06-02 | 2006-06-02 | 2006-06-02 | 2006-06-02 | 2006-06-02 | 2006-06-02 | 2006-06-02 | 2006-06-02 | 2006-06-02 | 2006-06-02 | 2006-06-02 | 2006-06-02 | 2006-06-02 | 2006-06-02 | 2006-06-02 | 2006-06-02 | 2006-06-02 | 2006-06-02 | 2006-06-02 | 2006-06-02 | 2006-06-02 | 2006-06-02 | 2006-06-02 | 2006-06-02 | 2006-06-02 | 2006-06-02 | 2006-06-02 | 2006-06-02 | 2006-06-02 | 2006-06-02 | 2006-06-02 | 2006-06-02 | 2006-06-02 | 2006-06-02 | 2006-06-02 | 2006-06-02 | 2006-06-02 | 2006-06-02 | 2006-06-02 | 2006-06-02 | 2006-06-02 | 2006-06-02 | 2006-06-02 | 2006-06-02 | 2006-06-02 | 2006-06-02 | 2006-06-02 | 2006-06-02 | 2006-06-02 | 2006-06-02 | 2006-06-02 | 2006-06-02 | 2006-06-02 | 2006-06-02 | 2006-06-02 | 2006-06-02 | 2006-06-02 | 2006-06-02 | 2006-06-02 | 2006-06-02 | 2006-06-02 | 2006-06-02 | 2006-06-02 | 2006-06-02 | 2006-06-02 | 2006-06-02 | 2006-06-02 | 2006-06-02 | 2006-06-02 | 2006-06-02 | 2006-06-02 | 2006-06-02 | 2006-06-02 | 2006-06-02 | 2006-06-02 | 2006-06-02 | 2006-06-02 | 2006-06-02 | 2006-06-02 | 2006-06-02 | 2006-06-02 | 2006-06-02 | 2006-06-02 | 2006-06-02 | 2006-06-02 | 2006-06-02 | 2006-06-02 | 2006-06-02 | 2006-06-02 | 2006-06-02 | 2006-06-02 | 2006-06-02 | 2006-06-02 | 2006-06-02 | 2006-06-02 | 2006-06-02 | 2006-06-02 | 2006-06-02 | 2006-06-02 | 2006-06-02 | 2006-06-02 | 2006-06-02 | 2006-06-02 | 2006-06-02 | 2006-06-02 | 2006-06-02 | 2006-06-02 | 2006-06-02 | 2006-06-02 | 2006-06-02 | 2006-06-02 | 2006-06-02 | 2006-06-02 | 2006-06-02 | 2006-06-02 | 2006-06-02 | 2006-06-02 | 2006-06-02 | 2006-06-02 | 2006-06-02 | 2006-06-02 | 2006-06-02 | 2006-06-02 | 2006-06-02 | 2006-06-02 | 2006-06-02 | 2006-06-02 | 2006-06-02 | 2006-06-02 | 2006-06-02 | 2006-06-02 | 2006-06-02 | 2006-06-02 | 2006-06-02 | 2006-06-02 | 2006-06-02 | 2006-06-02 | 2006-06-02 | 2006-06-02 | 2006-06-02 | 2006-06-02 | 2006-06-02 | 2006-06-02 | 2006-06-02 | 2006-06-02 | 2006-06-02 | 2006-06-02 | 2006-06-02 | 2006-06-02 | 2006-06-02 | 2006-06-02 | 2006-06-02 | 2006-06-02 | 2006-06-02 | 2006-06-02 | 2006-06-02 | 2006-06-02 | 2006-06-02 | 2006-06-02 | 2006-06-02 | 2006-06-02 | 2006-06-02 | 2006-06-02 | 2006-06-02 | 2006-06-02 | 2006-06-02 | 2006-06-02 | 2006-06-02 | 2006-06-02 | 2006-06-02 | 2006-06-02 | 2006-06-02 | 2006-06-02 | 2006-06-02 | 2006-06-02 | 2006-06-02 | 2006-06-02 | 2006-06-02 | 2006-06-02 | 2006-06-02 | 2006-06-02 | 2006-06-02 | 2006-06-02 | 2006-06-02 | 2006-06-02 | 2006-06-02 | 2006-06-02 | 2006-06-02 | 2006-06-02 | 2006-06-02 | 2006-06-02 | 2006-06-02 | 2006-06-02 | 2006-06-02 | 2006-06-02 | 2006-06-02 | 2006-06-02 | 2006-06-02 | 2006-06-02 | 2006-06-02 | 2006-06-02 | 2006-06-02 | 2006-06-02 | 2006-06-02 | 2006-06-02 | 2006-06-02 | 2006-06-02 | 2006-06-02 | 2006-06-02 | 2006-06-02 | 2006-06-02 | 2006-06-02 | 2006-06-02 | 2006-06-02 | 2006-06-02 | 2006-06-02 | 2006-06-02 | 2006-06-02 | 2006-06-02 | 2006-06-02 | 2006-06-02 | 2006-06-02 | 2006-06-02 | 2006-06-02 | 2006-06-02 | 2006-06-02 | 2006-06-02 | 2006-06-02 | 2006-06-02 | 2006-06-02 | 2006-06-02 | 2006-06-02 | 2006-06-02 | 2006-06-02 | 2006-06-02 | 2006-06-02 | 2006-06-02 | 2006-06-02 | 2006-06-02 | 2006-06-02 | 2006-06-02 | 2006-06-02 | 2006-06-02 | 2006-06-02 | 2006-06-02 | 2006-06-02 | 2006-06-02 | 2006-06-02 | 2006-06-02 | 2006-06-02 | 2006-06-02 | 2006-06-02 | 2006-06-02 | 2006-06-02 | 2006-06-02 | 2006-06-02 | 2006-06-02 | 2006-06-02 | 2006-06-02 | 2006-06-02 | 2006-06-02 | 2006-06-02 | 2006-06-02 | 2006-06-02 | 2006-06-02 | 2006-06-02 | 2006-06-02 | 2006-06-02 | 2006-06-02 | 2006-06-02 | 2006-06-02 | 2006-06-02 | 2006-06-02 | 2006-06-02 | 2006-06-02 | 2006-06-02 | 2006-06-02 | 2006-06-02 | 2006-06-02 | 2006-06-02 | 2006-06-02 | 2006-06-02 | 2006-06-02 | 2006-06-02 | 2006-06-02 | 2006-06-02 | 2006-06-02 | 2006-06-02 | 2006-06-02 | 2006-06-02 | 2006-06-02 | 2006-06-02 | 2006-06-02 | 2006-06-02 | 2006-06-02 | 2006-06-02 | 2006-06-02 | 2006-06-02 | 2006-06-02 | 2006-06-02 | 2006-06-02 | 2006-06-02 | 2006-06-02 | 2006-06-02 | 2006-06-02 | 2006-06-02 | 2006-06-02 | 2006-06-02 | 2006-06-02 | 2006-06-02 | 2006-06-02 | 2006-06-02 | 2006-06-02 | 2006-06-02 | 2006-06-02 | 2006-06-02 | 2006-06-02 | 2006-06-02 | 2006-06-02 | 2006-06-02 | 2006-06-02 | 2006-06-02 | 2006-06-02 | 2006-06-02 | 2006-06-02 | 2006-06-02 | 2006-06-02 | 2006-06-02 | 2006-06-02 | 2006-06-02 | 2006-06-02 | 2006-06-02 | 2006-06-02 | 2006-06-02 | 2006-06-02 | 2006-06-02 | 2006-06-02 | 2006-06-02 | 2006-06-02 | 2006-06-02 | 2006-06-02 | 2006-06-02 | 2006-06-02 | 2006-06-02 | 2006-06-02 | 2006-06-02 | 2006-06-02 | 2006-06-02 | 2006-06-02 | 2006-06-02 | 2006-06-02 | 2006-06-02 | 2006-06-02 | 2006-06-02 | 2006-06-02 | 2006-06-02 | 2006-06-02 | 2006-06-02 | 2006-06-02 | 2006-06-02 | 2006-06-02 | 2006-06-02 | 2006-06-02 | 2006-06-02 | 2006-06-02 | 2006-06-02 | 2006-06-02 | 2006-06-02 | 2006-06-02 | 2006-06-02 | 2006-06-02 | 2006-06-02 | 2006-06-02 | 2006-06-02 | 2006-06-02 | 2006-06-02 | 2006-06-02 | 2006-06-02 | 2006-06-02 | 2006-06-02 | 2006-06-02 | 2006-06-02 | 2006-06-02 | 2006-06-02 | 2006-06-02 | 2006-06-02 | 2006-06-02 | 2006-06-02 | 2006-06-02 | 2006-06-02 | 2006-06-02 | 2006-06-02 | 2006-06-02 | 2006-06-02 | 2006-06-02 | 2006-06-02 | 2006-06-02 | 2006-06-02 | 2006-06-02 | 2006-06-02 | 2006-06-02 | 2006-06-02 | 2006-06-02 | 2006-06-02 | 2006-06-02 | 2006-06-02 | 2006-06-02 | 2006-06-02 | 2006-06-02 | 2006-06-02 | 2006-06-02 | 2006-06-02 | 2006-06-02 | 2006-06-02 | 2006-06-02 | 2006-06-02 | 2006-06-02 | 2006-06-02 | 2006-06-02 | 2006-06-02 | 2006-06-02 | 2006-06-02 | 2006-06-02 | 2006-06-02 | 2006-06-02 | 2006-06-02 | 2006-06-02 | 2006-06-02 | 2006-06-02 | 2006-06-02 | 2006-06-02 | 2006-06-02 | 2006-06-02 | 2006-06-02 | 2006-06-02 | 2006-06-02 | 2006-06-02 | 2006-06-02 | 2006-06-02 | 2006-06-02 | 2006-06-02 | 2006-06-02 | 2006-06-02 | 2006-06-02 | 2006-06-02 | 2006-06-02 | 2006-06-02 | 2006-06-02 | 2006-06-02 | 2006-06-02 | 2006-06-02 | 2006-06-02 | 2006-06-02 | 2006-06-02 | 2006-06-02 | 2006-06-02 | 2006-06-02 | 2006-06-02 | 2006-06-02 | 2006-06-02 | 2006-06-02 | 2006-06-02 | 2006-06-02 | 2006-06-02 | 2006-06-02 | 2006-06-02 | 2006-06-02 | 2006-06-02 | 2006-06-02 | 2006-06-02 | 2006-06-02 | 2006-06-02 | 2006-06-02 | 2006-06-02 | 2006-06-02 | 2006-06-02 | 2006-06-02 | 2006-06-02 | 2006-06-02 | 2006-06-02 | 2006-06-02 | 2006-06-02 | 2006-06-02 | 2006-06-02 | 2006-06-02 | 2006-06-02 | 2006-06-02 | 2006-06-02 | 2006-06-02 | 2006-06-02 | 2006-06-02 | 2006-06-02 | 2006-06-02 | 2006-06-02 | 2006-06-02 | 2006-06-02 | 2006-06-02 | 2006-06-02 | 2006-06-02 | 2006-06-02 | 2006-06-02 | 2006-06-02 | 2006-06-02 | 2006-06-02 | 2006-06-02 | 2006-06-02 | 2006-06-02 | 2006-06-02 | 2006-06-02 | 2006-06-02 | 2006-06-02 | 2006-06-02 | 2006-06-02 | 2006-06-02 | 2006-06-02 | 2006-06-02 | 2006-06-02 | 2006-06-02 | 2006-06-02 | 2006-06-02 | 2006-06-02 | 2006-06-02 | 2006-06-02 | 2006-06-02 | 2006-06-02 | 2006-06-02 | 2006-06-02 | 2006-06-02 | 2006-06-02 | 2006-06-02 | 2006-06-02 | 2006-06-02 | 2006-06-02 | 2006-06-02 | 2006-06-02 | 2006-06-02 | 2006-06-02 | 2006-06-02 | 2006-06-02 | 2006-06-02 | 2006-06-02 | 2006-06-02 | 2006-06-02 | 2006-06-02 | 2006-06-02 | 2006-06-02 | 2006-06-02 | 2006-06-02 | 2006-06-02 | 2006-06-02 | 2006-06-02 | 2006-06-02 | 2006-06-02 | 2006-06-02 | 2006-06-02 | 2006-06-02 | 2006-06-02 | 2006-06-02 | 2006-06-02 | 2006-06-02 | 2006-06-02 | 2006-06-02 | 2006-06-02 | 2006-06-02 | 2006-06-02 | 2006-06-02 | 2006-06-02 | 2006-06-02 | 2006-06-02 | 2006-06-02 | 2006-06-02 | 2006-06-02 | 2006-06-02 | 2006-06-02 | 2006-06-02 | 2006-06-02 | 2006-06-02 | 2006-06-02 | 2006-06-02 | 2006-06-02 | 2006-06-02 | 2006-06-02 | 2006-06-02 | 2006-06-02 | 2006-06-02 | 2006-06-02 | 2006-06-02 | 2006-06-02 | 2006-06-02 | 2006-06-02 | 2006-06-02 | 2006-06-02 | 2006-06-02 | 2006-06-02 | 2006-06-02 | 2006-06-02 | 2006-06-02 | 2006-06-02 | 2006-06-02 | 2006-06-02 | 2006-06-02 | 2006-06-02 | 2006-06-02 | 2006-06-02 | 2006-06-02 | 2006-06-02 | 2006-06-02 | 2006-06-02 | 2006-06-02 | 2006-06-02 | 2006-06-02 | 2006-06-02 | 2006-06-02 | 2006-06-02 | 2006-06-02 | 2006-06-02 | 2006-06-02 | 2006-06-02 | 2006-06-02 | 2006-06-02 | 2006-06-02 | 2006-06-02 | 2006-06-02 | 2006-06-02 | 2006-06-02 | 2006-06-02 | 2006-06-02 | 2006-06-02 | 2006-06-02 | 2006-06-02 | 2006-06-02 | 2006-06-02 | 2006-06-02 | 2006-06-02 | 2006-06-02 | 2006-06-02 | 2006-06-02 | 2006-06-02 | 2006-06-02 | 2006-06-02 | 2006-06-02 | 2006-06-02 | 2006-06-02 | 2006-06-02 | 2006-06-02 | 2006-06-02 | 2006-06-02 | 2006-06-02 | 2006-06-02 | 2006-06-02 | 2006-06-02 | 2006-06-02 | 2006-06-02 | 2006-06-02 | 2006-06-02 | 2006-06-02 | 2006-06-02 | 2006-06-02 | 2006-06-02 | 2006-06-02 | 2006-06-02 | 2006-06-02 | 2006-06-02 | 2006-06-02 | 2006-06-02 | 2006-06-02 | 2006-06-02 | 2006-06-02 | 2006-06-02 | 2006-06-02 | 2006-06-02 | 2006-06-02 | 2006-06-02 | 2006-06-02 | 2006-06-02 | 2006-06-02 | 2006-06-02 | 2006-06-02 | 2006-06-02 | 2006-06-02 | 2006-06-02 | 2006-06-02 | 2006-06-02 | 2006-06-02 | 2006-06-02 | 2006-06-02 | 2006-06-02 | 2006-06-02 | 2006-06-02 | 2006-06-02 | 2006-06-02 | 2006-06-02 | 2006-06-02 | 2006-06-02 | 2006-06-02 | 2006-06-02 | 2006-06-02 | 2006-06-02 | 2006-06-02 | 2006-06-02 | 2006-06-02 | 2006-06-02 | 2006-06-02 | 2006-06-02 | 2006-06-02 | 2006-06-02 | 2006-06-02 | 2006-06-02 | 2006-06-02 | 2006-06-02 | 2006-06-02 | 2006-06-02 | 2006-06-02 | 2006-06-02 | 2006-06-02 | 2006-06-02 | 2006-06-02 | 2006-06-02 | 2006-06-02 | 2006-06-02 | 2006-06-02 | 2006-06-02 | 2006-06-02 | 2006-06-02 | 2006-06-02 | 2006-06-02 | 2006-06-02 | 2006-06-02 | 2006-06-02 | 2006-06-02 | 2006-06-02 | 2006-06-02 | 2006-06-02 | 2006-06-02 | 2006-06-02 | 2006-06-02 | 2006-06-02 | 2006-06-02 | 2006-06-02 | 2006-06-02 | 2006-06-02 | 2006-06-02 | 2006-06-02 | 2006-06-02 | 2006-06-02 | 2006-06-02 | 2006-06-02 | 2006-06-02 | 2006-06-02 | 2006-06-02 | 2006-06-02 | 2006-06-02 | 2006-06-02 | 2006-06-02 | 2006-06-02 | 2006-06-02 | 2006-06-02 | 2006-06-02 | 2006-06-02 | 2006-06-02 | 2006-06-02 | 2006-06-02 | 2006-06-02 | 2006-06-02 | 2006-06-02 | 2006-06-02 | 2006-06-02 | 2006-06-02 | 2006-06-02 | 2006-06-02 | 2006-06-02 | 2006-06-02 | 2006-06-02 | 2006-06-02 | 2006-06-02 | 2006-06-02 | 2006-06-02 | 2006-06-02 | 2006-06-02 | 2006-06-02 | 2006-06-02 | 2006-06-02 | 2006-06-02 | 2006-06-02 | 2006-06-02 | 2006-06-02 | 2006-06-02 | 2006-06-02 | 2006-06-02 | 2006-06-02 | 2006-06-02 | 2006-06-02 | 2006-06-02 | 2006-06-02 | 2006-06-02 | 2006-06-02 | 2006-06-02 | 2006-06-02 | 2006-06-02 | 2006-06-02 | 2006-06-02 | 2006-06-02 | 2006-06-02 | 2006-06-02 | 2006-06-02 | 2006-06-02 | 2006-06-02 | 2006-06-02 | 2006-06-02 | 2006-06-02 | 2006-06-02 | 2006-06-02 | 2006-06-02 | 2006-06-02 | 2006-06-02 | 2006-06-02 | 2006-06-02 | 2006-06-02 | 2006-06-02 | 2006-06-02 | 2006-06-02 | 2006-06-02 | 2006-06-02 | 2006-06-02 | 2006-06-02 | 2006-06-02 | 2006-06-02 | 2006-06-02 | 2006-06-02 | 2006-06-02 | 2006-06-02 | 2006-06-02 | 2006-06-02 | 2006-06-02 | 2006-06-02 | 2006-06-02 | 2006-06-02 | 2006-06-02 | 2006-06-02 | 2006-06-02 | 2006-06-02 | 2006-06-02 | 2006-06-02 | 2006-06-02 | 2006-06-02 | 2006-06-02 | 2006-06-02 | 2006-06-02 | 2006-06-02 | 2006-06-02 | 2006-06-02 | 2006-06-02 | 2006-06-02 | 2006-06-02 | 2006-06-02 | 2006-06-02 | 2006-06-02 | 2006-06-02 | 2006-06-02 | 2006-06-02 | 2006-06-02 | 2006-06-02 | 2006-06-02 | 2006-06-02 | 2006-06-02 | 2006-06-02 | 2006-06-02 | 2006-06-02 | 2006-06-02 | 2006-06-02 | 2006-06-02 | 2006-06-02 | 2006-06-02 | 2006-06-02 | 2006-06-02 | 2006-06-02 | 2006-06-02 | 2006-06-02 | 2006-06-02 | 2006-06-02 | 2006-06-02 | 2006-06-02 | 2006-06-02 | 2006-06-02 | 2006-06-02 | 2006-06-02 | 2006-06-02 | 2006-06-02 | 2006-06-02 | 2006-06-02 | 2006-06-02 | 2006-06-02 | 2006-06-02 | 2006-06-02 | 2006-06-02 | 2006-06-02 | 2006-06-02 | 2006-06-02 | 2006-06-02 | 2006-06-02 | 2006-06-02 | 2006-06-02 | 2006-06-02 | 2006-06-02 | 2006-06-02 | 2006-06-02 | 2006-06-02 | 2006-06-02 | 2006-06-02 | 2006-06-02 | 2006-06-02 | 2006-06-02 | 2006-06-02 | 2006-06-02 | 2006-06-02 | 2006-06-02 | 2006-06-02 | 2006-06-02 | 2006-06-02 | 2006-06-02 | 2006-06-02 | 2006-06-02 | 2006-06-02 | 2006-06-02 | 2006-06-02 | 2006-06-02 | 2006-06-02 | 2006-06-02 | 2006-06-02 | 2006-06-02 | 2006-06-02 | 2006-06-02 | 2006-06-02 | 2006-06-02 | 2006-06-02 | 2006-06-02 | 2006-06-02 | 2006-06-02 | 2006-06-02 | 2006-06-02 | 2006-06-02 | 2006-06-02 | 2006-06-02 | 2006-06-02 | 2006-06-02 | 2006-06-02 | 2006-06-02 | 2006-06-02 | 2006-06-02 | 2006-06-02 | 2006-06-02 | 2006-06-02 | 2006-06-02 | 2006-06-02 | 2006-06-02 | 2006-06-02 | 2006-06-02 | 2006-06-02 | 2006-06-02 | 2006-06-02 | 2006-06-02 | 2006-06-02 | 2006-06-02 | 2006-06-02 | 2006-06-02 | 2006-06-02 | 2006-06-02 | 2006-06-02 | 2006-06-02 | 2006-06-02 | 2006-06-02 | 2006-06-02 | 2006-06-02 | 2006-06-02 | 2006-06-02 | 2006-06-02 | 2006-06-02 | 2006-06-02 | 2006-06-02 | 2006-06-02 | 2006-06-02 | 2006-06-02 | 2006-06-02 | 2006-06-02 | 2006-06-02 | 2006-06-02 | 2006-06-02 | 2006-06-02 | 2006-06-02 | 2006-06-02 | 2006-06-02 | 2006-06-02 | 2006-06-02 | 2006-06-02 | 2006-06-02 | 2006-06-02 | 2006-06-02 | 2006-06-02 | 2006-06-02 | 2006-06-02 | 2006-06-02 | 2006-06-02 | 2006-06-02 | 2006-06-02 | 2006-06-02 | 2006-06-02 | 2006-06-02 | 2006-06-02 | 2006-06-02 | 2006-06-02 | 2006-06-02 | 2006-06-02 | 2006-06-02 | 2006-06-02 | 2006-06-02 | 2006-06-02 | 2006-06-02 | 2006-06-02 | 2006-06-02 | 2006-06-02 | 2006-06-02 | 2006-06-02 | 2006-06-02 | 2006-06-02 | 2006-06-02 | 2006-06-02 | 2006-06-02 | 2006-06-02 | 2006-06-02 | 2006-06-02 | 2006-06-02 | 2006-06-02 | 2006-06-02 | 2006-06-02 | 2006-06-02 | 2006-06-02 | 2006-06-02 | 2006-06-02 | 2006-06-02 | 2006-06-02 | 2006-06-02 | 2006-06-02 | 2006-06-02 | 2006-06-02 | 2006-06-02 | 2006-06-02 | 2006-06-02 | 2006-06-02 | 2006-06-02 | 2006-06-02 | 2006-06-02 | 2006-06-02 | 2006-06-02 | 2006-06-02 | 2006-06-02 | 2006-06-02 | 2006-06-02 | 2006-06-02 | 2006-06-02 | 2006-06-02 | 2006-06-02 | 2006-06-02 | 2006-06-02 | 2006-06-02 | 2006-06-02 | 2006-06-02 | 2006-06-02 | 2006-06-02 | 2006-06-02 | 2006-06-02 | 2006-06-02 | 2006-06-02 | 2006-06-02 | 2006-06-02 | 2006-06-02 | 2006-06-02 | 2006-06-02 | 2006-06-02 | 2006-06-02 | 2006-06-02 | 2006-06-02 | 2006-06-02 | 2006-06-02 | 2006-06-02 | 2006-06-02 | 2006-06-02 | 2006-06-02 | 2006-06-02 | 2006-06-02 | 2006-06-02 | 2006-06-02 | 2006-06-02 | 2006-06-02 | 2006-06-02 | 2006-06-02 | 2006-06-02 | 2006-06-02 | 2006-06-02 | 2006-06-02 | 2006-06-02 | 2006-06-02 | 2006-06-02 | 2006-06-02 | 2006-06-02 | 2006-06-02 | 2006-06-02 | 2006-06-02 | 2006-06-02 | 2006-06-02 | 2006-06-02 | 2006-06-02 | 2006-06-02 | 2006-06-02 | 2006-06-02 | 2006-06-02 | 2006-06-02 | 2006-06-02 | 2006-06-02 | 2006-06-02 | 2006-06-02 | 2006-06-02 | 2006-06-02 | 2006-06-02 | 2006-06-02 | 2006-06-02 | 2006-06-02 | 2006-06-02 | 2006-06-02 | 2006-06-02 | 2006-06-02 | 2006-06-02 | 2006-06-02 | 2006-06-02 | 2006-06-02 | 2006-06-02 | 2006-06-02 | 2006-06-02 | 2006-06-02 | 2006-06-02 | 2006-06-02 | 2006-06-02 | 2006-06-02 | 2006-06-02 | 2006-06-02 | 2006-06-02 | 2006-06-02 | 2006-06-02 | 2006-06-02 | 2006-06-02 | 2006-06-02 | 2006-06-02 | 2006-06-02 | 2006-06-02 | 2006-06-02 | 2006-06-02 | 2006-06-02 | 2006-06-02 | 2006-06-02 | 2006-06-02 | 2006-06-02 | 2006-06-02 | 2006-06-02 | 2006-06-02 | 2006-06-02 | 2006-06-02 | 2006-06-02 | 2006-06-02 | 2006-06-02 | 2006-06-02 | 2006-06-02 | 2006-06-02 | 2006-06-02 | 2006-06-02 | 2006-06-02 | 2006-06-02 | 2006-06-02 | 2006-06-02 | 2006-06-02 | 2006-06-02 | 2006-06-02 | 2006-06-02 | 2006-06-02 | 2006-06-02 | 2006-06-02 | 2006-06-02 | 2006-06-02 | 2006-06-02 | 2006-06-02 | 2006-06-02 | 2006-06-02 | 2006-06-02 | 2006-06-02 | 2006-06-02 | 2006-06-02 | 2006-06-02 | 2006-06-02 | 2006-06-02 | 2006-06-02 | 2006-06-02 | 2006-06-02 | 2006-06-02 | 2006-06-02 | 2006-06-02 | 2006-06-02 | 2006-06-02 | 2006-06-02 | 2006-06-02 | 2006-06-02 | 2006-06-02 | 2006-06-02 | 2006-06-02 | 2006-06-02 | 2006-06-02 | 2006-06-02 | 2006-06-02 | 2006-06-02 | 2006-06-02 | 2006-06-02 | 2006-06-02 | 2006-06-02 | 2006-06-02 | 2006-06-02 | 2006-06-02 | 2006-06-02 | 2006-06-02 | 2006-06-02 | 2006-06-02 | 2006-06-02 | 2006-06-02 | 2006-06-02 | 2006-06-02 | 2006-06-02 | 2006-06-02 | 2006-06-02 | 2006-06-02 | 2006-06-02 | 2006-06-02 | 2006-06-02 | 2006-06-02 | 2006-06-02 | 2006-06-02 | 2006-06-02 | 2006-06-02 | 2006-06-02 | 2006-06-02 | 2006-06-02 | 2006-06-02 | 2006-06-02 | 2006-06-02 | 2006-06-02 | 2006-06-02 | 2006-06-02 | 2006-06-02 | 2006-06-02 | 2006-06-02 | 2006-06-02 | 2006-06-02 | 2006-06-02 | 2006-06-02 | 2006-06-02 | 2006-06-02 | 2006-06-02 | 2006-06-02 | 2006-06-02 | 2006-06-02 | 2006-06-02 | 2006-06-02 | 2006-06-02 | 2006-06-02 | 2006-06-02 | 2006-06-02 | 2006-06-02 | 2006-06-02 | 2006-06-02 | 2006-06-02 | 2006-06-02 | 2006-06-02 | 2006-06-02 | 2006-06-02 | 2006-06-02 | 2006-06-02 | 2006-06-02 | 2006-06-02 | 2006-06-02 | 2006-06-02 | 2006-06-02 | 2006-06-02 | 2006-06-02 | 2006-06-02 | 2006-06-02 | 2006-06-02 | 2006-06-02 | 2006-06-02 | 2006-06-02 | 2006-06-02 | 2006-06-02 | 2006-06-02 | 2006-06-02 | 2006-06-02 | 2006-06-02 | 2006-06-02 | 2006-06-02 | 2006-06-02 | 2006-06-02 | 2006-06-02 | 2006-06-02 | 2006-06-02 | 2006-06-02 | 2006-06-02 | 2006-06-02 | 2006-06-02 | 2006-06-02 | 2006-06-02 | 2006-06-02 | 2006-06-02 | 2006-06-02 | 2006-06-02 | 2006-06-02 | 2006-06-02 | 2006-06-02 | 2006-06-02 | 2006-06-02 | 2006-06-02 | 2006-06-02 | 2006-06-02 | 2006-06-02 | 2006-06-02 | 2006-06-02 | 2006-06-02 | 2006-06-02 | 2006-06-02 | 2006-06-02 | 2006-06-02 | 2006-06-02 | 2006-06-02 | 2006-06-02 | 2006-06-02 | 2006-06-02 | 2006-06-02 | 2006-06-02 | 2006-06-02 | 2006-06-02 | 2006-06-02 | 2006-06-02 | 2006-06-02 | 2006-06-02 | 2006-06-02 | 2006-06-02 | 2006-06-02 | 2006-06-02 | 2006-06-02 | 2006-06-02 | 2006-06-02 | 2006-06-02 | 2006-06-02 | 2006-06-02 | 2006-06-02 | 2006-06-02 | 2006-06-02 | 2006-06-02 | 2006-06-02 | 2006-06-02 | 2006-06-02 | 2006-06-02 | 2006-06-02 | 2006-06-02 | 2006-06-02 | 2006-06-02 | 2006-06-02 | 2006-06-02 | 2006-06-02 | 2006-06-02 | 2006-06-02 | 2006-06-02 | 2006-06-02 | 2006-06-02 | 2006-06-02 | 2006-06-02 | 2006-06-02 | 2006-06-02 | 2006-06-02 | 2006-06-02 | 2006-06-02 | 2006-06-02 | 2006-06-02 | 2006-06-02 | 2006-06-02 | 2006-06-02 | 2006-06-02 | 2006-06-02 | 2006-06-02 | 2006-06-02 | 2006-06-02 | 2006-06-02 | 2006-06-02 | 2006-06-02 | 2006-06-02 | 2006-06-02 | 2006-06-02 | 2006-06-02 | 2006-06-02 | 2006-06-02 | 2006-06-02 | 2006-06-02 | 2006-06-02 | 2006-06-02 | 2006-06-02 | 2006-06-02 | 2006-06-02 | 2006-06-02 | 2006-06-02 | 2006-06-02 | 2006-06-02 | 2006-06-02 | 2006-06-02 | 2006-06-02 | 2006-06-02 | 2006-06-02 | 2006-06-02 | 2006-06-02 | 2006-06-02 | 2006-06-02 | 2006-06-02 | 2006-06-02 | 2006-06-02 | 2006-06-02 | 2006-06-02 | 2006-06-02 | 2006-06-02 | 2006-06-02 | 2006-06-02 | 2006-06-02 | 2006-06-02 | 2006-06-02 | 2006-06-02 | 2006-06-02 | 2006-06-02 | 2006-06-02 | 2006-06-02 | 2006-06-02 | 2006-06-02 | 2006-06-02 | 2006-06-02 | 2006-06-02 | 2006-06-02 | 2006-06-02 | 2006-06-02 | 2006-06-02 | 2006-06-02 | 2006-06-02 | 2006-06-02 | 2006-06-02 | 2006-06-02 | 2006-06-02 | 2006-06-02 | 2006-06-02 | 2006-06-02 | 2006-06-02 | 2006-06-02 | 2006-06-02 | 2006-06-02 | 2006-06-02 | 2006-06-02 | 2006-06-02 | 2006-06-02 | 2006-06-02 | 2006-06-02 | 2006-06-02 | 2006-06-02 | 2006-06-02 | 2006-06-02 | 2006-06-02 | 2006-06-02 | 2006-06-02 | 2006-06-02 | 2006-06-02 | 2006-06-02 | 2006-06-02 | 2006-06-02 | 2006-06-02 | 2006-06-02 | 2006-06-02 | 2006-06-02 | 2006-06-02 | 2006-06-02 | 2006-06-02 | 2006-06-02 | 2006-06-02 | 2006-06-02 | 2006-06-02 | 2006-06-02 | 2006-06-02 | 2006-06-02 | 2006-06-02 | 2006-06-02 | 2006-06-02 | 2006-06-02 | 2006-06-02 | 2006-06-02 | 2006-06-02 | 2006-06-02 | 2006-06-02 | 2006-06-02 | 2006-06-02 | 2006-06-02 | 2006-06-02 | 2006-06-02 | 2006-06-02 | 2006-06-02 | 2006-06-02 | 2006-06-02 | 2006-06-02 | 2006-06-02 | 2006-06-02 | 2006-06-02 | 2006-06-02 | 2006-06-02 | 2006-06-02 | 2006-06-02 | 2006-06-02 | 2006-06-02 | 2006-06-02 | 2006-06-02 | 2006-06-02 | 2006-06-02 | 2006-06-02 | 2006-06-02 | 2006-06-02 | 2006-06-02 | 2006-06-02 | 2006-06-02 | 2006-06-02 | 2006-06-02 | 2006-06-02 | 2006-06-02 | 2006-06-02 | 2006-06-02 | 2006-06-02 | 2006-06-02 | 2006-06-02 | 2006-06-02 | 2006-06-02 | 2006-06-02 | 2006-06-02 | 2006-06-02 | 2006-06-02 | 2006-06-02 | 2006-06-02 | 2006-06-02 | 2006-06-02 | 2006-06-02 | 2006-06-02 | 2006-06-02 | 2006-06-02 | 2006-06-02 | 2006-06-02 | 2006-06-02 | 2006-06-02 | 2006-06-02 | 2006-06-02 | 2006-06-02 | 2006-06-02 | 2006-06-02 | 2006-06-02 | 2006-06-02 | 2006-06-02 | 2006-06-02 | 2006-06-02 | 2006-06-02 | 2006-06-02 | 2006-06-02 | 2006-06-02 | 2006-06-02 | 2006-06-02 | 2006-06-02 | 2006-06-02 | 2006-06-02 | 2006-06-02 | 2006-06-02 | 2006-06-02 | 2006-06-02 | 2006-06-02 | 2006-06-02 | 2006-06-02 | 2006-06-02 | 2006-06-02 | 2006-06-02 | 2006-06-02 | 2006-06-02 | 2006-06-02 | 2006-06-02 | 2006-06-02 | 2006-06-02 | 2006-06-02 | 2006-06-02 | 2006-06-02 | 2006-06-02 | 2006-06-02 | 2006-06-02 | 2006-06-02 | 2006-06-02 | 2006-06-02 | 2006-06-02 | 2006-06-02 | 2006-06-02 | 2006-06-02 | 2006-06-02 | 2006-06-02 | 2006-06-02 | 2006-06-02 | 2006-06-02 | 2006-06-02 | 2006-06-02 | 2006-06-02 | 2006-06-02 | 2006-06-02 | 2006-06-02 | 2006-06-02 | 2006-06-02 | 2006-06-02 | 2006-06-02 | 2006-06-02 | 2006-06-02 | 2006-06-02 | 2006-06-02 | 2006-06-02 | 2006-06-02 | 2006-06-02 | 2006-06-02 | 2006-06-02 | 2006-06-02 | 2006-06-02 | 2006-06-02 | 2006-06-02 | 2006-06-02 | 2006-06-02 | 2006-06-02 | 2006-06-02 | 2006-06-02 | 2006-06-02 | 2006-06-02 | 2006-06-02 | 2006-06-02 | 2006-06-02 | 2006-06-02 | 2006-06-02 | 2006-06-02 | 2006-06-02 | 2006-06-02 | 2006-06-02 | 2006-06-02 | 2006-06-02 | 2006-06-02 | 2006-06-02 | 2006-06-02 | 2006-06-02 | 2006-06-02 | 2006-06-02 | 2006-06-02 | 2006-06-02 | 2006-06-02 | 2006-06-02 | 2006-06-02 | 2006-06-02 | 2006-06-02 | 2006-06-02 | 2006-06-02 | 2006-06-02 | 2006-06-02 | 2006-06-02 | 2006-06-02 | 2006-06-02 | 2006-06-02 | 2006-06-02 | 2006-06-02 | 2006-06-02 | 2006-06-02 | 2006-06-02 | 2006-06-02 | 2006-06-02 | 2006-06-02 | 2006-06-02 | 2006-06-02 | 2006-06-02 | 2006-06-02 | 2006-06-02 | 2006-06-02 | 2006-06-02 | 2006-06-02 | 2006-06-02 | 2006-06-02 | 2006-06-02 | 2006-06-02 | 2006-06-02 | 2006-06-02 | 2006-06-02 | 2006-06-02 | 2006-06-02 | 2006-06-02 | 2006-06-02 | 2006-06-02 | 2006-06-02 | 2006-06-02 | 2006-06-02 | 2006-06-02 | 2006-06-02 | 2006-06-02 | 2006-06-02 | 2006-06-02 | 2006-06-02 | 2006-06-02 | 2006-06-02 | 2006-06-02 | 2006-06-02 | 2006-06-02 | 2006-06-02 | 2006-06-02 | 2006-06-02 | 2006-06-02 | 2006-06-02 | 2006-06-02 | 2006-06-02 | 2006-06-02 | 2006-06-02 | 2006-06-02 | 2006-06-02 | 2006-06-02 | 2006-06-02 | 2006-06-02 | 2006-06-02 | 2006-06-02 | 2006-06-02 | 2006-06-02 | 2006-06-02 | 2006-06-02 | 2006-06-02 | 2006-06-02 | 2006-06-02 | 2006-06-02 | 2006-06-02 | 2006-06-02 | 2006-06-02 | 2006-06-02 | 2006-06-02 | 2006-06-02 | 2006-06-02 | 2006-06-02 | 2006-06-02 | 2006-06-02 | 2006-06-02 | 2006-06-02 | 2006-06-02 | 2006-06-02 | 2006-06-02 | 2006-06-02 | 2006-06-02 | 2006-06-02 | 2006-06-02 | 2006-06-02 | 2006-06-02 | 2006-06-02 | 2006-06-02 | 2006-06-02 | 2006-06-02 | 2006-06-02 | 2006-06-02 | 2006-06-02 | 2006-06-02 | 2006-06-02 | 2006-06-02 | 2006-06-02 | 2006-06-02 | 2006-06-02 | 2006-06-02 | 2006-06-02 | 2006-06-02 | 2006-06-02 | 2006-06-02 | 2006-06-02 | 2006-06-02 | 2006-06-02 | 2006-06-02 | 2006-06-02 | 2006-06-02 | 2006-06-02 | 2006-06-02 | 2006-06-02 | 2006-06-02 | 2006-06-02 | 2006-06-02 | 2006-06-02 | 2006-06-02 | 2006-06-02 | 2006-06-02 | 2006-06-02 | 2006-06-02 | 2006-06-02 | 2006-06-02 | 2006-06-02 | 2006-06-02 | 2006-06-02 | 2006-06-02 | 2006-06-02 | 2006-06-02 | 2006-06-02 | 2006-06-02 | 2006-06-02 | 2006-06-02 | 2006-06-02 | 2006-06-02 | 2006-06-02 | 2006-06-02 | 2006-06-02 | 2006-06-02 | 2006-06-02 | 2006-06-02 | 2006-06-02 | 2006-06-02 | 2006-06-02 | 2006-06-02 | 2006-06-02 | 2006-06-02 | 2006-06-02 | 2006-06-02 | 2006-06-02 | 2006-06-02 | 2006-06-02 | 2006-06-02 | 2006-06-02 | 2006-06-02 | 2006-06-02 | 2006-06-02 | 2006-06-02 | 2006-06-02 | 2006-06-02 | 2006-06-02 | 2006-06-02 | 2006-06-02 | 2006-06-02 | 2006-06-02 | 2006-06-02 | 2006-06-02 | 2006-06-02 | 2006-06-02 | 2006-06-02 | 2006-06-02 | 2006-06-02 | 2006-06-02 | 2006-06-02 | 2006-06-02 | 2006-06-02 | 2006-06-02 | 2006-06-02 | 2006-06-02 | 2006-06-02 | 2006-06-02 | 2006-06-02 | 2006-06-02 | 2006-06-02 | 2006-06-02 | 2006-06-02 | 2006-06-02 | 2006-06-02 | 2006-06-02 | 2006-06-02 | 2006-06-02 | 2006-06-02 | 2006-06-02 | 2006-06-02 | 2006-06-02 | 2006-06-02 | 2006-06-02 | 2006-06-02 | 2006-06-02 | 2006-06-02 | 2006-06-02 | 2006-06-02 | 2006-06-02 | 2006-06-02 | 2006-06-02 | 2006-06-02 | 2006-06-02 | 2006-06-02 | 2006-06-02 | 2006-06-02 | 2006-06-02 | 2006-06-02 | 2006-06-02 | 2006-06-02 | 2006-06-02 | 2006-06-02 | 2006-06-02 | 2006-06-02 | 2006-06-02 | 2006-06-02 | 2006-06-02 | 2006-06-02 | 2006-06-02 | 2006-06-02 | 2006-06-02 | 2006-06-02 | 2006-06-02 | 2006-06-02 | 2006-06-02 | 2006-06-02 | 2006-06-02 | 2006-06-02 | 2006-06-02 | 2006-06-02 | 2006-06-02 | 2006-06-02 | 2006-06-02 | 2006-06-02 | 2006-06-02 | 2006-06-02 | 2006-06-02 | 2006-06-02 | 2006-06-02 | 2006-06-02 | 2006-06-02 | 2006-06-02 | 2006-06-02 | 2006-06-02 | 2006-06-02 | 2006-06-02 | 2006-06-02 | 2006-06-02 | 2006-06-02 | 2006-06-02 | 2006-06-02 | 2006-06-02 | 2006-06-02 | 2006-06-02 | 2006-06-02 | 2006-06-02 | 2006-06-02 | 2006-06-02 | 2006-06-02 | 2006-06-02 | 2006-06-02 | 2006-06-02 | 2006-06-02 | 2006-06-02 | 2006-06-02 | 2006-06-02 | 2006-06-02 | 2006-06-02 | 2006-06-02 | 2006-06-02 | 2006-06-02 | 2006-06-02 | 2006-06-02 | 2006-06-02 | 2006-06-02 | 2006-06-02 | 2006-06-02 | 2006-06-02 | 2006-06-02 | 2006-06-02 | 2006-06-02 | 2006-06-02 | 2006-06-02 | 2006-06-02 | 2006-06-02 | 2006-06-02 | 2006-06-02 | 2006-06-02 | 2006-06-02 | 2006-06-02 | 2006-06-02 | 2006-06-02 | 2006-06-02 | 2006-06-02 | 2006-06-02 | 2006-06-02 | 2006-06-02 | 2006-06-02 | 2006-06-02 | 2006-06-02 | 2006-06-02 | 2006-06-02 | 2006-06-02 | 2006-06-02 | 2006-06-02 | 2006-06-02 | 2006-06-02 | 2006-06-02 | 2006-06-02 | 2006-06-02 | 2006-06-02 | 2006-06-02 | 2006-06-02 | 2006-06-02 | 2006-06-02 | 2006-06-02 | 2006-06-02 | 2006-06-02 | 2006-06-02 | 2006-06-02 | 2006-06-02 | 2006-06-02 | 2006-06-02 | 2006-06-02 | 2006-06-02 | 2006-06-02 | 2006-06-02 | 2006-06-02 | 2006-06-02 | 2006-06-02 | 2006-06-02 | 2006-06-02 | 2006-06-02 | 2006-06-02 | 2006-06-02 | 2006-06-02 | 2006-06-02 | 2006-06-02 | 2006-06-02 | 2006-06-02 | 2006-06-02 | 2006-06-02 | 2006-06-02 | 2006-06-02 | 2006-06-02 | 2006-06-02 | 2006-06-02 | 2006-06-02 | 2006-06-02 | 2006-06-02 | 2006-06-02 | 2006-06-02 | 2006-06-02 | 2006-06-02 | 2006-06-02 | 2006-06-02 | 2006-06-02 | 2006-06-02 | 2006-06-02 | 2006-06-02 | 2006-06-02 | 2006-06-02 | 2006-06-02 | 2006-06-02 | 2006-06-02 | 2006-06-02 | 2006-06-02 | 2006-06-02 | 2006-06-02 | 2006-06-02 | 2006-06-02 | 2006-06-02 | 2006-06-02 | 2006-06-02 | 2006-06-02 | 2006-06-02 | 2006-06-02 | 2006-06-02 | 2006-06-02 | 2006-06-02 | 2006-06-02 | 2006-06-02 | 2006-06-02 | 2006-06-02 | 2006-06-02 | 2006-06-02 | 2006-06-02 | 2006-06-02 | 2006-06-02 | 2006-06-02 | 2006-06-02 | 2006-06-02 | 2006-06-02 | 2006-06-02 | 2006-06-02 | 2006-06-02 | 2006-06-02 | 2006-06-02 | 2006-06-02 | 2006-06-02 | 2006-06-02 | 2006-06-02 | 2006-06-02 | 2006-06-02 | 2006-06-02 | 2006-06-02 | 2006-06-02 | 2006-06-02 | 2006-06-02 | 2006-06-02 | 2006-06-02 | 2006-06-02 | 2006-06-02 | 2006-06-02 | 2006-06-02 | 2006-06-02 | 2006-06-02 | 2006-06-02 | 2006-06-02 | 2006-06-02 | 2006-06-02 | 2006-06-02 | 2006-06-02 | 2006-06-02 | 2006-06-02 | 2006-06-02 | 2006-06-02 | 2006-06-02 | 2006-06-02 | 2006-06-02 | 2006-06-02 | 2006-06-02 | 2006-06-02 | 2006-06-02 | 2006-06-02 | 2006-06-02 | 2006-06-02 | 2006-06-02 | 2006-06-02 | 2006-06-02 | 2006-06-02 | 2006-06-02 | 2006-06-02 | 2006-06-02 | 2006-06-02 | 2006-06-02 | 2006-06-02 | 2006-06-02 | 2006-06-02 | 2006-06-02 | 2006-06-02 | 2006-06-02 | 2006-06-02 | 2006-06-02 | 2006-06-02 | 2006-06-02 | 2006-06-02 | 2006-06-02 | 2006-06-02 | 2006-06-02 | 2006-06-02 | 2006-06-02 | 2006-06-02 | 2006-06-02 | 2006-06-02 | 2006-06-02 | 2006-06-02 | 2006-06-02 | 2006-06-02 | 2006-06-02 | 2006-06-02 | 2006-06-02 | 2006-06-02 | 2006-06-02 | 2006-06-02 | 2006-06-02 | 2006-06-02 | 2006-06-02 | 2006-06-02 | 2006-06-02 | 2006-06-02 | 2006-06-02 | 2006-06-02 | 2006-06-02 | 2006-06-02 | 2006-06-02 | 2006-06-02 | 2006-06-02 | 2006-06-02 | 2006-06-02 | 2006-06-02 | 2006-06-02 | 2006-06-02 | 2006-06-02 | 2006-06-02 | 2006-06-02 | 2006-06-02 | 2006-06-02 | 2006-06-02 | 2006-06-02 | 2006-06-02 | 2006-06-02 | 2006-06-02 | 2006-06-02 | 2006-06-02 | 2006-06-02 | 2006-06-02 | 2006-06-02 | 2006-06-02 | 2006-06-02 | 2006-06-02 | 2006-06-02 | 2006-06-02 | 2006-06-02 | 2006-06-02 | 2006-06-02 | 2006-06-02 | 2006-06-02 | 2006-06-02 | 2006-06-02 | 2006-06-02 | 2006-06-02 | 2006-06-02 | 2006-06-02 | 2006-06-02 | 2006-06-02 | 2006-06-02 | 2006-06-02 | 2006-06-02 | 2006-06-02 | 2006-06-02 | 2006-06-02 | 2006-06-02 | 2006-06-02 | 2006-06-02 | 2006-06-02 | 2006-06-02 | 2006-06-02 | 2006-06-02 | 2006-06-02 | 2006-06-02 | 2006-06-02 | 2006-06-02 | 2006-06-02 | 2006-06-02 | 2006-06-02 | 2006-06-02 | 2006-06-02 | 2006-06-02 | 2006-06-02 | 2006-06-02 | 2006-06-02 | 2006-06-02 | 2006-06-02 | 2006-06-02 | 2006-06-02 | 2006-06-02 | 2006-06-02 | 2006-06-02 | 2006-06-02 | 2006-06-02 | 2006-06-02 | 2006-06-02 | 2006-06-02 | 2006-06-02 | 2006-06-02 | 2006-06-02 | 2006-06-02 | 2006-06-02 | 2006-06-02 | 2006-06-02 | 2006-06-02 | 2006-06-02 | 2006-06-02 | 2006-06-02 | 2006-06-02 | 2006-06-02 | 2006-06-02 | 2006-06-02 | 2006-06-02 | 2006-06-02 | 2006-06-02 | 2006-06-02 | 2006-06-02 | 2006-06-02 | 2006-06-02 | 2006-06-02 | 2006-06-02 | 2006-06-02 | 2006-06-02 | 2006-06-02 | 2006-06-02 | 2006-06-02 | 2006-06-02 | 2006-06-02 | 2006-06-02 | 2006-06-02 | 2006-06-02 | 2006-06-02 | 2006-06-02 | 2006-06-02 | 2006-06-02 | 2006-06-02 | 2006-06-02 | 2006-06-02 | 2006-06-02 | 2006-06-02 | 2006-06-02 | 2006-06-02 | 2006-06-02 | 2006-06-02 | 2006-06-02 | 2006-06-02 | 2006-06-02 | 2006-06-02 | 2006-06-02 | 2006-06-02 | 2006-06-02 | 2006-06-02 | 2006-06-02 | 2006-06-02 | 2006-06-02 | 2006-06-02 | 2006-06-02 | 2006-06-02 | 2006-06-02 | 2006-06-02 | 2006-06-02 | 2006-06-02 | 2006-06-02 | 2006-06-02 | 2006-06-02 | 2006-06-02 | 2006-06-02 | 2006-06-02 | 2006-06-02 | 2006-06-02 | 2006-06-02 | 2006-06-02 | 2006-06-02 | 2006-06-02 | 2006-06-02 | 2006-06-02 | 2006-06-02 | 2006-06-02 | 2006-06-02 | 2006-06-02 | 2006-06-02 | 2006-06-02 | 2006-06-02 | 2006-06-02 | 2006-06-02 | 2006-06-02 | 2006-06-02 | 2006-06-02 | 2006-06-02 | 2006-06-02 | 2006-06-02 | 2006-06-02 | 2006-06-02 | 2006-06-02 | 2006-06-02 | 2006-06-02 | 2006-06-02 | 2006-06-02 | 2006-06-02 | 2006-06-02 | 2006-06-02 | 2006-06-02 | 2006-06-02 | 2006-06-02 | 2006-06-02 | 2006-06-02 | 2006-06-02 | 2006-06-02 | 2006-06-02 | 2006-06-02 | 2006-06-02 | 2006-06-02 | 2006-06-02 | 2006-06-02 | 2006-06-02 | 2006-06-02 | 2006-06-02 | 2006-06-02 | 2006-06-02 | 2006-06-02 | 2006-06-02 | 2006-06-02 | 2006-06-02 | 2006-06-02 | 2006-06-02 | 2006-06-02 | 2006-06-02 | 2006-06-02 | 2006-06-02 | 2006-06-02 | 2006-06-02 | 2006-06-02 | 2006-06-02 | 2006-06-02 | 2006-06-02 | 2006-06-02 | 2006-06-02 | 2006-06-02 | 2006-06-02 | 2006-06-02 | 2006-06-02 | 2006-06-02 | 2006-06-02 | 2006-06-02 | 2006-06-02 | 2006-06-02 | 2006-06-02 | 2006-06-02 | 2006-06-02 | 2006-06-02 | 2006-06-02 | 2006-06-02 | 2006-06-02 | 2006-06-02 | 2006-06-02 | 2006-06-02 | 2006-06-02 | 2006-06-02 | 2006-06-02 | 2006-06-02 | 2006-06-02 | 2006-06-02 | 2006-06-02 | 2006-06-02 | 2006-06-02 | 2006-06-02 | 2006-06-02 | 2006-06-02 | 2006-06-02 | 2006-06-02 | 2006-06-02 | 2006-06-02 | 2006-06-02 | 2006-06-02 | 2006-06-02 | 2006-06-02 | 2006-06-02 | 2006-06-02 | 2006-06-02 | 2006-06-02 | 2006-06-02 | 2006-06-02 | 2006-06-02 | 2006-06-02 | 2006-06-02 | 2006-06-02 | 2006-06-02 | 2006-06-02 | 2006-06-02 | 2006-06-02 | 2006-06-02 | 2006-06-02 | 2006-06-02 | 2006-06-02 | 2006-06-02 | 2006-06-02 | 2006-06-02 | 2006-06-02 | 2006-06-02 | 2006-06-02 | 2006-06-02 | 2006-06-02 | 2006-06-02 | 2006-06-02 | 2006-06-02 | 2006-06-02 | 2006-06-02 | 2006-06-02 | 2006-06-02 | 2006-06-02 | 2006-06-02 | 2006-06-02 | 2006-06-02 | 2006-06-02 | 2006-06-02 | 2006-06-02 | 2006-06-02 | 2006-06-02 | 2006-06-02 | 2006-06-02 | 2006-06-02 | 2006-06-02 | 2006-06-02 | 2006-06-02 | 2006-06-02 | 2006-06-02 | 2006-06-02 | 2006-06-02 | 2006-06-02 | 2006-06-02 | 2006-06-02 | 2006-06-02 | 2006-06-02 | 2006-06-02 | 2006-06-02 | 2006-06-02 | 2006-06-02 | 2006-06-02 | 2006-06-02 | 2006-06-02 | 2006-06-02 | 2006-06-02 | 2006-06-02 | 2006-06-02 | 2006-06-02 | 2006-06-02 | 2006-06-02 | 2006-06-02 | 2006-06-02 | 2006-06-02 | 2006-06-02 | 2006-06-02 | 2006-06-02 | 2006-06-02 | 2006-06-02 | 2006-06-02 | 2006-06-02 | 2006-06-02 | 2006-06-02 | 2006-06-02 | 2006-06-02 | 2006-06-02 | 2006-06-02 | 2006-06-02 | 2006-06-02 | 2006-06-02 | 2006-06-02 | 2006-06-02 | 2006-06-02 | 2006-06-02 | 2006-06-02 | 2006-06-02 | 2006-06-02 | 2006-06-02 | 2006-06-02 | 2006-06-02 | 2006-06-02 | 2006-06-02 | 2006-06-02 | 2006-06-02 | 2006-06-02 | 2006-06-02 | 2006-06-02 | 2006-06-02 | 2006-06-02 | 2006-06-02 | 2006-06-02 | 2006-06-02 | 2006-06-02 | 2006-06-02 | 2006-06-02 | 2006-06-02 | 2006-06-02 | 2006-06-02 | 2006-06-02 | 2006-06-02 | 2006-06-02 | 2006-06-02 | 2006-06-02 | 2006-06-02 | 2006-06-02 | 2006-06-02 | 2006-06-02 | 2006-06-02 | 2006-06-02 | 2006-06-02 | 2006-06-02 | 2006-06-02 | 2006-06-02 | 2006-06-02 | 2006-06-02 | 2006-06-02 | 2006-06-02 | 2006-06-02 | 2006-06-02 | 2006-06-02 | 2006-06-02 | 2006-06-02 | 2006-06-02 | 2006-06-02 | 2006-06-02 | 2006-06-02 | 2006-06-02 | 2006-06-02 | 2006-06-02 | 2006-06-02 | 2006-06-02 | 2006-06-02 | 2006-06-02 | 2006-06-02 | 2006-06-02 | 2006-06-02 | 2006-06-02 | 2006-06-02 | 2006-06-02 | 2006-06-02 | 2006-06-02 | 2006-06-02 | 2006-06-02 | 2006-06-02 | 2006-06-02 | 2006-06-02 | 2006-06-02 | 2006-06-02 | 2006-06-02 | 2006-06-02 | 2006-06-02 | 2006-06-02 | 2006-06-02 | 2006-06-02 | 2006-06-02 | 2006-06-02 | 2006-06-02 | 2006-06-02 | 2006-06-02 | 2006-06-02 | 2006-06-02 | 2006-06-02 | 2006-06-02 | 2006-06-02 | 2006-06-02 | 2006-06-02 | 2006-06-02 | 2006-06-02 | 2006-06-02 | 2006-06-02 | 2006-06-02 | 2006-06-02 | 2006-06-02 | 2006-06-02 | 2006-06-02 | 2006-06-02 | 2006-06-02 | 2006-06-02 | 2006-06-02 | 2006-06-02 | 2006-06-02 | 2006-06-02 | 2006-06-02 | 2006-06-02 | 2006-06-02 | 2006-06-02 | 2006-06-02 | 2006-06-02 | 2006-06-02 | 2006-06-02 | 2006-06-02 | 2006-06-02 | 2006-06-02 | 2006-06-02 | 2006-06-02 | 2006-06-02 | 2006-06-02 | 2006-06-02 | 2006-06-02 | 2006-06-02 | 2006-06-02 | 2006-06-02 | 2006-06-02 | 2006-06-02 | 2006-06-02 | 2006-06-02 | 2006-06-02 | 2006-06-02 | 2006-06-02 | 2006-06-02 | 2006-06-02 | 2006-06-02 | 2006-06-02 | 2006-06-02 | 2006-06-02 | 2006-06-02 | 2006-06-02 | 2006-06-02 | 2006-06-02 | 2006-06-02 | 2006-06-02 | 2006-06-02 | 2006-06-02 | 2006-06-02 | 2006-06-02 | 2006-06-02 | 2006-06-02 | 2006-06-02 | 2006-06-02 | 2006-06-02 | 2006-06-02 | 2006-06-02 | 2006-06-02 | 2006-06-02 | 2006-06-02 | 2006-06-02 | 2006-06-02 | 2006-06-02 | 2006-06-02 | 2006-06-02 | 2006-06-02 | 2006-06-02 | 2006-06-02 | 2006-06-02 | 2006-06-02 | 2006-06-02 | 2006-06-02 | 2006-06-02 | 2006-06-02 | 2006-06-02 | 2006-06-02 | 2006-06-02 | 2006-06-02 | 2006-06-02 | 2006-06-02 | 2006-06-02 | 2006-06-02 | 2006-06-02 | 2006-06-02 | 2006-06-02 | 2006-06-02 | 2006-06-02 | 2006-06-02 | 2006-06-02 | 2006-06-02 | 2006-06-02 | 2006-06-02 | 2006-06-02 | 2006-06-02 | 2006-06-02 | 2006-06-02 | 2006-06-02 | 2006-06-02 | 2006-06-02 | 2006-06-02 | 2006-06-02 | 2006-06-02 | 2006-06-02 | 2006-06-02 | 2006-06-02 | 2006-06-02 | 2006-06-02 | 2006-06-02 | 2006-06-02 | 2006-06-02 | 2006-06-02 | 2006-06-02 | 2006-06-02 | 2006-06-02 | 2006-06-02 | 2006-06-02 | 2006-06-02 | 2006-06-02 | 2006-06-02 | 2006-06-02 | 2006-06-02 | 2006-06-02 | 2006-06-02 | 2006-06-02 | 2006-06-02 | 2006-06-02 | 2006-06-02 | 2006-06-02 | 2006-06-02 | 2006-06-02 | 2006-06-02 | 2006-06-02 | 2006-06-02 | 2006-06-02 | 2006-06-02 | 2006-06-02 | 2006-06-02 | 2006-06-02 | 2006-06-02 | 2006-06-02 | 2006-06-02 | 2006-06-02 | 2006-06-02 | 2006-06-02 | 2006-06-02 | 2006-06-02 | 2006-06-02 | 2006-06-02 | 2006-06-02 | 2006-06-02 | 2006-06-02 | 2006-06-02 | 2006-06-02 | 2006-06-02 | 2006-06-02 | 2006-06-02 | 2006-06-02 | 2006-06-02 | 2006-06-02 | 2006-06-02 | 2006-06-02 | 2006-06-02 | 2006-06-02 | 2006-06-02 | 2006-06-02 | 2006-06-02 | 2006-06-02 | 2006-06-02 | 2006-06-02 | 2006-06-02 | 2006-06-02 | 2006-06-02 | 2006-06-02 | 2006-06-02 | 2006-06-02 | 2006-06-02 | 2006-06-02 | 2006-06-02 | 2006-06-02 | 2006-06-02 | 2006-06-02 | 2006-06-02 | 2006-06-02 | 2006-06-02 | 2006-06-02 | 2006-06-02 | 2006-06-02 | 2006-06-02 | 2006-06-02 | 2006-06-02 | 2006-06-02 | 2006-06-02 | 2006-06-02 | 2006-06-02 | 2006-06-02 | 2006-06-02 | 2006-06-02 | 2006-06-02 | 2006-06-02 | 2006-06-02 | 2006-06-02 | 2006-06-02 | 2006-06-02 | 2006-06-02 | 2006-06-02 | 2006-06-02 | 2006-06-02 | 2006-06-02 | 2006-06-02 | 2006-06-02 | 2006-06-02 | 2006-06-02 | 2006-06-02 | 2006-06-02 | 2006-06-02 | 2006-06-02 | 2006-06-02 | 2006-06-02 | 2006-06-02 | 2006-06-02 | 2006-06-02 | 2006-06-02 | 2006-06-02 | 2006-06-02 | 2006-06-02 | 2006-06-02 | 2006-06-02 | 2006-06-02 | 2006-06-02 | 2006-06-02 | 2006-06-02 | 2006-06-02 | 2006-06-02 | 2006-06-02 | 2006-06-02 | 2006-06-02 | 2006-06-02 | 2006-06-02 | 2006-06-02 | 2006-06-02 | 2006-06-02 | 2006-06-02 | 2006-06-02 | 2006-06-02 | 2006-06-02 | 2006-06-02 | 2006-06-02 | 2006-06-02 | 2006-06-02 | 2006-06-02 | 2006-06-02 | 2006-06-02 | 2006-06-02 | 2006-06-02 | 2006-06-02 | 2006-06-02 | 2006-06-02 | 2006-06-02 | 2006-06-02 | 2006-06-02 | 2006-06-02 | 2006-06-02 | 2006-06-02 | 2006-06-02 | 2006-06-02 | 2006-06-02 | 2006-06-02 | 2006-06-02 | 2006-06-02 | 2006-06-02 | 2006-06-02 | 2006-06-02 | 2006-06-02 | 2006-06-02 | 2006-06-02 | 2006-06-02 | 2006-06-02 | 2006-06-02 | 2006-06-02 | 2006-06-02 | 2006-06-02 | 2006-06-02 | 2006-06-02 | 2006-06-02 | 2006-06-02 | 2006-06-02 | 2006-06-02 | 2006-06-02 | 2006-06-02 | 2006-06-02 | 2006-06-02 | 2006-06-02 | 2006-06-02 | 2006-06-02 | 2006-06-02 | 2006-06-02 | 2006-06-02 | 2006-06-02 | 2006-06-02 | 2006-06-02 | 2006-06-02 | 2006-06-02 | 2006-06-02 | 2006-06-02 | 2006-06-02 | 2006-06-02 | 2006-06-02 | 2006-06-02 | 2006-06-02 | 2006-06-02 | 2006-06-02 | 2006-06-02 | 2006-06-02 | 2006-06-02 | 2006-06-02 | 2006-06-02 | 2006-06-02 | 2006-06-02 | 2006-06-02 | 2006-06-02 | 2006-06-02 | 2006-06-02 | 2006-06-02 | 2006-06-02 | 2006-06-02 | 2006-06-02 | 2006-06-02 | 2006-06-02 | 2006-06-02 | 2006-06-02 | 2006-06-02 | 2006-06-02 | 2006-06-02 | 2006-06-02 | 2006-06-02 | 2006-06-02 | 2006-06-02 | 2006-06-02 | 2006-06-02 | 2006-06-02 | 2006-06-02 | 2006-06-02 | 2006-06-02 | 2006-06-02 | 2006-06-02 | 2006-06-02 | 2006-06-02 | 2006-06-02 | 2006-06-02 | 2006-06-02 | 2006-06-02 | 2006-06-02 | 2006-06-02 | 2006-06-02 | 2006-06-02 | 2006-06-02 | 2006-06-02 | 2006-06-02 | 2006-06-02 | 2006-06-02 | 2006-06-02 | 2006-06-02 | 2006-06-02 | 2006-06-02 | 2006-06-02 | 2006-06-02 | 2006-06-02 | 2006-06-02 | 2006-06-02 | 2006-06-02 | 2006-06-02 | 2006-06-02 | 2006-06-02 | 2006-06-02 | 2006-06-02 | 2006-06-02 | 2006-06-02 | 2006-06-02 | 2006-06-02 | 2006-06-02 | 2006-06-02 | 2006-06-02 | 2006-06-02 | 2006-06-02 | 2006-06-02 | 2006-06-02 | 2006-06-02 | 2006-06-02 | 2006-06-02 | 2006-06-02 | 2006-06-02 | 2006-06-02 | 2006-06-02 | 2006-06-02 | 2006-06-02 | 2006-06-02 | 2006-06-02 | 2006-06-02 | 2006-06-02 | 2006-06-02 | 2006-06-02 | 2006-06-02 | 2006-06-02 | 2006-06-02 | 2006-06-02 | 2006-06-02 | 2006-06-02 | 2006-06-02 | 2006-06-02 | 2006-06-02 | 2006-06-02 | 2006-06-02 | 2006-06-02 | 2006-06-02 | 2006-06-02 | 2006-06-02 | 2006-06-02 | 2006-06-02 | 2006-06-02 | 2006-06-02 | 2006-06-02 | 2006-06-02 | 2006-06-02 | 2006-06-02 | 2006-06-02 | 2006-06-02 | 2006-06-02 | 2006-06-02 | 2006-06-02 | 2006-06-02 | 2006-06-02 | 2006-06-02 | 2006-06-02 | 2006-06-02 | 2006-06-02 | 2006-06-02 | 2006-06-02 | 2006-06-02 | 2006-06-02 | 2006-06-02 | 2006-06-02 | 2006-06-02 | 2006-06-02 | 2006-06-02 | 2006-06-02 | 2006-06-02 | 2006-06-02 | 2006-06-02 | 2006-06-02 | 2006-06-02 | 2006-06-02 | 2006-06-02 | 2006-06-02 | 2006-06-02 | 2006-06-02 | 2006-06-02 | 2006-06-02 | 2006-06-02 | 2006-06-02 | 2006-06-02 | 2006-06-02 | 2006-06-02 | 2006-06-02 | 2006-06-02 | 2006-06-02 | 2006-06-02 | 2006-06-02 | 2006-06-02 | 2006-06-02 | 2006-06-02 | 2006-06-02 | 2006-06-02 | 2006-06-02 | 2006-06-02 | 2006-06-02 | 2006-06-02 | 2006-06-02 | 2006-06-02 | 2006-06-02 | 2006-06-02 | 2006-06-02 | 2006-06-02 | 2006-06-02 | 2006-06-02 | 2006-06-02 | 2006-06-02 | 2006-06-02 | 2006-06-02 | 2006-06-02 | 2006-06-02 | 2006-06-02 | 2006-06-02 | 2006-06-02 | 2006-06-02 | 2006-06-02 | 2006-06-02 | 2006-06-02 | 2006-06-02 | 2006-06-02 | 2006-06-02 | 2006-06-02 | 2006-06-02 | 2006-06-02 | 2006-06-02 | 2006-06-02 | 2006-06-02 | 2006-06-02 | 2006-06-02 | 2006-06-02 | 2006-06-02 | 2006-06-02 | 2006-06-02 | 2006-06-02 | 2006-06-02 | 2006-06-02 | 2006-06-02 | 2006-06-02 | 2006-06-02 | 2006-06-02 | 2006-06-02 | 2006-06-02 | 2006-06-02 | 2006-06-02 | 2006-06-02 | 2006-06-02 | 2006-06-02 | 2006-06-02 | 2006-06-02 | 2006-06-02 | 2006-06-02 | 2006-06-02 | 2006-06-02 | 2006-06-02 | 2006-06-02 | 2006-06-02 | 2006-06-02 | 2006-06-02 | 2006-06-02 | 2006-06-02 | 2006-06-02 | 2006-06-02 | 2006-06-02 | 2006-06-02 | 2006-06-02 | 2006-06-02 | 2006-06-02 | 2006-06-02 | 2006-06-02 | 2006-06-02 | 2006-06-02 | 2006-06-02 | 2006-06-02 | 2006-06-02 | 2006-06-02 | 2006-06-02 | 2006-06-02 | 2006-06-02 | 2006-06-02 | 2006-06-02 | 2006-06-02 | 2006-06-02 | 2006-06-02 | 2006-06-02 | 2006-06-02 | 2006-06-02 | 2006-06-02 | 2006-06-02 | 2006-06-02 | 2006-06-02 | 2006-06-02 | 2006-06-02 | 2006-06-02 | 2006-06-02 | 2006-06-02 | 2006-06-02 | 2006-06-02 | 2006-06-02 | 2006-06-02 | 2006-06-02 | 2006-06-02 | 2006-06-02 | 2006-06-02 | 2006-06-02 | 2006-06-02 | 2006-06-02 | 2006-06-02 | 2006-06-02 | 2006-06-02 | 2006-06-02 | 2006-06-02 | 2006-06-02 | 2006-06-02 | 2006-06-02 | 2006-06-02 | 2006-06-02 | 2006-06-02 | 2006-06-02 | 2006-06-02 | 2006-06-02 | 2006-06-02 | 2006-06-02 | 2006-06-02 | 2006-06-02 | 2006-06-02 | 2006-06-02 | 2006-06-02 | 2006-06-02 | 2006-06-02 | 2006-06-02 | 2006-06-02 | 2006-06-02 | 2006-06-02 | 2006-06-02 | 2006-06-02 | 2006-06-02 | 2006-06-02 | 2006-06-02 | 2006-06-02 | 2006-06-02 | 2006-06-02 | 2006-06-02 | 2006-06-02 | 2006-06-02 | 2006-06-02 | 2006-06-02 | 2006-06-02 | 2006-06-02 | 2006-06-02 | 2006-06-02 | 2006-06-02 | 2006-06-02 | 2006-06-02 | 2006-06-02 | 2006-06-02 | 2006-06-02 | 2006-06-02 | 2006-06-02 | 2006-06-02 | 2006-06-02 | 2006-06-02 | 2006-06-02 | 2006-06-02 | 2006-06-02 | 2006-06-02 | 2006-06-02 | 2006-06-02 | 2006-06-02 | 2006-06-02 | 2006-06-02 | 2006-06-02 | 2006-06-02 | 2006-06-02 | 2006-06-02 | 2006-06-02 | 2006-06-02 | 2006-06-02 | 2006-06-02 | 2006-06-02 | 2006-06-02 | 2006-06-02 | 2006-06-02 | 2006-06-02 | 2006-06-02 | 2006-06-02 | 2006-06-02 | 2006-06-02 | 2006-06-02 | 2006-06-02 | 2006-06-02 | 2006-06-02 | 2006-06-02 | 2006-06-02 | 2006-06-02 | 2006-06-02 | 2006-06-02 | 2006-06-02 | 2006-06-02 | 2006-06-02 | 2006-06-02 | 2006-06-02 | 2006-06-02 | 2006-06-02 | 2006-06-02 | 2006-06-02 | 2006-06-02 | 2006-06-02 | 2006-06-02 | 2006-06-02 | 2006-06-02 | 2006-06-02 | 2006-06-02 | 2006-06-02 | 2006-06-02 | 2006-06-02 | 2006-06-02 | 2006-06-02 | 2006-06-02 | 2006-06-02 | 2006-06-02 | 2006-06-02 | 2006-06-02 | 2006-06-02 | 2006-06-02 | 2006-06-02 | 2006-06-02 | 2006-06-02 | 2006-06-02 | 2006-06-02 | 2006-06-02 | 2006-06-02 | 2006-06-02 | 2006-06-02 | 2006-06-02 | 2006-06-02 | 2006-06-02 | 2006-06-02 | 2006-06-02 | 2006-06-02 | 2006-06-02 | 2006-06-02 | 2006-06-02 | 2006-06-02 | 2006-06-02 | 2006-06-02 | 2006-06-02 | 2006-06-02 | 2006-06-02 | 2006-06-02 | 2006-06-02 | 2006-06-02 | 2006-06-02 | 2006-06-02 | 2006-06-02 | 2006-06-02 | 2006-06-02 | 2006-06-02 | 2006-06-02 | 2006-06-02 | 2006-06-02 | 2006-06-02 | 2006-06-02 | 2006-06-02 | 2006-06-02 | 2006-06-02 | 2006-06-02 | 2006-06-02 | 2006-06-02 | 2006-06-02 | 2006-06-02 | 2006-06-02 | 2006-06-02 | 2006-06-02 | 2006-06-02 | 2006-06-02 | 2006-06-02 | 2006-06-02 | 2006-06-02 | 2006-06-02 | 2006-06-02 | 2006-06-02 | 2006-06-02 | 2006-06-02 | 2006-06-02 | 2006-06-02 | 2006-06-02 | 2006-06-02 | 2006-06-02 | 2006-06-02 | 2006-06-02 | 2006-06-02 | 2006-06-02 | 2006-06-02 | 2006-06-02 | 2006-06-02 | 2006-06-02 | 2006-06-02 | 2006-06-02 | 2006-06-02 | 2006-06-02 | 2006-06-02 | 2006-06-02 | 2006-06-02 | 2006-06-02 | 2006-06-02 | 2006-06-02 | 2006-06-02 | 2006-06-02 | 2006-06-02 | 2006-06-02 | 2006-06-02 | 2006-06-02 | 2006-06-02 | 2006-06-02 | 2006-06-02 | 2006-06-02 | 2006-06-02 | 2006-06-02 | 2006-06-02 | 2006-06-02 | 2006-06-02 | 2006-06-02 | 2006-06-02 | 2006-06-02 | 2006-06-02 | 2006-06-02 | 2006-06-02 | 2006-06-02 | 2006-06-02 | 2006-06-02 | 2006-06-02 | 2006-06-02 | 2006-06-02 | 2006-06-02 | 2006-06-02 | 2006-06-02 | 2006-06-02 | 2006-06-02 | 2006-06-02 | 2006-06-02 | 2006-06-02 | 2006-06-02 | 2006-06-02 | 2006-06-02 | 2006-06-02 | 2006-06-02 | 2006-06-02 | 2006-06-02 | 2006-06-02 | 2006-06-02 | 2006-06-02 | 2006-06-02 | 2006-06-02 | 2006-06-02 | 2006-06-02 | 2006-06-02 | 2006-06-02 | 2006-06-02 | 2006-06-02 | 2006-06-02 | 2006-06-02 | 2006-06-02 | 2006-06-02 | 2006-06-02 | 2006-06-02 | 2006-06-02 | 2006-06-02 | 2006-06-02 | 2006-06-02 | 2006-06-02 | 2006-06-02 | 2006-06-02 | 2006-06-02 | 2006-06-02 | 2006-06-02 | 2006-06-02 | 2006-06-02 | 2006-06-02 | 2006-06-02 | 2006-06-02 | 2006-06-02 | 2006-06-02 | 2006-06-02 | 2006-06-02 | 2006-06-02 | 2006-06-02 | 2006-06-02 | 2006-06-02 | 2006-06-02 | 2006-06-02 | 2006-06-02 | 2006-06-02 | 2006-06-02 | 2006-06-02 | 2006-06-02 | 2006-06-02 | 2006-06-02 | 2006-06-02 | 2006-06-02 | 2006-06-02 | 2006-06-02 | 2006-06-02 | 2006-06-02 | 2006-06-02 | 2006-06-02 | 2006-06-02 | 2006-06-02 | 2006-06-02 | 2006-06-02 | 2006-06-02 | 2006-06-02 | 2006-06-02 | 2006-06-02 | 2006-06-02 | 2006-06-02 | 2006-06-02 | 2006-06-02 | 2006-06-02 | 2006-06-02 | 2006-06-02 | 2006-06-02 | 2006-06-02 | 2006-06-02 | 2006-06-02 | 2006-06-02 | 2006-06-02 | 2006-06-02 | 2006-06-02 | 2006-06-02 | 2006-06-02 | 2006-06-02 | 2006-06-02 | 2006-06-02 | 2006-06-02 | 2006-06-02 | 2006-06-02 | 2006-06-02 | 2006-06-02 | 2006-06-02 | 2006-06-02 | 2006-06-02 | 2006-06-02 | 2006-06-02 | 2006-06-02 | 2006-06-02 | 2006-06-02 | 2006-06-02 | 2006-06-02 | 2006-06-02 | 2006-06-02 | 2006-06-02 | 2006-06-02 | 2006-06-02 | 2006-06-02 | 2006-06-02 | 2006-06-02 | 2006-06-02 | 2006-06-02 | 2006-06-02 | 2006-06-02 | 2006-06-02 | 2006-06-02 | 2006-06-02 | 2006-06-02 | 2006-06-02 | 2006-06-02 | 2006-06-02 | 2006-06-02 | 2006-06-02 | 2006-06-02 | 2006-06-02 | 2006-06-02 | 2006-06-02 | 2006-06-02 | 2006-06-02 | 2006-06-02 | 2006-06-02 | 2006-06-02 | 2006-06-02 | 2006-06-02 | 2006-06-02 | 2006-06-02 | 2006-06-02 | 2006-06-02 | 2006-06-02 | 2006-06-02 | 2006-06-02 | 2006-06-02 | 2006-06-02 | 2006-06-02 | 2006-06-02 | 2006-06-02 | 2006-06-02 | 2006-06-02 | 2006-06-02 | 2006-06-02 | 2006-06-02 | 2006-06-02 | 2006-06-02 | 2006-06-02 | 2006-06-02 | 2006-06-02 | 2006-06-02 | 2006-06-02 | 2006-06-02 | 2006-06-02 | 2006-06-02 | 2006-06-02 | 2006-06-02 | 2006-06-02 | 2006-06-02 | 2006-06-02 | 2006-06-02 | 2006-06-02 | 2006-06-02 | 2006-06-02 | 2006-06-02 | 2006-06-02 | 2006-06-02 | 2006-06-02 | 2006-06-02 | 2006-06-02 | 2006-06-02 | 2006-06-02 | 2006-06-02 | 2006-06-02 | 2006-06-02 | 2006-06-02 | 2006-06-02 | 2006-06-02 | 2006-06-02 | 2006-06-02 | 2006-06-02 | 2006-06-02 | 2006-06-02 | 2006-06-02 | 2006-06-02 | 2006-06-02 | 2006-06-02 | 2006-06-02 | 2006-06-02 | 2006-06-02 | 2006-06-02 | 2006-06-02 | 2006-06-02 | 2006-06-02 | 2006-06-02 | 2006-06-02 | 2006-06-02 | 2006-06-02 | 2006-06-02 | 2006-06-02 | 2006-06-02 | 2006-06-02 | 2006-06-02 | 2006-06-02 | 2006-06-02 | 2006-06-02 | 2006-06-02 | 2006-06-02 | 2006-06-02 | 2006-06-02 | 2006-06-02 | 2006-06-02 | 2006-06-02 | 2006-06-02 | 2006-06-02 | 2006-06-02 | 2006-06-02 | 2006-06-02 | 2006-06-02 | 2006-06-02 | 2006-06-02 | 2006-06-02 | 2006-06-02 | 2006-06-02 | 2006-06-02 | 2006-06-02 | 2006-06-02 | 2006-06-02 | 2006-06-02 | 2006-06-02 | 2006-06-02 | 2006-06-02 | 2006-06-02 | 2006-06-02 | 2006-06-02 | 2006-06-02 | 2006-06-02 | 2006-06-02 | 2006-06-02 | 2006-06-02 | 2006-06-02 | 2006-06-02 | 2006-06-02 | 2006-06-02 | 2006-06-02 | 2006-06-02 | 2006-06-02 | 2006-06-02 | 2006-06-02 | 2006-06-02 | 2006-06-02 | 2006-06-02 | 2006-06-02 | 2006-06-02 | 2006-06-02 | 2006-06-02 | 2006-06-02 | 2006-06-02 | 2006-06-02 | 2006-06-02 | 2006-06-02 | 2006-06-02 | 2006-06-02 | 2006-06-02 | 2006-06-02 | 2006-06-02 | 2006-06-02 | 2006-06-02 | 2006-06-02 | 2006-06-02 | 2006-06-02 | 2006-06-02 | 2006-06-02 | 2006-06-02 | 2006-06-02 | 2006-06-02 | 2006-06-02 | 2006-06-02 | 2006-06-02 | 2006-06-02 | 2006-06-02 | 2006-06-02 | 2006-06-02 | 2006-06-02 | 2006-06-02 | 2006-06-02 | 2006-06-02 | 2006-06-02 | 2006-06-02 | 2006-06-02 | 2006-06-02 | 2006-06-02 | 2006-06-02 | 2006-06-02 | 2006-06-02 | 2006-06-02 | 2006-06-02 | 2006-06-02 | 2006-06-02 | 2006-06-02 | 2006-06-02 | 2006-06-02 | 2006-06-02 | 2006-06-02 | 2006-06-02 | 2006-06-02 | 2006-06-02 | 2006-06-02 | 2006-06-02 | 2006-06-02 | 2006-06-02 | 2006-06-02 | 2006-06-02 | 2006-06-02 | 2006-06-02 | 2006-06-02 | 2006-06-02 | 2006-06-02 | 2006-06-02 | 2006-06-02 | 2006-06-02 | 2006-06-02 | 2006-06-02 | 2006-06-02 | 2006-06-02 | 2006-06-02 | 2006-06-02 | 2006-06-02 | 2006-06-02 | 2006-06-02 | 2006-06-02 | 2006-06-02 | 2006-06-02 | 2006-06-02 | 2006-06-02 | 2006-06-02 | 2006-06-02 | 2006-06-02 | 2006-06-02 | 2006-06-02 | 2006-06-02 | 2006-06-02 | 2006-06-02 | 2006-06-02 | 2006-06-02 | 2006-06-02 | 2006-06-02 | 2006-06-02 | 2006-06-02 | 2006-06-02 | 2006-06-02 | 2006-06-02 | 2006-06-02 | 2006-06-02 | 2006-06-02 | 2006-06-02 | 2006-06-02 | 2006-06-02 | 2006-06-02 | 2006-06-02 | 2006-06-02 | 2006-06-02 | 2006-06-02 | 2006-06-02 | 2006-06-02 | 2006-06-02 | 2006-06-02 | 2006-06-02 | 2006-06-02 | 2006-06-02 | 2006-06-02 | 2006-06-02 | 2006-06-02 | 2006-06-02 | 2006-06-02 | 2006-06-02 | 2006-06-02 | 2006-06-02 | 2006-06-02 | 2006-06-02 | 2006-06-02 | 2006-06-02 | 2006-06-02 | 2006-06-02 | 2006-06-02 | 2006-06-02 | 2006-06-02 | 2006-06-02 | 2006-06-02 | 2006-06-02 | 2006-06-02 | 2006-06-02 | 2006-06-02 | 2006-06-02 | 2006-06-02 | 2006-06-02 | 2006-06-02 | 2006-06-02 | 2006-06-02 | 2006-06-02 | 2006-06-02 | 2006-06-02 | 2006-06-02 | 2006-06-02 | 2006-06-02 | 2006-06-02 | 2006-06-02 | 2006-06-02 | 2006-06-02 | 2006-06-02 | 2006-06-02 | 2006-06-02 | 2006-06-02 | 2006-06-02 | 2006-06-02 | 2006-06-02 | 2006-06-02 | 2006-06-02 | 2006-06-02 | 2006-06-02 | 2006-06-02 | 2006-06-02 | 2006-06-02 | 2006-06-02 | 2006-06-02 | 2006-06-02 | 2006-06-02 | 2006-06-02 | 2006-06-02 | 2006-06-02 | 2006-06-02 | 2006-06-02 | 2006-06-02 | 2006-06-02 | 2006-06-02 | 2006-06-02 | 2006-06-02 | 2006-06-02 | 2006-06-02 | 2006-06-02 | 2006-06-02 | 2006-06-02 | 2006-06-02 | 2006-06-02 | 2006-06-02 | 2006-06-02 | 2006-06-02 | 2006-06-02 | 2006-06-02 | 2006-06-02 | 2006-06-02 | 2006-06-02 | 2006-06-02 | 2006-06-02 | 2006-06-02 | 2006-06-02 | 2006-06-02 | 2006-06-02 | 2006-06-02 | 2006-06-02 | 2006-06-02 | 2006-06-02 | 2006-06-02 | 2006-06-02 | 2006-06-02 | 2006-06-02 | 2006-06-02 | 2006-06-02 | 2006-06-02 | 2006-06-02 | 2006-06-02 | 2006-06-02 | 2006-06-02 | 2006-06-02 | 2006-06-02 | 2006-06-02 | 2006-06-02 | 2006-06-02 | 2006-06-02 | 2006-06-02 | 2006-06-02 | 2006-06-02 | 2006-06-02 | 2006-06-02 | 2006-06-02 | 2006-06-02 | 2006-06-02 | 2006-06-02 | 2006-06-02 | 2006-06-02 | 2006-06-02 | 2006-06-02 | 2006-06-02 | 2006-06-02 | 2006-06-02 | 2006-06-02 | 2006-06-02 | 2006-06-02 | 2006-06-02 | 2006-06-02 | 2006-06-02 | 2006-06-02 | 2006-06-02 | 2006-06-02 | 2006-06-02 | 2006-06-02 | 2006-06-02 | 2006-06-02 | 2006-06-02 | 2006-06-02 | 2006-06-02 | 2006-06-02 | 2006-06-02 | 2006-06-02 | 2006-06-02 | 2006-06-02 | 2006-06-02 | 2006-06-02 | 2006-06-02 | 2006-06-02 | 2006-06-02 | 2006-06-02 | 2006-06-02 | 2006-06-02 | 2006-06-02 | 2006-06-02 | 2006-06-02 | 2006-06-02 | 2006-06-02 | 2006-06-02 | 2006-06-02 | 2006-06-02 | 2006-06-02 | 2006-06-02 | 2006-06-02 | 2006-06-02 | 2006-06-02 | 2006-06-02 | 2006-06-02 | 2006-06-02 | 2006-06-02 | 2006-06-02 | 2006-06-02 | 2006-06-02 | 2006-06-02 | 2006-06-02 | 2006-06-02 | 2006-06-02 | 2006-06-02 | 2006-06-02 | 2006-06-02 | 2006-06-02 | 2006-06-02 | 2006-06-02 | 2006-06-02 | 2006-06-02 | 2006-06-02 | 2006-06-02 | 2006-06-02 | 2006-06-02 | 2006-06-02 | 2006-06-02 | 2006-06-02 | 2006-06-02 | 2006-06-02 | 2006-06-02 | 2006-06-02 | 2006-06-02 | 2006-06-02 | 2006-06-02 | 2006-06-02 | 2006-06-02 | 2006-06-02 | 2006-06-02 | 2006-06-02 | 2006-06-02 | 2006-06-02 | 2006-06-02 | 2006-06-02 | 2006-06-02 | 2006-06-02 | 2006-06-02 | 2006-06-02 | 2006-06-02 | 2006-06-02 | 2006-06-02 | 2006-06-02 | 2006-06-02 | 2006-06-02 | 2006-06-02 | 2006-06-02 | 2006-06-02 | 2006-06-02 | 2006-06-02 | 2006-06-02 | 2006-06-02 | 2006-06-02 | 2006-06-02 | 2006-06-02 | 2006-06-02 | 2006-06-02 | 2006-06-02 | 2006-06-02 | 2006-06-02 | 2006-06-02 | 2006-06-02 | 2006-06-02 | 2006-06-02 | 2006-06-02 | 2006-06-02 | 2006-06-02 | 2006-06-02 | 2006-06-02 | 2006-06-02 | 2006-06-02 | 2006-06-02 | 2006-06-02 | 2006-06-02 | 2006-06-02 | 2006-06-02 | 2006-06-02 | 2006-06-02 | 2006-06-02 | 2006-06-02 | 2006-06-02 | 2006-06-02 | 2006-06-02 | 2006-06-02 | 2006-06-02 | 2006-06-02 | 2006-06-02 | 2006-06-02 | 2006-06-02 | 2006-06-02 | 2006-06-02 | 2006-06-02 | 2006-06-02 | 2006-06-02 | 2006-06-02 | 2006-06-02 | 2006-06-02 | 2006-06-02 | 2006-06-02 | 2006-06-02 | 2006-06-02 | 2006-06-02 | 2006-06-02 | 2006-06-02 | 2006-06-02 | 2006-06-02 | 2006-06-02 | 2006-06-02 | 2006-06-02 | 2006-06-02 | 2006-06-02 | 2006-06-02 | 2006-06-02 | 2006-06-02 | 2006-06-02 | 2006-06-02 | 2006-06-02 | 2006-06-02 | 2006-06-02 | 2006-06-02 | 2006-06-02 | 2006-06-02 | 2006-06-02 | 2006-06-02 | 2006-06-02 | 2006-06-02 | 2006-06-02 | 2006-06-02 | 2006-06-02 | 2006-06-02 | 2006-06-02 | 2006-06-02 | 2006-06-02 | 2006-06-02 | 2006-06-02 | 2006-06-02 | 2006-06-02 | 2006-06-02 | 2006-06-02 | 2006-06-02 | 2006-06-02 | 2006-06-02 | 2006-06-02 | 2006-06-02 | 2006-06-02 | 2006-06-02 | 2006-06-02 | 2006-06-02 | 2006-06-02 | 2006-06-02 | 2006-06-02 | 2006-06-02 | 2006-06-02 | 2006-06-02 | 2006-06-02 | 2006-06-02 | 2006-06-02 | 2006-06-02 | 2006-06-02 | 2006-06-02 | 2006-06-02 | 2006-06-02 | 2006-06-02 | 2006-06-02 | 2006-06-02 | 2006-06-02 | 2006-06-02 | 2006-06-02 | 2006-06-02 | 2006-06-02 | 2006-06-02 | 2006-06-02 | 2006-06-02 | 2006-06-02 | 2006-06-02 | 2006-06-02 | 2006-06-02 | 2006-06-02 | 2006-06-02 | 2006-06-02 | 2006-06-02 | 2006-06-02 | 2006-06-02 | 2006-06-02 | 2006-06-02 | 2006-06-02 | 2006-06-02 | 2006-06-02 | 2006-06-02 | 2006-06-02 | 2006-06-02 | 2006-06-02 | 2006-06-02 | 2006-06-02 | 2006-06-02 | 2006-06-02 | 2006-06-02 | 2006-06-02 | 2006-06-02 | 2006-06-02 | 2006-06-02 | 2006-06-02 | 2006-06-02 | 2006-06-02 | 2006-06-02 | 2006-06-02 | 2006-06-02 | 2006-06-02 | 2006-06-02 | 2006-06-02 | 2006-06-02 | 2006-06-02 | 2006-06-02 | 2006-06-02 | 2006-06-02 | 2006-06-02 | 2006-06-02 | 2006-06-02 | 2006-06-02 | 2006-06-02 | 2006-06-02 | 2006-06-02 | 2006-06-02 | 2006-06-02 | 2006-06-02 | 2006-06-02 | 2006-06-02 | 2006-06-02 | 2006-06-02 | 2006-06-02 | 2006-06-02 | 2006-06-02 | 2006-06-02 | 2006-06-02 | 2006-06-02 | 2006-06-02 | 2006-06-02 | 2006-06-02 | 2006-06-02 | 2006-06-02 | 2006-06-02 | 2006-06-02 | 2006-06-02 | 2006-06-02 | 2006-06-02 | 2006-06-02 | 2006-06-02 | 2006-06-02 | 2006-06-02 | 2006-06-02 | 2006-06-02 | 2006-06-02 | 2006-06-02 | 2006-06-02 | 2006-06-02 | 2006-06-02 | 2006-06-02 | 2006-06-02 | 2006-06-02 | 2006-06-02 | 2006-06-02 | 2006-06-02 | 2006-06-02 | 2006-06-02 | 2006-06-02 | 2006-06-02 | 2006-06-02 | 2006-06-02 | 2006-06-02 | 2006-06-02 | 2006-06-02 | 2006-06-02 | 2006-06-02 | 2006-06-02 | 2006-06-02 | 2006-06-02 | 2006-06-02 | 2006-06-02 | 2006-06-02 | 2006-06-02 | 2006-06-02 | 2006-06-02 | 2006-06-02 | 2006-06-02 | 2006-06-02 | 2006-06-02 | 2006-06-02 | 2006-06-02 | 2006-06-02 | 2006-06-02 | 2006-06-02 | 2006-06-02 | 2006-06-02 | 2006-06-02 | 2006-06-02 | 2006-06-02 | 2006-06-02 | 2006-06-02 | 2006-06-02 | 2006-06-02 | 2006-06-02 | 2006-06-02 | 2006-06-02 | 2006-06-02 | 2006-06-02 | 2006-06-02 | 2006-06-02 | 2006-06-02 | 2006-06-02 | 2006-06-02 | 2006-06-02 | 2006-06-02 | 2006-06-02 | 2006-06-02 | 2006-06-02 | 2006-06-02 | 2006-06-02 | 2006-06-02 | 2006-06-02 | 2006-06-02 | 2006-06-02 | 2006-06-02 | 2006-06-02 | 2006-06-02 | 2006-06-02 | 2006-06-02 | 2006-06-02 | 2006-06-02 | 2006-06-02 | 2006-06-02 | 2006-06-02 | 2006-06-02 | 2006-06-02 | 2006-06-02 | 2006-06-02 | 2006-06-02 | 2006-06-02 | 2006-06-02 | 2006-06-02 | 2006-06-02 | 2006-06-02 | 2006-06-02 | 2006-06-02 | 2006-06-02 | 2006-06-02 | 2006-06-02 | 2006-06-02 | 2006-06-02 | 2006-06-02 | 2006-06-02 | 2006-06-02 | 2006-06-02 | 2006-06-02 | 2006-06-02 | 2006-06-02 | 2006-06-02 | 2006-06-02 | 2006-06-02 | 2006-06-02 | 2006-06-02 | 2006-06-02 | 2006-06-02 | 2006-06-02 | 2006-06-02 | 2006-06-02 | 2006-06-02 | 2006-06-02 | 2006-06-02 | 2006-06-02 | 2006-06-02 | 2006-06-02 | 2006-06-02 | 2006-06-02 | 2006-06-02 | 2006-06-02 | 2006-06-02 | 2006-06-02 | 2006-06-02 | 2006-06-02 | 2006-06-02 | 2006-06-02 | 2006-06-02 | 2006-06-02 | 2006-06-02 | 2006-06-02 | 2006-06-02 | 2006-06-02 | 2006-06-02 | 2006-06-02 | 2006-06-02 | 2006-06-02 | 2006-06-02 | 2006-06-02 | 2006-06-02 | 2006-06-02 | 2006-06-02 | 2006-06-02 | 2006-06-02 | 2006-06-02 | 2006-06-02 | 2006-06-02 | 2006-06-02 | 2006-06-02 | 2006-06-02 | 2006-06-02 | 2006-06-02 | 2006-06-02 | 2006-06-02 | 2006-06-02 | 2006-06-02 | 2006-06-02 | 2006-06-02 | 2006-06-02 | 2006-06-02 | 2006-06-02 | 2006-06-02 | 2006-06-02 | 2006-06-02 | 2006-06-02 | 2006-06-02 | 2006-06-02 | 2006-06-02 | 2006-06-02 | 2006-06-02 | 2006-06-02 | 2006-06-02 | 2006-06-02 | 2006-06-02 | 2006-06-02 | 2006-06-02 | 2006-06-02 | 2006-06-02 | 2006-06-02 | 2006-06-02 | 2006-06-02 | 2006-06-02 | 2006-06-02 | 2006-06-02 | 2006-06-02 | 2006-06-02 | 2006-06-02 | 2006-06-02 | 2006-06-02 | 2006-06-02 | 2006-06-02 | 2006-06-02 | 2006-06-02 | 2006-06-02 | 2006-06-02 | 2006-06-02 | 2006-06-02 | 2006-06-02 | 2006-06-02 | 2006-06-02 | 2006-06-02 | 2006-06-02 | 2006-06-02 | 2006-06-02 | 2006-06-02 | 2006-06-02 | 2006-06-02 | 2006-06-02 | 2006-06-02 | 2006-06-02 | 2006-06-02 | 2006-06-02 | 2006-06-02 | 2006-06-02 | 2006-06-02 | 2006-06-02 | 2006-06-02 | 2006-06-02 | 2006-06-02 | 2006-06-02 | 2006-06-02 | 2006-06-02 | 2006-06-02 | 2006-06-02 | 2006-06-02 | 2006-06-02 | 2006-06-02 | 2006-06-02 | 2006-06-02 | 2006-06-02 | 2006-06-02 | 2006-06-02 | 2006-06-02 | 2006-06-02 | 2006-06-02 | 2006-06-02 | 2006-06-02 | 2006-06-02 | 2006-06-02 | 2006-06-02 | 2006-06-02 | 2006-06-02 | 2006-06-02 | 2006-06-02 | 2006-06-02 | 2006-06-02 | 2006-06-02 | 2006-06-02 | 2006-06-02 | 2006-06-02 | 2006-06-02 | 2006-06-02 | 2006-06-02 | 2006-06-02 | 2006-06-02 | 2006-06-02 | 2006-06-02 | 2006-06-02 | 2006-06-02 | 2006-06-02 | 2006-06-02 | 2006-06-02 | 2006-06-02 | 2006-06-02 | 2006-06-02 | 2006-06-02 | 2006-06-02 | 2006-06-02 | 2006-06-02 | 2006-06-02 | 2006-06-02 | 2006-06-02 | 2006-06-02 | 2006-06-02 | 2006-06-02 | 2006-06-02 | 2006-06-02 | 2006-06-02 | 2006-06-02 | 2006-06-02 | 2006-06-02 | 2006-06-02 | 2006-06-02 | 2006-06-02 | 2006-06-02 | 2006-06-02 | 2006-06-02 | 2006-06-02 | 2006-06-02 | 2006-06-02 | 2006-06-02 | 2006-06-02 | 2006-06-02 | 2006-06-02 | 2006-06-02 | 2006-06-02 | 2006-06-02 | 2006-06-02 | 2006-06-02 | 2006-06-02 | 2006-06-02 | 2006-06-02 | 2006-06-02 | 2006-06-02 | 2006-06-02 | 2006-06-02 | 2006-06-02 | 2006-06-02 | 2006-06-02 | 2006-06-02 | 2006-06-02 | 2006-06-02 | 2006-06-02 | 2006-06-02 | 2006-06-02 | 2006-06-02 | 2006-06-02 | 2006-06-02 | 2006-06-02 | 2006-06-02 | 2006-06-02 | 2006-06-02 | 2006-06-02 | 2006-06-02 | 2006-06-02 | 2006-06-02 | 2006-06-02 | 2006-06-02 | 2006-06-02 | 2006-06-02 | 2006-06-02 | 2006-06-02 | 2006-06-02 | 2006-06-02 | 2006-06-02 | 2006-06-02 | 2006-06-02 | 2006-06-02 | 2006-06-02 | 2006-06-02 | 2006-06-02 | 2006-06-02 | 2006-06-02 | 2006-06-02 | 2006-06-02 | 2006-06-02 | 2006-06-02 | 2006-06-02 | 2006-06-02 | 2006-06-02 | 2006-06-02 | 2006-06-02 | 2006-06-02 | 2006-06-02 | 2006-06-02 | 2006-06-02 | 2006-06-02 | 2006-06-02 | 2006-06-02 | 2006-06-02 | 2006-06-02 | 2006-06-02 | 2006-06-02 | 2006-06-02 | 2006-06-02 | 2006-06-02 | 2006-06-02 | 2006-06-02 | 2006-06-02 | 2006-06-02 | 2006-06-02 | 2006-06-02 | 2006-06-02 | 2006-06-02 | 2006-06-02 | 2006-06-02 | 2006-06-02 | 2006-06-02 | 2006-06-02 | 2006-06-02 | 2006-06-02 | 2006-06-02 | 2006-06-02 | 2006-06-02 | 2006-06-02 | 2006-06-02 | 2006-06-02 | 2006-06-02 | 2006-06-02 | 2006-06-02 | 2006-06-02 | 2006-06-02 | 2006-06-02 | 2006-06-02 | 2006-06-02 | 2006-06-02 | 2006-06-02 | 2006-06-02 | 2006-06-02 | 2006-06-02 | 2006-06-02 | 2006-06-02 | 2006-06-02 | 2006-06-02 | 2006-06-02 | 2006-06-02 | 2006-06-02 | 2006-06-02 | 2006-06-02 | 2006-06-02 | 2006-06-02 | 2006-06-02 | 2006-06-02 | 2006-06-02 | 2006-06-02 | 2006-06-02 | 2006-06-02 | 2006-06-02 | 2006-06-02 | 2006-06-02 | 2006-06-02 | 2006-06-02 | 2006-06-02 | 2006-06-02 | 2006-06-02 | 2006-06-02 | 2006-06-02 | 2006-06-02 | 2006-06-02 | 2006-06-02 | 2006-06-02 | 2006-06-02 | 2006-06-02 | 2006-06-02 | 2006-06-02 | 2006-06-02 | 2006-06-02 | 2006-06-02 | 2006-06-02 | 2006-06-02 | 2006-06-02 | 2006-06-02 | 2006-06-02 | 2006-06-02 | 2006-06-02 | 2006-06-02 | 2006-06-02 | 2006-06-02 | 2006-06-02 | 2006-06-02 | 2006-06-02 | 2006-06-02 | 2006-06-02 | 2006-06-02 | 2006-06-02 | 2006-06-02 | 2006-06-02 | 2006-06-02 | 2006-06-02 | 2006-06-02 | 2006-06-02 | 2006-06-02 | 2006-06-02 | 2006-06-02 | 2006-06-02 | 2006-06-02 | 2006-06-02 | 2006-06-02 | 2006-06-02 | 2006-06-02 | 2006-06-02 | 2006-06-02 | 2006-06-02 | 2006-06-02 | 2006-06-02 | 2006-06-02 | 2006-06-02 | 2006-06-02 | 2006-06-02 | 2006-06-02 | 2006-06-02 | 2006-06-02 | 2006-06-02 | 2006-06-02 | 2006-06-02 | 2006-06-02 | 2006-06-02 | 2006-06-02 | 2006-06-02 | 2006-06-02 | 2006-06-02 | 2006-06-02 | 2006-06-02 | 2006-06-02 | 2006-06-02 | 2006-06-02 | 2006-06-02 | 2006-06-02 | 2006-06-02 | 2006-06-02 | 2006-06-02 | 2006-06-02 | 2006-06-02 | 2006-06-02 | 2006-06-02 | 2006-06-02 | 2006-06-02 | 2006-06-02 | 2006-06-02 | 2006-06-02 | 2006-06-02 | 2006-06-02 | 2006-06-02 | 2006-06-02 | 2006-06-02 | 2006-06-02 | 2006-06-02 | 2006-06-02 | 2006-06-02 | 2006-06-02 | 2006-06-02 | 2006-06-02 | 2006-06-02 | 2006-06-02 | 2006-06-02 | 2006-06-02 | 2006-06-02 | 2006-06-02 | 2006-06-02 | 2006-06-02 | 2006-06-02 | 2006-06-02 | 2006-06-02 | 2006-06-02 | 2006-06-02 | 2006-06-02 | 2006-06-02 | 2006-06-02 | 2006-06-02 | 2006-06-02 | 2006-06-02 | 2006-06-02 | 2006-06-02 | 2006-06-02 | 2006-06-02 | 2006-06-02 | 2006-06-02 | 2006-06-02 | 2006-06-02 | 2006-06-02 | 2006-06-02 | 2006-06-02 | 2006-06-02 | 2006-06-02 | 2006-06-02 | 2006-06-02 | 2006-06-02 | 2006-06-02 | 2006-06-02 | 2006-06-02 | 2006-06-02 | 2006-06-02 | 2006-06-02 | 2006-06-02 | 2006-06-02 | 2006-06-02 | 2006-06-02 | 2006-06-02 | 2006-06-02 | 2006-06-02 | 2006-06-02 | 2006-06-02 | 2006-06-02 | 2006-06-02 | 2006-06-02 | 2006-06-02 | 2006-06-02 | 2006-06-02 | 2006-06-02 | 2006-06-02 | 2006-06-02 | 2006-06-02 | 2006-06-02 | 2006-06-02 | 2006-06-02 | 2006-06-02 | 2006-06-02 | 2006-06-02 | 2006-06-02 | 2006-06-02 | 2006-06-02 | 2006-06-02 | 2006-06-02 | 2006-06-02 | 2006-06-02 | 2006-06-02 | 2006-06-02 | 2006-06-02 | 2006-06-02 | 2006-06-02 | 2006-06-02 | 2006-06-02 | 2006-06-02 | 2006-06-02 | 2006-06-02 | 2006-06-02 | 2006-06-02 | 2006-06-02 | 2006-06-02 | 2006-06-02 | 2006-06-02 | 2006-06-02 | 2006-06-02 | 2006-06-02 | 2006-06-02 | 2006-06-02 | 2006-06-02 | 2006-06-02 | 2006-06-02 | 2006-06-02 | 2006-06-02 | 2006-06-02 | 2006-06-02 | 2006-06-02 | 2006-06-02 | 2006-06-02 | 2006-06-02 | 2006-06-02 | 2006-06-02 | 2006-06-02 | 2006-06-02 | 2006-06-02 | 2006-06-02 | 2006-06-02 | 2006-06-02 | 2006-06-02 | 2006-06-02 | 2006-06-02 | 2006-06-02 | 2006-06-02 | 2006-06-02 | 2006-06-02 | 2006-06-02 | 2006-06-02 | 2006-06-02 | 2006-06-02 | 2006-06-02 | 2006-06-02 | 2006-06-02 | 2006-06-02 | 2006-06-02 | 2006-06-02 | 2006-06-02 | 2006-06-02 | 2006-06-02 | 2006-06-02 | 2006-06-02 | 2006-06-02 | 2006-06-02 | 2006-06-02 | 2006-06-02 | 2006-06-02 | 2006-06-02 | 2006-06-02 | 2006-06-02 | 2006-06-02 | 2006-06-02 | 2006-06-02 | 2006-06-02 | 2006-06-02 | 2006-06-02 | 2006-06-02 | 2006-06-02 | 2006-06-02 | 2006-06-02 | 2006-06-02 | 2006-06-02 | 2006-06-02 | 2006-06-02 | 2006-06-02 | 2006-06-02 | 2006-06-02 | 2006-06-02 | 2006-06-02 | 2006-06-02 | 2006-06-02 | 2006-06-02 | 2006-06-02 | 2006-06-02 | 2006-06-02 | 2006-06-02 | 2006-06-02 | 2006-06-02 | 2006-06-02 | 2006-06-02 | 2006-06-02 | 2006-06-02 | 2006-06-02 | 2006-06-02 | 2006-06-02 | 2006-06-02 | 2006-06-02 | 2006-06-02 | 2006-06-02 | 2006-06-02 | 2006-06-02 | 2006-06-02 | 2006-06-02 | 2006-06-02 | 2006-06-02 | 2006-06-02 | 2006-06-02 | 2006-06-02 | 2006-06-02 | 2006-06-02 | 2006-06-02 | 2006-06-02 | 2006-06-02 | 2006-06-02 | 2006-06-02 | 2006-06-02 | 2006-06-02 | 2006-06-02 | 2006-06-02 | 2006-06-02 | 2006-06-02 | 2006-06-02 | 2006-06-02 | 2006-06-02 | 2006-06-02 | 2006-06-02 | 2006-06-02 | 2006-06-02 | 2006-06-02 | 2006-06-02 | 2006-06-02 | 2006-06-02 | 2006-06-02 | 2006-06-02 | 2006-06-02 | 2006-06-02 | 2006-06-02 | 2006-06-02 | 2006-06-02 | 2006-06-02 | 2006-06-02 | 2006-06-02 | 2006-06-02 | 2006-06-02 | 2006-06-02 | 2006-06-02 | 2006-06-02 | 2006-06-02 | 2006-06-02 | 2006-06-02 | 2006-06-02 | 2006-06-02 | 2006-06-02 | 2006-06-02 | 2006-06-02 | 2006-06-02 | 2006-06-02 | 2006-06-02 | 2006-06-02 | 2006-06-02 | 2006-06-02 | 2006-06-02 | 2006-06-02 | 2006-06-02 | 2006-06-02 | 2006-06-02 | 2006-06-02 | 2006-06-02 | 2006-06-02 | 2006-06-02 | 2006-06-02 | 2006-06-02 | 2006-06-02 | 2006-06-02 | 2006-06-02 | 2006-06-02 | 2006-06-02 | 2006-06-02 | 2006-06-02 | 2006-06-02 | 2006-06-02 | 2006-06-02 | 2006-06-02 | 2006-06-02 | 2006-06-02 | 2006-06-02 | 2006-06-02 | 2006-06-02 | 2006-06-02 | 2006-06-02 | 2006-06-02 | 2006-06-02 | 2006-06-02 | 2006-06-02 | 2006-06-02 | 2006-06-02 | 2006-06-02 | 2006-06-02 | 2006-06-02 | 2006-06-02 | 2006-06-02 | 2006-06-02 | 2006-06-02 | 2006-06-02 | 2006-06-02 | 2006-06-02 | 2006-06-02 | 2006-06-02 | 2006-06-02 | 2006-06-02 | 2006-06-02 | 2006-06-02 | 2006-06-02 | 2006-06-02 | 2006-06-02 | 2006-06-02 | 2006-06-02 | 2006-06-02 | 2006-06-02 | 2006-06-02 | 2006-06-02 | 2006-06-02 | 2006-06-02 | 2006-06-02 | 2006-06-02 | 2006-06-02 | 2006-06-02 | 2006-06-02 | 2006-06-02 | 2006-06-02 | 2006-06-02 | 2006-06-02 | 2006-06-02 | 2006-06-02 | 2006-06-02 | 2006-06-02 | 2006-06-02 | 2006-06-02 | 2006-06-02 | 2006-06-02 | 2006-06-02 | 2006-06-02 | 2006-06-02 | 2006-06-02 | 2006-06-02 | 2006-06-02 | 2006-06-02 | 2006-06-02 | 2006-06-02 | 2006-06-02 | 2006-06-02 | 2006-06-02 | 2006-06-02 | 2006-06-02 | 2006-06-02 | 2006-06-02 | 2006-06-02 | 2006-06-02 | 2006-06-02 | 2006-06-02 | 2006-06-02 | 2006-06-02 | 2006-06-02 | 2006-06-02 | 2006-06-02 | 2006-06-02 | 2006-06-02 | 2006-06-02 | 2006-06-02 | 2006-06-02 | 2006-06-02 | 2006-06-02 | 2006-06-02 | 2006-06-02 | 2006-06-02 | 2006-06-02 | 2006-06-02 | 2006-06-02 | 2006-06-02 | 2006-06-02 | 2006-06-02 | 2006-06-02 | 2006-06-02 | 2006-06-02 | 2006-06-02 | 2006-06-02 | 2006-06-02 | 2006-06-02 | 2006-06-02 | 2006-06-02 | 2006-06-02 | 2006-06-02 | 2006-06-02 | 2006-06-02 | 2006-06-02 | 2006-06-02 | 2006-06-02 | 2006-06-02 | 2006-06-02 | 2006-06-02 | 2006-06-02 | 2006-06-02 | 2006-06-02 | 2006-06-02 | 2006-06-02 | 2006-06-02 | 2006-06-02 | 2006-06-02 | 2006-06-02 | 2006-06-02 | 2006-06-02 | 2006-06-02 | 2006-06-02 | 2006-06-02 | 2006-06-02 | 2006-06-02 | 2006-06-02 | 2006-06-02 | 2006-06-02 | 2006-06-02 | 2006-06-02 | 2006-06-02 | 2006-06-02 | 2006-06-02 | 2006-06-02 | 2006-06-02 | 2006-06-02 | 2006-06-02 | 2006-06-02 | 2006-06-02 | 2006-06-02 | 2006-06-02 | 2006-06-02 | 2006-06-02 | 2006-06-02 | 2006-06-02 | 2006-06-02 | 2006-06-02 | 2006-06-02 | 2006-06-02 | 2006-06-02 | 2006-06-02 | 2006-06-02 | 2006-06-02 | 2006-06-02 | 2006-06-02 | 2006-06-02 | 2006-06-02 | 2006-06-02 | 2006-06-02 | 2006-06-02 | 2006-06-02 | 2006-06-02 | 2006-06-02 | 2006-06-02 | 2006-06-02 | 2006-06-02 | 2006-06-02 | 2006-06-02 | 2006-06-02 | 2006-06-02 | 2006-06-02 | 2006-06-02 | 2006-06-02 | 2006-06-02 | 2006-06-02 | 2006-06-02 | 2006-06-02 | 2006-06-02 | 2006-06-02 | 2006-06-02 | 2006-06-02 | 2006-06-02 | 2006-06-02 | 2006-06-02 | 2006-06-02 | 2006-06-02 | 2006-06-02 | 2006-06-02 | 2006-06-02 | 2006-06-02 | 2006-06-02 | 2006-06-02 | 2006-06-02 | 2006-06-02 | 2006-06-02 | 2006-06-02 | 2006-06-02 | 2006-06-02 | 2006-06-02 | 2006-06-02 | 2006-06-02 | 2006-06-02 | 2006-06-02 | 2006-06-02 | 2006-06-02 | 2006-06-02 | 2006-06-02 | 2006-06-02 | 2006-06-02 | 2006-06-02 | 2006-06-02 | 2006-06-02 | 2006-06-02 | 2006-06-02 | 2006-06-02 | 2006-06-02 | 2006-06-02 | 2006-06-02 | 2006-06-02 | 2006-06-02 | 2006-06-02 | 2006-06-02 | 2006-06-02 | 2006-06-02 | 2006-06-02 | 2006-06-02 | 2006-06-02 | 2006-06-02 | 2006-06-02 | 2006-06-02 | 2006-06-02 | 2006-06-02 | 2006-06-02 | 2006-06-02 | 2006-06-02 | 2006-06-02 | 2006-06-02 | 2006-06-02 | 2006-06-02 | 2006-06-02 | 2006-06-02 | 2006-06-02 | 2006-06-02 | 2006-06-02 | 2006-06-02 | 2006-06-02 | 2006-06-02 | 2006-06-02 | 2006-06-02 | 2006-06-02 | 2006-06-02 | 2006-06-02 | 2006-06-02 | 2006-06-02 | 2006-06-02 | 2006-06-02 | 2006-06-02 | 2006-06-02 | 2006-06-02 | 2006-06-02 | 2006-06-02 | 2006-06-02 | 2006-06-02 | 2006-06-02 | 2006-06-02 | 2006-06-02 | 2006-06-02 | 2006-06-02 | 2006-06-02 | 2006-06-02 | 2006-06-02 | 2006-06-02 | 2006-06-02 | 2006-06-02 | 2006-06-02 | 2006-06-02 | 2006-06-02 | 2006-06-02 | 2006-06-02 | 2006-06-02 | 2006-06-02 | 2006-06-02 | 2006-06-02 | 2006-06-02 | 2006-06-02 | 2006-06-02 | 2006-06-02 | 2006-06-02 | 2006-06-02 | 2006-06-02 | 2006-06-02 | 2006-06-02 | 2006-06-02 | 2006-06-02 | 2006-06-02 | 2006-06-02 | 2006-06-02 | 2006-06-02 | 2006-06-02 | 2006-06-02 | 2006-06-02 | 2006-06-02 | 2006-06-02 | 2006-06-02 | 2006-06-02 | 2006-06-02 | 2006-06-02 | 2006-06-02 | 2006-06-02 | 2006-06-02 | 2006-06-02 | 2006-06-02 | 2006-06-02 | 2006-06-02 | 2006-06-02 | 2006-06-02 | 2006-06-02 | 2006-06-02 | 2006-06-02 | 2006-06-02 | 2006-06-02 | 2006-06-02 | 2006-06-02 | 2006-06-02 | 2006-06-02 | 2006-06-02 | 2006-06-02 | 2006-06-02 | 2006-06-02 | 2006-06-02 | 2006-06-02 | 2006-06-02 | 2006-06-02 | 2006-06-02 | 2006-06-02 | 2006-06-02 | 2006-06-02 | 2006-06-02 | 2006-06-02 | 2006-06-02 | 2006-06-02 | 2006-06-02 | 2006-06-02 | 2006-06-02 | 2006-06-02 | 2006-06-02 | 2006-06-02 | 2006-06-02 | 2006-06-02 | 2006-06-02 | 2006-06-02 | 2006-06-02 | 2006-06-02 | 2006-06-02 | 2006-06-02 | 2006-06-02 | 2006-06-02 | 2006-06-02 | 2006-06-02 | 2006-06-02 | 2006-06-02 | 2006-06-02 | 2006-06-02 | 2006-06-02 | 2006-06-02 | 2006-06-02 | 2006-06-02 | 2006-06-02 | 2006-06-02 | 2006-06-02 | 2006-06-02 | 2006-06-02 | 2006-06-02 | 2006-06-02 | 2006-06-02 | 2006-06-02 | 2006-06-02 | 2006-06-02 | 2006-06-02 | 2006-06-02 | 2006-06-02 | 2006-06-02 | 2006-06-02 | 2006-06-02 | 2006-06-02 | 2006-06-02 | 2006-06-02 | 2006-06-02 | 2006-06-02 | 2006-06-02 | 2006-06-02 | 2006-06-02 | 2006-06-02 | 2006-06-02 | 2006-06-02 | 2006-06-02 | 2006-06-02 | 2006-06-02 | 2006-06-02 | 2006-06-02 | 2006-06-02 | 2006-06-02 | 2006-06-02 | 2006-06-02 | 2006-06-02 | 2006-06-02 | 2006-06-02 | 2006-06-02 | 2006-06-02 | 2006-06-02 | 2006-06-02 | 2006-06-02 | 2006-06-02 | 2006-06-02 | 2006-06-02 | 2006-06-02 | 2006-06-02 | 2006-06-02 | 2006-06-02 | 2006-06-02 | 2006-06-02 | 2006-06-02 | 2006-06-02 | 2006-06-02 | 2006-06-02 | 2006-06-02 | 2006-06-02 | 2006-06-02 | 2006-06-02 | 2006-06-02 | 2006-06-02 | 2006-06-02 | 2006-06-02 | 2006-06-02 | 2006-06-02 | 2006-06-02 | 2006-06-02 | 2006-06-02 | 2006-06-02 | 2006-06-02 | 2006-06-02 | 2006-06-02 | 2006-06-02 | 2006-06-02 | 2006-06-02 | 2006-06-02 | 2006-06-02 | 2006-06-02 | 2006-06-02 | 2006-06-02 | 2006-06-02 | 2006-06-02 | 2006-06-02 | 2006-06-02 | 2006-06-02 | 2006-06-02 | 2006-06-02 | 2006-06-02 | 2006-06-02 | 2006-06-02 | 2006-06-02 | 2006-06-02 | 2006-06-02 | 2006-06-02 | 2006-06-02 | 2006-06-02 | 2006-06-02 | 2006-06-02 | 2006-06-02 | 2006-06-02 | 2006-06-02 | 2006-06-02 | 2006-06-02 | 2006-06-02 | 2006-06-02 | 2006-06-02 | 2006-06-02 | 2006-06-02 | 2006-06-02 | 2006-06-02 | 2006-06-02 | 2006-06-02 | 2006-06-02 | 2006-06-02 | 2006-06-02 | 2006-06-02 | 2006-06-02 | 2006-06-02 | 2006-06-02 | 2006-06-02 | 2006-06-02 | 2006-06-02 | 2006-06-02 | 2006-06-02 | 2006-06-02 | 2006-06-02 | 2006-06-02 | 2006-06-02 | 2006-06-02 | 2006-06-02 | 2006-06-02 | 2006-06-02 | 2006-06-02 | 2006-06-02 | 2006-06-02 | 2006-06-02 | 2006-06-02 | 2006-06-02 | 2006-06-02 | 2006-06-02 | 2006-06-02 | 2006-06-02 | 2006-06-02 | 2006-06-02 | 2006-06-02 | 2006-06-02